## jiekou
->¦ Comp In port | <-¦ Comp Out port | ->¦ SWC In port | <-¦ SWC Out port | Item Type | Signal name | Sub1 | Sub2 | Sub3 | Sub4 | Sub5 | Status | Ver. | Description | Enum description | Dimension | Datatype name | Init value | ASIL | Base type E | Base type F | Base type G | Max | Min | Unit | Scaling factor | Offset
|  | AsyHmiArbnMgr, ApiMgr, EDR | CllsnRednByBrkgCtrl | Integer Design Signal | ABPRequestTyp | [5 empty] | CS Released | (1) |  |  | 1 |  |  |  |  | uint8
| VCCComp |  | SafetyMonitor | Design Signal Group | ACC2VehGroup | [5 empty] | CS Released | (1) |  |  | 1 | Bus:ACC2VehGroup_BusTyp
|  |  |  | Integer Design Signal | ACC2VehGroup | ACC_Status |  |  |  |  | CS Released | (1) |  |  | 1 |  |  |  |  | uint8
|  |  |  | Integer Design Signal | ACC2VehGroup | ICC_CDD_req |  |  |  |  | CS Released | (1) |  |  | 1 |  |  |  |  | uint8
|  |  |  | Integer Design Signal | ACC2VehGroup | ICC_DriveOff |  |  |  |  | CS Released | (1) |  |  | 1 |  |  |  |  | uint8
|  |  |  | Integer Design Signal | ACC2VehGroup | ICC_StandstillReq |  |  |  |  | CS Released | (1) |  |  | 1 |  |  |  |  | uint8
|  |  |  | Float Design Signal | ACC2VehGroup | ADCU_Torque |  |  |  |  | CS Released | (1) |  |  | 1 |  |  |  | single
|  |  |  | Float Design Signal | ACC2VehGroup | ICC_CDD_val_req |  |  |  |  | CS Released | (1) |  |  | 1 |  |  |  | single
|  |  |  | Integer Design Signal | ACC2VehGroup | ADCU_Torque_Req |  |  |  |  | CS Released | (1) |  |  | 1 |  |  |  |  | uint8
|  |  |  | Integer Design Signal | ACC2VehGroup | ADCU_ControlMode_FromAcc |  |  |  |  | CS Released | (1) |  |  | 1 |  |  |  |  | uint8
|  | CllsnFwdWarnCtrl | CruiseLgtDesn | Float Design Signal | AccBrkCpA | [5 empty] | CS Released | (1) | The minimum acceleration available for ACC braking. |  | 1 |  | 0 | QM | single |  |  | 0 | -10 | m/s^2
|  | AutDrvCtrl, PilotAssistCtrl, SafetyMonitor | ApiMgr | Design Signal Group | AccMenuSts | [5 empty] | Work | (2) | ACC功能相关按钮 |  | 1 | Bus:AccMenuSts2
|  |  |  | Enumeration Design Signal | AccMenuSts | MainSwitch |  |  |  |  | CS Released | (1) | 主开关按钮，按下时为1，松开后为0 Value Identifier Description 0 Released not press 1 Pressed press |  | 1 | Enum:PressedSts1 | Released
|  |  |  | Enumeration Design Signal | AccMenuSts | TiGapSetMinus |  |  |  |  | Work | (2) | 时距调节按钮，按下时为1，松开后为0 Value Identifier Description 0 Released not press 1 Pressed press |  | 1 | Enum:PressedSts1 | Released
|  |  |  | Enumeration Design Signal | AccMenuSts | TiGapSetPlus |  |  |  |  | Work | (1) | 时距+设置按钮，按下时为1，松开后为0 Value Identifier Description 0 Released not press 1 Pressed press |  | 1 | Enum:PressedSts1 | Released
|  |  |  | Enumeration Design Signal | AccMenuSts | SpdSetMinus |  |  |  |  | Work | (2) | Value Identifier Description 0 NoAction 无动作 1 SlowlySlider1 慢滚±1 2 SlowlySlider2 慢滚±2 3 FastSlider 快滚±5 4 Reserved |  | 1 | Enum:PressedSts2 | NoAction
|  |  |  | Enumeration Design Signal | AccMenuSts | SpdResumePlus |  |  |  |  | Work | (2) | Value Identifier Description 0 NoAction 无动作 1 SlowlySlider1 慢滚±1 2 SlowlySlider2 慢滚±2 3 FastSlider 快滚±5 4 Reserved |  | 1 | Enum:PressedSts2 | NoAction
|  |  |  | Enumeration Design Signal | AccMenuSts | Cancel |  |  |  |  | CS Released | (1) | PA功能按钮 Value Identifier Description 0 Released not press 1 Pressed press |  | 1 | Enum:PressedSts1 | Released
|  |  |  | Enumeration Design Signal | AccMenuSts | SwError |  |  |  |  | CS Released | (1) | Value Identifier Description 0 Off 1 On |  | 1 | Enum:OnOff1
|  |  |  | Enumeration Design Signal | AccMenuSts | ControlType |  |  |  |  | CS Released | (1) | Value Identifier Description 0 None 1 CC 2 ACC 3 PA |  | 1 | Enum:DrvrFuncSeld
|  | AutDrvCtrl, CllsnFwdWarnCtrl, CllsnRednByBrkgCtrl, DrvrStEstimr, LaneKeepAidCtrl, RoadSgnInfoCtrl, EDR, VehStEstimn, PilotAssistCtrl, CorRadarFcn, SafetyMonitor, EMACtrl, CruiseLgtDesn, VehLongiCtrl | ApiMgr | Design Signal Group | AccrPedlPsd | [5 empty] | CS Released | (1) | Record of accelerator pedal pressed info. |  | 1 | Bus: AccrPedlPsd0
|  |  |  | Enumeration Design Signal | AccrPedlPsd | AccrPedlPsd |  |  |  |  | CS Released | (1) | Value Identifier Description 0 No Not pressed 1 Yes Pressed |  | 1 | Enum:NoYes1 | No
|  |  |  | Enumeration Design Signal | AccrPedlPsd | AccrPedlPsdSts |  |  |  |  | CS Released | (1) | Value Identifier Description 0 No No 1 Yes Yes | Status of the accelerator pedal pressed signal. Describes if the accelerator pedal pressed signal fulfill ASIL C integrity on the sender side. | 1 | Enum: NoYes1 | No
|  |  |  | Float Design Signal | AccrPedlPsd | AccrPedlRat |  |  |  |  | CS Released | (1) | Accelerator Pedal Position with adapted 0 point. Value as percentage of fully pressed pedal. |  | 1 |  | 0 |  | single |  |  |  |  | %
|  |  |  | Enumeration Design Signal | AccrPedlPsd | AccrPedlKickDownSts |  |  |  |  | CS Released | (1) | Value Identifier Description 0 No No 1 Yes Yes |  | 1 | Enum: NoYes1
|  | PilotAssistCtrl | AutDrvCtrl | Design Signal Group | AccStateGroupFromAutDrvCtrl | [5 empty] | CS Released | (2) |  |  | 1 | Bus: AccStateGroupFromAutDrvCtrl
|  |  |  | Enumeration Design Signal | AccStateGroupFromAutDrvCtrl | AccCancel |  |  |  |  | CS Released | (2) | Value Identifier Description 0 No 1 Yes |  | 1 | Enum: NoYes1 | 0
|  |  |  | Enumeration Design Signal | AccStateGroupFromAutDrvCtrl | AccSts |  |  |  |  | CS Released | (2) | Value Identifier Description 1 Off 2 Stb 3 Stop 4 StopTmp 5 Actv |  | 1 | Enum: AccSts1 | 1
|  |  |  | Enumeration Design Signal | AccStateGroupFromAutDrvCtrl | AccStbOk |  |  |  |  | CS Released | (2) | Value Identifier Description 0 Off 1 On |  | 1 | Enum : OnOff1 | 0
|  |  |  | Enumeration Design Signal | AccStateGroupFromAutDrvCtrl | AccStopModeOk |  |  |  |  | CS Released | (2) | Value Identifier Description 0 Off 1 On |  | 1 | Enum : OnOff1 | 0
|  |  |  | Enumeration Design Signal | AccStateGroupFromAutDrvCtrl | SteerAutDrvActvReq |  |  |  |  | CS Released | (2) | Value Identifier Description 0 NotVld1 1 No 2 Yes 3 NotVld2 |  | 1 | Enum: NoYesCrit1 | 0
|  |  |  | Enumeration Design Signal | AccStateGroupFromAutDrvCtrl | SteerAutDrvDeactvnReq |  |  |  |  | CS Released | (2) | Value Identifier Description 0 NotVld1 1 No 2 Yes 3 NotVld2 |  | 1 | Enum: NoYesCrit1 | 0
|  |  |  | Enumeration Design Signal | AccStateGroupFromAutDrvCtrl | DrvrCrsCtrlFctSeld |  |  |  |  | CS Released | (2) | Value Identifier Description 0 None 1 CC 2 ACC 3 PA |  | 1 | Enum:DrvrFuncSeld | 0
|  |  |  | Float Design Signal | AccStateGroupFromAutDrvCtrl | ActualTimeGapRight |  |  |  |  | CS Released | (2) |  |  | 1 |  |  |  | single
|  |  |  | Float Design Signal | AccStateGroupFromAutDrvCtrl | ActualTimeGapLeft |  |  |  |  | CS Released | (2) |  |  | 1 |  |  |  | single
|  |  |  | Float Design Signal | AccStateGroupFromAutDrvCtrl | ActualTimeGapCutIn |  |  |  |  | CS Released | (2) |  |  | 1 |  |  |  | single
|  |  |  | Float Design Signal | AccStateGroupFromAutDrvCtrl | AccTimeGapSet |  |  |  |  | CS Released | (2) |  |  | 1 |  |  |  | single
|  |  |  | Integer Design Signal | AccStateGroupFromAutDrvCtrl | AccInhibitReason |  |  |  |  | CS Released | (1) | 2025/02/27 jie.miao： Uint32形式，发送所有的抑制条件（由acc工程师根据acc需求规范提供给PA工程师进行确认，包括驾驶员主动退出功能)，没有激活时发抑制条件，已激活状态下发退出 |  | 1 |  |  |  |  | uint32
|  |  |  | Float Design Signal | AccStateGroupFromAutDrvCtrl | SetSpdToDrvr |  |  |  |  | CS Released | (1) | 2025/02/27 jie.miao：新增接口，当前ACC发给仪表的实际设定车速 |  | 1 |  |  |  | single
|  | AsyEvlrCritEve, CllsnFwdWarnCtrl, CllsnRednByBrkgCtrl, DrvrStEstimr, CruiseLgtDesn | AutDrvCtrl | Enumeration Design Signal | AccSts | [5 empty] | CS Released | (1) | Value Identifier Description 1 Off ACC Off (no indication) 2 Stb ACC Standby 3 Stop ACC StopMode 4 StopTmp ACC Temporary Stop 5 Actv ACC On and Active | ACC function status. | 1 | Enum:AccSts1 | Off
|  | AutDrvCtrl, PilotAssistCtrl, HwaPathPlan, CruiseLgtDesn | TarSeln | Design Signal Group | AccTgtAdjLLeft | [5 empty] | CS Released | (1) | Reported closest object in adjacent lane to the left. |  | 1 | Bus: AccOtherTgtBus
|  |  |  | Float Design Signal | AccTgtAdjLLeft | Offset |  |  |  |  | CS Released | (3) | Offset used for selecting target |  | 1 |  | 0 | QM | single |  |  | 100 | -100 | m
|  |  |  | Design Signal Group | AccTgtAdjLLeft | Obj_ACC |  |  |  |  | CS Released | (1) | Front objects (Vehicles, VRUs, Animals, General objects) in front of the car that are detected by a combined radar/camera sensor. The 32 most important objects are tracked and the data is predicted up until present time. Objects of type Pedestrian, Pole, Tree, Animal, God and Bicycle shall be time compensated using a constant acceleration motion model. Objects of type UkwnClass, Car, Motorcycle, Truck and VehOfUkwnClass shall be time compensated using a bicycle motion model. |  | 1 | Bus: ObjGroup1Vcc
|  |  |  | Design Signal Group | AccTgtAdjLLeft | Obj_ACC | Estimn |  |  |  | CS Released | (1) | Estimated position, heading, velocity and acceleration for front objects. For vehicle type objects the data is generally given according to a simplified bicycle model, for other objects the data is generally given according to the constant acceleration model. The signal MdlOfMtn indicates which motion model that is valid for the object. Signal availability matrix: The matrix shows what attributes are valid for the different motion models. MdlACon MdlBicycle PosnLgt x x PosnLat x x Spd x VLgt x VLat x A x ALgt x ALat x AgDir x Crvt x |  | 1 | Bus: ObjEstimn1Vcc
|  |  |  | Float Design Signal | AccTgtAdjLLeft | Obj_ACC | Estimn | PosnLgt |  |  | CS Released | (1) | Longitudinal position |  | 1 |  | 0 | B | single |  |  | 1000 | -100 | m
|  |  |  | Float Design Signal | AccTgtAdjLLeft | Obj_ACC | Estimn | PosnLat |  |  | CS Released | (1) | Lateral position |  | 1 |  | 0 | B | single |  |  | 1000 | -1000 | m
|  |  |  | Float Design Signal | AccTgtAdjLLeft | Obj_ACC | Estimn | Spd |  |  | CS Released | (1) | Speed. Only valid for vehicles predicted with a bicycle model (car, truck, motorcycle, unidentified vehicles). |  | 1 |  | 0 | B | single |  |  | 100 | -100 | m/s
|  |  |  | Float Design Signal | AccTgtAdjLLeft | Obj_ACC | Estimn | VLgt |  |  | CS Released | (1) | Longitudinal velocity. Only valid for non-vehicles predicted with constant acceleration model (pedestrians, bicycles etc.). |  | 1 |  | 0 | B | single |  |  | 100 | -100 | m/s
|  |  |  | Float Design Signal | AccTgtAdjLLeft | Obj_ACC | Estimn | VLat |  |  | CS Released | (1) | Lateral velocity. Only valid for non-vehicles predicted with constant acceleration model (pedestrians, bicycles etc.). |  | 1 |  | 0 | B | single |  |  | 100 | -100 | m/s
|  |  |  | Float Design Signal | AccTgtAdjLLeft | Obj_ACC | Estimn | A |  |  | CS Released | (1) | Acceleration. Only valid for vehicles predicted with a bicycle model (car, truck, motorcycle, unidentified vehicles). |  | 1 |  | 0 | B | single |  |  | 100 | -100 | m/s^2
|  |  |  | Float Design Signal | AccTgtAdjLLeft | Obj_ACC | Estimn | ALgt |  |  | CS Released | (1) | Longitudinal aceleration. Only valid for non-vehicles predicted with constant acceleration model (pedestrians, bicycles etc.). |  | 1 |  | 0 | QM | single |  |  | 100 | -100 | m/s^2
|  |  |  | Float Design Signal | AccTgtAdjLLeft | Obj_ACC | Estimn | ALat |  |  | CS Released | (1) | Lateral acceleration. Only valid for non-vehicles predicted with constant acceleration model (pedestrians, bicycles etc.). |  | 1 |  | 0 | QM | single |  |  | 100 | -100 | m/s^2
|  |  |  | Float Design Signal | AccTgtAdjLLeft | Obj_ACC | Estimn | AgDir |  |  | CS Released | (1) | Heading angle. Only valid for vehicles predicted with a bicycle model (car, truck, motorcycle, unidentified vehicles). |  | 1 |  | 0 | B | single |  |  | 6.3 | -6.3 | rad
|  |  |  | Float Design Signal | AccTgtAdjLLeft | Obj_ACC | Estimn | Crvt |  |  | CS Released | (1) | Curvature. Only valid for vehicles predicted with a bicycle model (car, truck, motorcycle, unidentified vehicles). No output. (Default 0) |  | 1 |  | 0 | B | single |  |  | 100 | -100 | 1/m
|  |  |  | Design Signal Group | AccTgtAdjLLeft | Obj_ACC | Info |  |  |  | CS Released | (1) | Information about the object that is not connected to the motion models, e.g. type, size, indicator light status, motion pattern. Signal availability matrix: The matrix shows what attributes are available for the different object types. UkwnClass Car Motorcycle Truck Ped Anim ObjGen Bicycle VehOfUkwnClass Typ x x x x x x x x x Width x x x x x x x x Hei x SideNear x x x x IndcrTurn x x x x IndcrBrkLi x x x x IndcrHzrdLi x x x MtnPat x x x x x x x x x MtnPatHist x x x x x x x x x DstLatFromMidOfLaneSelf x x x x |  | 1 | Bus: ObjInfo1Vcc
|  |  |  | Float Design Signal | AccTgtAdjLLeft | Obj_ACC | Info | Width |  |  | CS Released | (1) | Width of object. |  | 1 |  | 0 |  | single |  |  | 100 | 0 | m
|  |  |  | Float Design Signal | AccTgtAdjLLeft | Obj_ACC | Info | Hei |  |  | CS Released | (1) | Height of object. not output, default 0 |  | 1 |  | 0 | QM | single |  |  | 100 | 0 | m
|  |  |  | Float Design Signal | AccTgtAdjLLeft | Obj_ACC | Info | Length |  |  | CS Released | (1) | length of object. |  | 1 |  |  |  | single |  |  | 100 | 0 | m
|  |  |  | Float Design Signal | AccTgtAdjLLeft | Obj_ACC | Info | DstLatFromMidOfLaneSelf |  |  | CS Released | (1) | The position of the object described as the distance from the center of the lane of the ego vehicle. A position to the left of the center is positive, and a position to the right of the center is negative. No output. (Default 0) |  | 1 |  | 0 | QM | single |  |  | 100 | -100 | m
|  |  |  | Enumeration Design Signal | AccTgtAdjLLeft | Obj_ACC | Info | Typ |  |  | CS Released | (1) | Value Identifier Description 0 UkwnClass Undetermined object type 1 Car Car 2 Motorcycle Motorcycle or moped 3 Truck Truck or other large vehicle 4 Ped Pedestrian 7 Anim Animal 8 ObjGen General object, i.e object not classified as one of the other object types 9 Bicycle Bicycle 10 VehOfUkwnClass Object identified as a vehicle but where it is impossible to tell the exact vehicle type 11 Bus Bus | Type of object. | 1 | Enum: ObjClassn3Vcc | UkwnClass | B
|  |  |  | Enumeration Design Signal | AccTgtAdjLLeft | Obj_ACC | Info | SideNear |  |  | CS Released | (1) | Value Identifier Description 0 Re The rear side is nearest 1 Frnt The front side is nearest 2 RiSide The right side is nearest 3 LeSide The left side is nearest 4 Ukwn Which side is the nearest is unknown | What side of the object is closest to the ego vehicle. | 1 | Enum: Side1Vcc | 4 | QM
|  |  |  | Enumeration Design Signal | AccTgtAdjLLeft | Obj_ACC | Info | IndcrTurn |  |  | CS Released | (1) | Value Identifier Description 0 NoIndcn No turn indicator 1 Le Left turn 2 Ri Right turn 3 Ukwn Turn indicator status is unknown | Turn indicator status. | 1 | Enum: IndcrTurn1Vcc | 3 | QM
|  |  |  | Enumeration Design Signal | AccTgtAdjLLeft | Obj_ACC | Info | IndcrBrkLi |  |  | CS Released | (1) | Value Identifier Description 0 Ukwn The light status is unknown 1 Off The lights are off 2 On The lights are on | Brake light status. | 1 | Enum: LiSts1Vcc | Ukwn | QM
|  |  |  | Enumeration Design Signal | AccTgtAdjLLeft | Obj_ACC | Info | IndcrHzrdLi |  |  | CS Released | (1) | Value Identifier Description 0 Ukwn The light status is unknown 1 Off The lights are off 2 On The lights are on No output. (Default 0) | Hazard light status. | 1 | Enum: LiSts1Vcc | Ukwn | QM
|  |  |  | Enumeration Design Signal | AccTgtAdjLLeft | Obj_ACC | Info | MtnPat |  |  | CS Released | (1) | Value Identifier Description 0 Ukwn The object has an unknown motion pattern 1 Staty The object is not moving, i.e. abs(longitudinal velocity over ground component) <= Thresh 2 MovgFromSelf The object is moving in the receding direction, i.e. the longitudinal velocity over ground component (in the host rear axle coordinate system) is positive (> Thresh). 3 MovgToSelf The object is moving in the oncoming direction, i.e. the longitudinal velocity over ground component (in the host rear axle coordinate system) is negative (< -Thresh). | The motion pattern of the object. | 1 | Enum: ObjMtnPat1Vcc | Ukwn | QM
|  |  |  | Enumeration Design Signal | AccTgtAdjLLeft | Obj_ACC | Info | MtnPatHist |  |  | CS Released | (1) | Value Identifier Description 0 Ukwn The object has an unknown motion pattern 1 NotMovg The object is not moving 2 PrevMovmtFromSelf The object has moved in the receding direction 3 PrevMovmtToSelf The object has moved in the oncoming direction | The motion pattern history of the object. | 1 | Enum: ObjMtnPatHist1Vcc | Ukwn | QM
|  |  |  | Integer Design Signal | AccTgtAdjLLeft | Obj_ACC | Info | FusionSourceRaw |  |  | CS Released | (1) | Bitwise assignment: 0th bit-Front Vision; 1st bit-Front Radar; 2nd bit-FL Corner Radar; 3rd bit-FR Corner Radar; 4th bit-RR Corner Radar; 5th bit-RL Corner Radar; For every bit,0 means association failed,1 means association succeed |  | 1 |  |  |  |  | uint8
|  |  |  | Integer Design Signal | AccTgtAdjLLeft | Obj_ACC | Info | ClisnSideRadarCtrlWarnQly |  |  | CS Released | (1) | NotRelbl = 0, Relbl = 1 |  | 1 |  |  |  |  | uint8
|  |  |  | Integer Design Signal | AccTgtAdjLLeft | Obj_ACC | Info | ClisnSideRadarCtrlBrkQly |  |  | CS Released | (1) | NotRelbl = 0, Relbl = 1 |  | 1 |  |  |  |  | uint8
|  |  |  | Integer Design Signal | AccTgtAdjLLeft | Obj_ACC | Info | Reserved |  |  | CS Released | (1) | Reserved[0]: Fusion object debug infomation Reserved[1]: Fusion object debug infomation |  | 2 |  |  |  |  | uint8
|  |  |  | Design Signal Group | AccTgtAdjLLeft | Obj_ACC | Ppty |  |  |  | CS Released | (1) | Properties of the objects, e.g. id-numbers and confidence levels. Signal availability matrix: The matrix shows what attributes are available for the different object types. UkwnClass Car Motorcycle Truck Ped Anim ObjGen Bicycle VehOfUkwnClass Idn x x x x x x x x x VisnId x x x x x x x x x Sts x x x x x x x x x MdlOfMtn x x x x x x x x x TrfcSceno x x x x x x x x x CllsnMtgtnByBrkgPrimQly x x x x x x x x x CllsnMtgtnByBrkgSecQly x x x x x x x x x CllsnWarnFwdQly x x x x x x x x x TrfcJamAssiQly x x x x x x x x x DstLatFromMidOfLaneSelfQly x x x x PosnQly x x x x x x x x x PosnLgtStdDe x x x x x x x x x PosnLatStdDe x x x x x x x x x AgDirStdDe x x x x SpdStdDe x x x x AStdDe x x x x |  | 1 | Bus: ObjPpty1Vcc
|  |  |  | Integer Design Signal | AccTgtAdjLLeft | Obj_ACC | Ppty | VisnId |  |  | CS Released | (1) | Vision id of target. |  | 1 |  | 0 | QM |  | uint32 |  |  | 0 |  | 1 | 0
|  |  |  | Integer Design Signal | AccTgtAdjLLeft | Obj_ACC | Ppty | Idn |  |  | CS Released | (1) | Target id |  | 1 |  | 0 |  |  | uint8 |  | 32 | 0 | 1
|  |  |  | Enumeration Design Signal | AccTgtAdjLLeft | Obj_ACC | Ppty | Sts |  |  | CS Released | (1) | Value Identifier Description 0 Invld An invalid track 1 Fusn A track that has been merged with another track 2 New A new track 3 PredNew A track that has been newly predicted 4 UpdNew Not used 5 Upd A track that has been updated 6 Pred A track that has been predicted Fusion only output 0,2,5,6. | Track status Tracks with status of Upd or Pred are considered mature tracks. A new track will have a status of New for the first radar look (25 msec) of every starting track. On the next radar look the status will transition to one of {New, Fusn, PredNew, Upd, Pred}. If it transitions from New to New, this means that on the current radar cycle, a higher priority track preempted the existing track and this in now a new track corresponding to a different object. If it transitions from New to PredNew, the PredNew means the track is immature. When a track is merged into another track, it will report a status of Fusn for exactly one radar look. A track status of Pred means the result is a prediction and that there was no detected measurement in the current look interval. | 1 | Enum: SnsrDataSts1Vcc | Invld | B
|  |  |  | Enumeration Design Signal | AccTgtAdjLLeft | Obj_ACC | Ppty | MdlOfMtn |  |  | CS Released | (1) | Value Identifier Description 0 MdlACon Constant acceleration motion model 1 MdlBicycle Coordinated turn/Bicycle motion model No output. (Default 0) | The motion model used for the object. | 1 | Enum: ObjPpty1VccMdlOfMtn0 | MdlACon | QM
|  |  |  | Enumeration Design Signal | AccTgtAdjLLeft | Obj_ACC | Ppty | TrfcSceno |  |  | CS Released | (1) | Value Identifier Description 0 None None 1 TurnAcrssPah TAP - Includes LTAP and RTAP No output. (Default 0) | The current traffic scenario. | 1 | Enum: ObjPpty1VccTrfcSceno0 | None | QM
|  |  |  | Enumeration Design Signal | AccTgtAdjLLeft | Obj_ACC | Ppty | CllsnMtgtnByBrkgPrimQly |  |  | CS Released | (1) | Value Identifier Description 0 NotRelbl Not reliable 1 CoastRelbl Coasted reliable 2 BrkSpprtRelbl Brake support reliable 3 BrkgRelbl Braking reliable | Confidence of Obj used by function CMbB. | 1 | Enum: Relbl4Vcc | NotRelbl | B
|  |  |  | Enumeration Design Signal | AccTgtAdjLLeft | Obj_ACC | Ppty | CllsnMtgtnByBrkgSecQly |  |  | CS Released | (1) | Value Identifier Description 0 NotRelbl Low confidence 1 Relbl High confidence No output. (Default 0) | Secondary confidence of Obj used by function CMbB. | 1 | Enum: Relbl1Vcc | 0 | QM
|  |  |  | Enumeration Design Signal | AccTgtAdjLLeft | Obj_ACC | Ppty | CllsnWarnFwdQly |  |  | CS Released | (1) | Value Identifier Description 0 NotRelbl Low confidence 1 Relbl High confidence | Secondary confidence of Obj used by function FCW. | 1 | Enum: Relbl1Vcc | 0 | QM
|  |  |  | Enumeration Design Signal | AccTgtAdjLLeft | Obj_ACC | Ppty | TrfcJamAssiQly |  |  | CS Released | (1) | Value Identifier Description 0 NotRelbl Low confidence 1 Relbl Medium confidence 2 HighRelbl Highest confidence Default 2 for valid and stable object. | Confidence of Obj used by function TJA. | 1 | Enum: ObjPpty1VccTrfcJamAssiQly0 | NotRelbl | B
|  |  |  | Enumeration Design Signal | AccTgtAdjLLeft | Obj_ACC | Ppty | DstLatFromMidOfLaneSelfQly |  |  | CS Released | (1) | Value Identifier Description 0 NotRelbl Not reliable 1 SoonNotRelbl Soon not reliable 2 LowRelbl Reliable with low confidence 3 HigherRelbl Reliable with higher confidence 4 HighestRelbl Reliable with highest confidence No output. (Default 0) | Confidence of lateral distance to ego lane center used by the ACC function. | 1 | Enum: Relbl3Vcc | 0 | QM
|  |  |  | Enumeration Design Signal | AccTgtAdjLLeft | Obj_ACC | Ppty | EmgyLaneKeepAidPosnQly |  |  | CS Released | (1) | Value Identifier Description 0 NotRelbl Not reliable 1 Relbl Reliable 1 2 HighRelbl Reliable 2 Default 2 for valid and stable object. | Confidence of Obj used by function eLKA. | 1 | Enum: ObjPpty1VccEmgyLaneKeepAidPosnQly0 | 0 | QM
|  |  |  | Integer Design Signal | AccTgtAdjLLeft | Obj_ACC | Ppty | FusnSrc |  |  | CS Released | (1) | Fusion source (Used in RoadGeometryFusion). Value Identifier Description 0 VisnOnly Vision only 1 RadOnly Radar only 2 FusdRadVisn Fused radar vision Note: Vision only object in Geely 1V/1V2R、FVC3_1V project: set value to 2, |  | 1 |  | 0 |  |  | uint8 |  | 2 | 0 | - | 1 | 0
|  |  |  | Integer Design Signal | AccTgtAdjLLeft | Obj_ACC | Ppty | IsUrgent |  |  | CS Released | (1) | Value Identifier Description 0 comTarget common target 1 cncapOrUrgentTarget cncap or urgent target |  | 1 |  |  |  |  | uint8
|  |  |  | Integer Design Signal | AccTgtAdjLLeft | Obj_ACC | Ppty | GhostFlagFromCnrRdr |  |  | CS Released | (1) | Bypass BSD ghost flag from BOSCH CnrRdr |  | 1 |  | 0 |  |  | uint8 |  | 1 | 0 | /
|  |  |  | Integer Design Signal | AccTgtAdjLLeft | Obj_ACC | Ppty | Reserved |  |  | CS Released | (1) | No output. (Default 0) |  | 3 |  | 0 |  |  | uint8 |  | 255 | 0 | /
|  |  |  | Design Signal Group | AccTgtAdjLLeft | Obj_ACC | Visn |  |  |  | CS Released | (1) |  |  | 1 | Bus: ObjVisn1Vcc
|  |  |  | Float Design Signal | AccTgtAdjLLeft | Obj_ACC | Visn | VisionPosX |  |  | CS Released | (1) | The postion of vision object which is associated with fusion track. Method: bypass. |  | 1 |  |  |  | single
|  |  |  | Float Design Signal | AccTgtAdjLLeft | Obj_ACC | Visn | VisionPosY |  |  | CS Released | (1) | The postion of vision object which is associated with fusion track. Method: bypass. |  | 1 |  |  |  | single
|  |  |  | Float Design Signal | AccTgtAdjLLeft | Obj_ACC | Visn | Corner_x |  |  | CS Released | (1) | The corner point of cutinlane/cutinfov object. Method: bypass |  | 1 |  |  |  | single
|  |  |  | Float Design Signal | AccTgtAdjLLeft | Obj_ACC | Visn | Corner_y |  |  | CS Released | (1) | The corner point of cutinlane/cutinfov object. Method: bypass |  | 1 |  |  |  | single
|  |  |  | Float Design Signal | AccTgtAdjLLeft | Obj_ACC | Visn | DistInLane |  |  | CS Released | (1) | The deltaPosY of cornerpoint and selflane. Method: bypass |  | 1 |  |  |  | single
|  |  |  | Enumeration Design Signal | AccTgtAdjLLeft | Obj_ACC | Visn | CutInFlag |  |  | CS Released | (1) | Value Identifier Description 0 default Default 1 CutinHostLane Cut in Host Lane 2 CutinFov Cut in FOV |  | 1 | Enum: CutInFlag1Vcc
|  |  |  | Enumeration Design Signal | AccTgtAdjLLeft | Obj_ACC | Visn | CutInLaneType |  |  | CS Released | (1) | Value Identifier Description 0 default default 1 MeaCutInFlag CutInFlag from measurement 2 PredCutInFlag CutInFlag from Prediction |  | 1 | Enum: CutInLaneType1Vcc
|  |  |  | Enumeration Design Signal | AccTgtAdjLLeft | Obj_ACC | Visn | LaneAssignment |  |  | CS Released | (1) | Value Identifier Description 0 unknown 1 left_left 2 left 3 host 4 right 5 right_right |  | 1 | Enum: LaneAssignment1Vcc
|  |  |  | Enumeration Design Signal | AccTgtAdjLLeft | Obj_ACC | Visn | IsCIPV |  |  | CS Released | (1) | Value Identifier Description 0 NotCipvObj not CIPV object 1 CipvObj CIPV object |  | 1 | Enum: IsCIPV1
|  |  |  | Enumeration Design Signal | AccTgtAdjLLeft | Obj_ACC | Visn | MtnCatergory |  |  | CS Released | (1) | Value Identifier Description 0 Invalid 1 Undefined 2 Passing 3 Passing_in 4 Passing_out 5 Close_cut_in 6 Moving_in 7 Moving_out 8 Crossing 9 L_tap 10 R_tap 11 Moving 12 Preceding 13 Oncoming |  | 1 | Enum: MtnCategory1
|  |  |  | Enumeration Design Signal | AccTgtAdjLLeft | Obj_ACC | Visn | MtnStatus |  |  | CS Released | (1) | Value Identifier Description 0 Invalid Object Invalid 1 Unknown Object Unknown 2 Moving Object Moving 3 Stationary Object Stationary 4 Stopped Object Stopped 5 MovingSlowly Object Moving Slowly |  | 1 | Enum: MtnStatus1
|  |  |  | Enumeration Design Signal | AccTgtAdjLLeft | Obj_ACC | Visn | DistConvergence |  |  | CS Released | (1) | Value Identifier Description 0 noDistConvg No distance convergence 1 DistConvg Distance convergence |  | 1 | Enum: DistConvergence1
|  |  |  | Enumeration Design Signal | AccTgtAdjLLeft | Obj_ACC | Visn | CoveredProperty |  |  | CS Released | (1) | Value Identifier Description 0 FullVis Full visible 1 Occu Occluded 2 HeavOccu Heavily occluded 3 Invis Invisible |  | 1 | Enum: CoveredProperty1
|  |  |  | Enumeration Design Signal | AccTgtAdjLLeft | Obj_ACC | Visn | Unstable |  |  | CS Released | (1) | Value Identifier Description 0 SatbObj stable obeject 1 UnsatbObj Unstable obeject |  | 1 | Enum: Unstable1
|  |  |  | Integer Design Signal | AccTgtAdjLLeft | Obj_ACC | Visn | VisionTyp |  |  | CS Released | (1) | J3: To pass the origin type of objects from Horizon Value Description(J2) Description(J3) 0 Unknown Unknown 1 Ped Adult 2 Bicycle Cyclist 3 Bus Bus 4 Small Medium Car Small Medium Car 5 Trucks Trunks 6 Motors Tri Motor 7 Special vehicle Special Vehicle 8 Tiny car Tiny Car 9 Lorry Uncertain Vehicle 10 MiniVan Child 11 Iveco Animal 12 Pickup not output 13 SUV not output 14 Panel Van not output |  | 1 |  |  |  |  | uint8
|  |  |  | Integer Design Signal | AccTgtAdjLLeft | Obj_ACC | Visn | VehBboxTyp |  |  | CS Released | (1) | J3: To pass the obstacle type of objects from Horizon Value Description 0 Unknown 1 VehicleRear 2 VehicleFull |  | 1 |  |  |  |  | uint8
|  |  |  | Integer Design Signal | AccTgtAdjLLeft | Obj_ACC | Visn | Reserved |  |  | CS Released | (1) | J2: Reserved[0]: To pass the origin type of objects from Horizon Value Description 0 Unknown 1 Ped 2 Bicycle 3 Bus 4 Small Medium Car 5 Trucks 6 Motors 7 Special vehicle 8 Tiny car 9 Lorry 10 MiniVan 11 Iveco 12 Pickup 13 SUV 14 Panel Van Reserved[1]: To pass the obstacle type of objects from Horizon Value Description 0 Unknown 1 VehicleRear 2 VehicleFull J3: noOutput, default 0 |  | 1 |  |  |  |  | uint8
|  |  |  | Float Design Signal | AccTgtAdjLLeft | Obj_ACC | Visn | VisionTtc |  |  | CS Released | (1) | Bypass |  | 1 |  |  |  | single
|  |  |  | Integer Design Signal | AccTgtAdjLLeft | Obj_ACC | Visn | VisionAge |  |  | CS Released | (1) | bypass |  | 1 |  |  |  |  | uint32
|  | AutDrvCtrl, PilotAssistCtrl, HwaPathPlan, CruiseLgtDesn | TarSeln | Design Signal Group | AccTgtAdjLRight | [5 empty] | CS Released | (1) | Reported closest object in adjacent lane to the right. |  | 1 | Bus: AccOtherTgtBus
|  |  |  | Float Design Signal | AccTgtAdjLRight | Offset |  |  |  |  | CS Released | (3) | Offset used for selecting target |  | 1 |  | 0 | QM | single |  |  | 100 | -100 | m
|  |  |  | Design Signal Group | AccTgtAdjLRight | Obj_ACC |  |  |  |  | CS Released | (1) | Front objects (Vehicles, VRUs, Animals, General objects) in front of the car that are detected by a combined radar/camera sensor. The 32 most important objects are tracked and the data is predicted up until present time. Objects of type Pedestrian, Pole, Tree, Animal, God and Bicycle shall be time compensated using a constant acceleration motion model. Objects of type UkwnClass, Car, Motorcycle, Truck and VehOfUkwnClass shall be time compensated using a bicycle motion model. |  | 1 | Bus: ObjGroup1Vcc
|  |  |  | Design Signal Group | AccTgtAdjLRight | Obj_ACC | Estimn |  |  |  | CS Released | (1) | Estimated position, heading, velocity and acceleration for front objects. For vehicle type objects the data is generally given according to a simplified bicycle model, for other objects the data is generally given according to the constant acceleration model. The signal MdlOfMtn indicates which motion model that is valid for the object. Signal availability matrix: The matrix shows what attributes are valid for the different motion models. MdlACon MdlBicycle PosnLgt x x PosnLat x x Spd x VLgt x VLat x A x ALgt x ALat x AgDir x Crvt x |  | 1 | Bus: ObjEstimn1Vcc
|  |  |  | Float Design Signal | AccTgtAdjLRight | Obj_ACC | Estimn | PosnLgt |  |  | CS Released | (1) | Longitudinal position |  | 1 |  | 0 | B | single |  |  | 1000 | -100 | m
|  |  |  | Float Design Signal | AccTgtAdjLRight | Obj_ACC | Estimn | PosnLat |  |  | CS Released | (1) | Lateral position |  | 1 |  | 0 | B | single |  |  | 1000 | -1000 | m
|  |  |  | Float Design Signal | AccTgtAdjLRight | Obj_ACC | Estimn | Spd |  |  | CS Released | (1) | Speed. Only valid for vehicles predicted with a bicycle model (car, truck, motorcycle, unidentified vehicles). |  | 1 |  | 0 | B | single |  |  | 100 | -100 | m/s
|  |  |  | Float Design Signal | AccTgtAdjLRight | Obj_ACC | Estimn | VLgt |  |  | CS Released | (1) | Longitudinal velocity. Only valid for non-vehicles predicted with constant acceleration model (pedestrians, bicycles etc.). |  | 1 |  | 0 | B | single |  |  | 100 | -100 | m/s
|  |  |  | Float Design Signal | AccTgtAdjLRight | Obj_ACC | Estimn | VLat |  |  | CS Released | (1) | Lateral velocity. Only valid for non-vehicles predicted with constant acceleration model (pedestrians, bicycles etc.). |  | 1 |  | 0 | B | single |  |  | 100 | -100 | m/s
|  |  |  | Float Design Signal | AccTgtAdjLRight | Obj_ACC | Estimn | A |  |  | CS Released | (1) | Acceleration. Only valid for vehicles predicted with a bicycle model (car, truck, motorcycle, unidentified vehicles). |  | 1 |  | 0 | B | single |  |  | 100 | -100 | m/s^2
|  |  |  | Float Design Signal | AccTgtAdjLRight | Obj_ACC | Estimn | ALgt |  |  | CS Released | (1) | Longitudinal aceleration. Only valid for non-vehicles predicted with constant acceleration model (pedestrians, bicycles etc.). |  | 1 |  | 0 | QM | single |  |  | 100 | -100 | m/s^2
|  |  |  | Float Design Signal | AccTgtAdjLRight | Obj_ACC | Estimn | ALat |  |  | CS Released | (1) | Lateral acceleration. Only valid for non-vehicles predicted with constant acceleration model (pedestrians, bicycles etc.). |  | 1 |  | 0 | QM | single |  |  | 100 | -100 | m/s^2
|  |  |  | Float Design Signal | AccTgtAdjLRight | Obj_ACC | Estimn | AgDir |  |  | CS Released | (1) | Heading angle. Only valid for vehicles predicted with a bicycle model (car, truck, motorcycle, unidentified vehicles). |  | 1 |  | 0 | B | single |  |  | 6.3 | -6.3 | rad
|  |  |  | Float Design Signal | AccTgtAdjLRight | Obj_ACC | Estimn | Crvt |  |  | CS Released | (1) | Curvature. Only valid for vehicles predicted with a bicycle model (car, truck, motorcycle, unidentified vehicles). No output. (Default 0) |  | 1 |  | 0 | B | single |  |  | 100 | -100 | 1/m
|  |  |  | Design Signal Group | AccTgtAdjLRight | Obj_ACC | Info |  |  |  | CS Released | (1) | Information about the object that is not connected to the motion models, e.g. type, size, indicator light status, motion pattern. Signal availability matrix: The matrix shows what attributes are available for the different object types. UkwnClass Car Motorcycle Truck Ped Anim ObjGen Bicycle VehOfUkwnClass Typ x x x x x x x x x Width x x x x x x x x Hei x SideNear x x x x IndcrTurn x x x x IndcrBrkLi x x x x IndcrHzrdLi x x x MtnPat x x x x x x x x x MtnPatHist x x x x x x x x x DstLatFromMidOfLaneSelf x x x x |  | 1 | Bus: ObjInfo1Vcc
|  |  |  | Float Design Signal | AccTgtAdjLRight | Obj_ACC | Info | Width |  |  | CS Released | (1) | Width of object. |  | 1 |  | 0 |  | single |  |  | 100 | 0 | m
|  |  |  | Float Design Signal | AccTgtAdjLRight | Obj_ACC | Info | Hei |  |  | CS Released | (1) | Height of object. not output, default 0 |  | 1 |  | 0 | QM | single |  |  | 100 | 0 | m
|  |  |  | Float Design Signal | AccTgtAdjLRight | Obj_ACC | Info | Length |  |  | CS Released | (1) | length of object. |  | 1 |  |  |  | single |  |  | 100 | 0 | m
|  |  |  | Float Design Signal | AccTgtAdjLRight | Obj_ACC | Info | DstLatFromMidOfLaneSelf |  |  | CS Released | (1) | The position of the object described as the distance from the center of the lane of the ego vehicle. A position to the left of the center is positive, and a position to the right of the center is negative. No output. (Default 0) |  | 1 |  | 0 | QM | single |  |  | 100 | -100 | m
|  |  |  | Enumeration Design Signal | AccTgtAdjLRight | Obj_ACC | Info | Typ |  |  | CS Released | (1) | Value Identifier Description 0 UkwnClass Undetermined object type 1 Car Car 2 Motorcycle Motorcycle or moped 3 Truck Truck or other large vehicle 4 Ped Pedestrian 7 Anim Animal 8 ObjGen General object, i.e object not classified as one of the other object types 9 Bicycle Bicycle 10 VehOfUkwnClass Object identified as a vehicle but where it is impossible to tell the exact vehicle type 11 Bus Bus | Type of object. | 1 | Enum: ObjClassn3Vcc | UkwnClass | B
|  |  |  | Enumeration Design Signal | AccTgtAdjLRight | Obj_ACC | Info | SideNear |  |  | CS Released | (1) | Value Identifier Description 0 Re The rear side is nearest 1 Frnt The front side is nearest 2 RiSide The right side is nearest 3 LeSide The left side is nearest 4 Ukwn Which side is the nearest is unknown | What side of the object is closest to the ego vehicle. | 1 | Enum: Side1Vcc | 4 | QM
|  |  |  | Enumeration Design Signal | AccTgtAdjLRight | Obj_ACC | Info | IndcrTurn |  |  | CS Released | (1) | Value Identifier Description 0 NoIndcn No turn indicator 1 Le Left turn 2 Ri Right turn 3 Ukwn Turn indicator status is unknown | Turn indicator status. | 1 | Enum: IndcrTurn1Vcc | 3 | QM
|  |  |  | Enumeration Design Signal | AccTgtAdjLRight | Obj_ACC | Info | IndcrBrkLi |  |  | CS Released | (1) | Value Identifier Description 0 Ukwn The light status is unknown 1 Off The lights are off 2 On The lights are on | Brake light status. | 1 | Enum: LiSts1Vcc | Ukwn | QM
|  |  |  | Enumeration Design Signal | AccTgtAdjLRight | Obj_ACC | Info | IndcrHzrdLi |  |  | CS Released | (1) | Value Identifier Description 0 Ukwn The light status is unknown 1 Off The lights are off 2 On The lights are on No output. (Default 0) | Hazard light status. | 1 | Enum: LiSts1Vcc | Ukwn | QM
|  |  |  | Enumeration Design Signal | AccTgtAdjLRight | Obj_ACC | Info | MtnPat |  |  | CS Released | (1) | Value Identifier Description 0 Ukwn The object has an unknown motion pattern 1 Staty The object is not moving, i.e. abs(longitudinal velocity over ground component) <= Thresh 2 MovgFromSelf The object is moving in the receding direction, i.e. the longitudinal velocity over ground component (in the host rear axle coordinate system) is positive (> Thresh). 3 MovgToSelf The object is moving in the oncoming direction, i.e. the longitudinal velocity over ground component (in the host rear axle coordinate system) is negative (< -Thresh). | The motion pattern of the object. | 1 | Enum: ObjMtnPat1Vcc | Ukwn | QM
|  |  |  | Enumeration Design Signal | AccTgtAdjLRight | Obj_ACC | Info | MtnPatHist |  |  | CS Released | (1) | Value Identifier Description 0 Ukwn The object has an unknown motion pattern 1 NotMovg The object is not moving 2 PrevMovmtFromSelf The object has moved in the receding direction 3 PrevMovmtToSelf The object has moved in the oncoming direction | The motion pattern history of the object. | 1 | Enum: ObjMtnPatHist1Vcc | Ukwn | QM
|  |  |  | Integer Design Signal | AccTgtAdjLRight | Obj_ACC | Info | FusionSourceRaw |  |  | CS Released | (1) | Bitwise assignment: 0th bit-Front Vision; 1st bit-Front Radar; 2nd bit-FL Corner Radar; 3rd bit-FR Corner Radar; 4th bit-RR Corner Radar; 5th bit-RL Corner Radar; For every bit,0 means association failed,1 means association succeed |  | 1 |  |  |  |  | uint8
|  |  |  | Integer Design Signal | AccTgtAdjLRight | Obj_ACC | Info | ClisnSideRadarCtrlWarnQly |  |  | CS Released | (1) | NotRelbl = 0, Relbl = 1 |  | 1 |  |  |  |  | uint8
|  |  |  | Integer Design Signal | AccTgtAdjLRight | Obj_ACC | Info | ClisnSideRadarCtrlBrkQly |  |  | CS Released | (1) | NotRelbl = 0, Relbl = 1 |  | 1 |  |  |  |  | uint8
|  |  |  | Integer Design Signal | AccTgtAdjLRight | Obj_ACC | Info | Reserved |  |  | CS Released | (1) | Reserved[0]: Fusion object debug infomation Reserved[1]: Fusion object debug infomation |  | 2 |  |  |  |  | uint8
|  |  |  | Design Signal Group | AccTgtAdjLRight | Obj_ACC | Ppty |  |  |  | CS Released | (1) | Properties of the objects, e.g. id-numbers and confidence levels. Signal availability matrix: The matrix shows what attributes are available for the different object types. UkwnClass Car Motorcycle Truck Ped Anim ObjGen Bicycle VehOfUkwnClass Idn x x x x x x x x x VisnId x x x x x x x x x Sts x x x x x x x x x MdlOfMtn x x x x x x x x x TrfcSceno x x x x x x x x x CllsnMtgtnByBrkgPrimQly x x x x x x x x x CllsnMtgtnByBrkgSecQly x x x x x x x x x CllsnWarnFwdQly x x x x x x x x x TrfcJamAssiQly x x x x x x x x x DstLatFromMidOfLaneSelfQly x x x x PosnQly x x x x x x x x x PosnLgtStdDe x x x x x x x x x PosnLatStdDe x x x x x x x x x AgDirStdDe x x x x SpdStdDe x x x x AStdDe x x x x |  | 1 | Bus: ObjPpty1Vcc
|  |  |  | Integer Design Signal | AccTgtAdjLRight | Obj_ACC | Ppty | VisnId |  |  | CS Released | (1) | Vision id of target. |  | 1 |  | 0 | QM |  | uint32 |  |  | 0 |  | 1 | 0
|  |  |  | Integer Design Signal | AccTgtAdjLRight | Obj_ACC | Ppty | Idn |  |  | CS Released | (1) | Target id |  | 1 |  | 0 |  |  | uint8 |  | 32 | 0 | 1
|  |  |  | Enumeration Design Signal | AccTgtAdjLRight | Obj_ACC | Ppty | Sts |  |  | CS Released | (1) | Value Identifier Description 0 Invld An invalid track 1 Fusn A track that has been merged with another track 2 New A new track 3 PredNew A track that has been newly predicted 4 UpdNew Not used 5 Upd A track that has been updated 6 Pred A track that has been predicted Fusion only output 0,2,5,6. | Track status Tracks with status of Upd or Pred are considered mature tracks. A new track will have a status of New for the first radar look (25 msec) of every starting track. On the next radar look the status will transition to one of {New, Fusn, PredNew, Upd, Pred}. If it transitions from New to New, this means that on the current radar cycle, a higher priority track preempted the existing track and this in now a new track corresponding to a different object. If it transitions from New to PredNew, the PredNew means the track is immature. When a track is merged into another track, it will report a status of Fusn for exactly one radar look. A track status of Pred means the result is a prediction and that there was no detected measurement in the current look interval. | 1 | Enum: SnsrDataSts1Vcc | Invld | B
|  |  |  | Enumeration Design Signal | AccTgtAdjLRight | Obj_ACC | Ppty | MdlOfMtn |  |  | CS Released | (1) | Value Identifier Description 0 MdlACon Constant acceleration motion model 1 MdlBicycle Coordinated turn/Bicycle motion model No output. (Default 0) | The motion model used for the object. | 1 | Enum: ObjPpty1VccMdlOfMtn0 | MdlACon | QM
|  |  |  | Enumeration Design Signal | AccTgtAdjLRight | Obj_ACC | Ppty | TrfcSceno |  |  | CS Released | (1) | Value Identifier Description 0 None None 1 TurnAcrssPah TAP - Includes LTAP and RTAP No output. (Default 0) | The current traffic scenario. | 1 | Enum: ObjPpty1VccTrfcSceno0 | None | QM
|  |  |  | Enumeration Design Signal | AccTgtAdjLRight | Obj_ACC | Ppty | CllsnMtgtnByBrkgPrimQly |  |  | CS Released | (1) | Value Identifier Description 0 NotRelbl Not reliable 1 CoastRelbl Coasted reliable 2 BrkSpprtRelbl Brake support reliable 3 BrkgRelbl Braking reliable | Confidence of Obj used by function CMbB. | 1 | Enum: Relbl4Vcc | NotRelbl | B
|  |  |  | Enumeration Design Signal | AccTgtAdjLRight | Obj_ACC | Ppty | CllsnMtgtnByBrkgSecQly |  |  | CS Released | (1) | Value Identifier Description 0 NotRelbl Low confidence 1 Relbl High confidence No output. (Default 0) | Secondary confidence of Obj used by function CMbB. | 1 | Enum: Relbl1Vcc | 0 | QM
|  |  |  | Enumeration Design Signal | AccTgtAdjLRight | Obj_ACC | Ppty | CllsnWarnFwdQly |  |  | CS Released | (1) | Value Identifier Description 0 NotRelbl Low confidence 1 Relbl High confidence | Secondary confidence of Obj used by function FCW. | 1 | Enum: Relbl1Vcc | 0 | QM
|  |  |  | Enumeration Design Signal | AccTgtAdjLRight | Obj_ACC | Ppty | TrfcJamAssiQly |  |  | CS Released | (1) | Value Identifier Description 0 NotRelbl Low confidence 1 Relbl Medium confidence 2 HighRelbl Highest confidence Default 2 for valid and stable object. | Confidence of Obj used by function TJA. | 1 | Enum: ObjPpty1VccTrfcJamAssiQly0 | NotRelbl | B
|  |  |  | Enumeration Design Signal | AccTgtAdjLRight | Obj_ACC | Ppty | DstLatFromMidOfLaneSelfQly |  |  | CS Released | (1) | Value Identifier Description 0 NotRelbl Not reliable 1 SoonNotRelbl Soon not reliable 2 LowRelbl Reliable with low confidence 3 HigherRelbl Reliable with higher confidence 4 HighestRelbl Reliable with highest confidence No output. (Default 0) | Confidence of lateral distance to ego lane center used by the ACC function. | 1 | Enum: Relbl3Vcc | 0 | QM
|  |  |  | Enumeration Design Signal | AccTgtAdjLRight | Obj_ACC | Ppty | EmgyLaneKeepAidPosnQly |  |  | CS Released | (1) | Value Identifier Description 0 NotRelbl Not reliable 1 Relbl Reliable 1 2 HighRelbl Reliable 2 Default 2 for valid and stable object. | Confidence of Obj used by function eLKA. | 1 | Enum: ObjPpty1VccEmgyLaneKeepAidPosnQly0 | 0 | QM
|  |  |  | Integer Design Signal | AccTgtAdjLRight | Obj_ACC | Ppty | FusnSrc |  |  | CS Released | (1) | Fusion source (Used in RoadGeometryFusion). Value Identifier Description 0 VisnOnly Vision only 1 RadOnly Radar only 2 FusdRadVisn Fused radar vision Note: Vision only object in Geely 1V/1V2R、FVC3_1V project: set value to 2, |  | 1 |  | 0 |  |  | uint8 |  | 2 | 0 | - | 1 | 0
|  |  |  | Integer Design Signal | AccTgtAdjLRight | Obj_ACC | Ppty | IsUrgent |  |  | CS Released | (1) | Value Identifier Description 0 comTarget common target 1 cncapOrUrgentTarget cncap or urgent target |  | 1 |  |  |  |  | uint8
|  |  |  | Integer Design Signal | AccTgtAdjLRight | Obj_ACC | Ppty | GhostFlagFromCnrRdr |  |  | CS Released | (1) | Bypass BSD ghost flag from BOSCH CnrRdr |  | 1 |  | 0 |  |  | uint8 |  | 1 | 0 | /
|  |  |  | Integer Design Signal | AccTgtAdjLRight | Obj_ACC | Ppty | Reserved |  |  | CS Released | (1) | No output. (Default 0) |  | 3 |  | 0 |  |  | uint8 |  | 255 | 0 | /
|  |  |  | Design Signal Group | AccTgtAdjLRight | Obj_ACC | Visn |  |  |  | CS Released | (1) |  |  | 1 | Bus: ObjVisn1Vcc
|  |  |  | Float Design Signal | AccTgtAdjLRight | Obj_ACC | Visn | VisionPosX |  |  | CS Released | (1) | The postion of vision object which is associated with fusion track. Method: bypass. |  | 1 |  |  |  | single
|  |  |  | Float Design Signal | AccTgtAdjLRight | Obj_ACC | Visn | VisionPosY |  |  | CS Released | (1) | The postion of vision object which is associated with fusion track. Method: bypass. |  | 1 |  |  |  | single
|  |  |  | Float Design Signal | AccTgtAdjLRight | Obj_ACC | Visn | Corner_x |  |  | CS Released | (1) | The corner point of cutinlane/cutinfov object. Method: bypass |  | 1 |  |  |  | single
|  |  |  | Float Design Signal | AccTgtAdjLRight | Obj_ACC | Visn | Corner_y |  |  | CS Released | (1) | The corner point of cutinlane/cutinfov object. Method: bypass |  | 1 |  |  |  | single
|  |  |  | Float Design Signal | AccTgtAdjLRight | Obj_ACC | Visn | DistInLane |  |  | CS Released | (1) | The deltaPosY of cornerpoint and selflane. Method: bypass |  | 1 |  |  |  | single
|  |  |  | Enumeration Design Signal | AccTgtAdjLRight | Obj_ACC | Visn | CutInFlag |  |  | CS Released | (1) | Value Identifier Description 0 default Default 1 CutinHostLane Cut in Host Lane 2 CutinFov Cut in FOV |  | 1 | Enum: CutInFlag1Vcc
|  |  |  | Enumeration Design Signal | AccTgtAdjLRight | Obj_ACC | Visn | CutInLaneType |  |  | CS Released | (1) | Value Identifier Description 0 default default 1 MeaCutInFlag CutInFlag from measurement 2 PredCutInFlag CutInFlag from Prediction |  | 1 | Enum: CutInLaneType1Vcc
|  |  |  | Enumeration Design Signal | AccTgtAdjLRight | Obj_ACC | Visn | LaneAssignment |  |  | CS Released | (1) | Value Identifier Description 0 unknown 1 left_left 2 left 3 host 4 right 5 right_right |  | 1 | Enum: LaneAssignment1Vcc
|  |  |  | Enumeration Design Signal | AccTgtAdjLRight | Obj_ACC | Visn | IsCIPV |  |  | CS Released | (1) | Value Identifier Description 0 NotCipvObj not CIPV object 1 CipvObj CIPV object |  | 1 | Enum: IsCIPV1
|  |  |  | Enumeration Design Signal | AccTgtAdjLRight | Obj_ACC | Visn | MtnCatergory |  |  | CS Released | (1) | Value Identifier Description 0 Invalid 1 Undefined 2 Passing 3 Passing_in 4 Passing_out 5 Close_cut_in 6 Moving_in 7 Moving_out 8 Crossing 9 L_tap 10 R_tap 11 Moving 12 Preceding 13 Oncoming |  | 1 | Enum: MtnCategory1
|  |  |  | Enumeration Design Signal | AccTgtAdjLRight | Obj_ACC | Visn | MtnStatus |  |  | CS Released | (1) | Value Identifier Description 0 Invalid Object Invalid 1 Unknown Object Unknown 2 Moving Object Moving 3 Stationary Object Stationary 4 Stopped Object Stopped 5 MovingSlowly Object Moving Slowly |  | 1 | Enum: MtnStatus1
|  |  |  | Enumeration Design Signal | AccTgtAdjLRight | Obj_ACC | Visn | DistConvergence |  |  | CS Released | (1) | Value Identifier Description 0 noDistConvg No distance convergence 1 DistConvg Distance convergence |  | 1 | Enum: DistConvergence1
|  |  |  | Enumeration Design Signal | AccTgtAdjLRight | Obj_ACC | Visn | CoveredProperty |  |  | CS Released | (1) | Value Identifier Description 0 FullVis Full visible 1 Occu Occluded 2 HeavOccu Heavily occluded 3 Invis Invisible |  | 1 | Enum: CoveredProperty1
|  |  |  | Enumeration Design Signal | AccTgtAdjLRight | Obj_ACC | Visn | Unstable |  |  | CS Released | (1) | Value Identifier Description 0 SatbObj stable obeject 1 UnsatbObj Unstable obeject |  | 1 | Enum: Unstable1
|  |  |  | Integer Design Signal | AccTgtAdjLRight | Obj_ACC | Visn | VisionTyp |  |  | CS Released | (1) | J3: To pass the origin type of objects from Horizon Value Description(J2) Description(J3) 0 Unknown Unknown 1 Ped Adult 2 Bicycle Cyclist 3 Bus Bus 4 Small Medium Car Small Medium Car 5 Trucks Trunks 6 Motors Tri Motor 7 Special vehicle Special Vehicle 8 Tiny car Tiny Car 9 Lorry Uncertain Vehicle 10 MiniVan Child 11 Iveco Animal 12 Pickup not output 13 SUV not output 14 Panel Van not output |  | 1 |  |  |  |  | uint8
|  |  |  | Integer Design Signal | AccTgtAdjLRight | Obj_ACC | Visn | VehBboxTyp |  |  | CS Released | (1) | J3: To pass the obstacle type of objects from Horizon Value Description 0 Unknown 1 VehicleRear 2 VehicleFull |  | 1 |  |  |  |  | uint8
|  |  |  | Integer Design Signal | AccTgtAdjLRight | Obj_ACC | Visn | Reserved |  |  | CS Released | (1) | J2: Reserved[0]: To pass the origin type of objects from Horizon Value Description 0 Unknown 1 Ped 2 Bicycle 3 Bus 4 Small Medium Car 5 Trucks 6 Motors 7 Special vehicle 8 Tiny car 9 Lorry 10 MiniVan 11 Iveco 12 Pickup 13 SUV 14 Panel Van Reserved[1]: To pass the obstacle type of objects from Horizon Value Description 0 Unknown 1 VehicleRear 2 VehicleFull J3: noOutput, default 0 |  | 1 |  |  |  |  | uint8
|  |  |  | Float Design Signal | AccTgtAdjLRight | Obj_ACC | Visn | VisionTtc |  |  | CS Released | (1) | Bypass |  | 1 |  |  |  | single
|  |  |  | Integer Design Signal | AccTgtAdjLRight | Obj_ACC | Visn | VisionAge |  |  | CS Released | (1) | bypass |  | 1 |  |  |  |  | uint32
|  | AutDrvCtrl, PilotAssistCtrl, HwaPathPlan, CruiseLgtDesn | TarSeln | Design Signal Group | AccTgtCutIn | [5 empty] | CS Released | (1) | Closest target that is perfoming a cutin into the host lane. |  | 1 | Bus: AccOtherTgtBus
|  |  |  | Float Design Signal | AccTgtCutIn | Offset |  |  |  |  | CS Released | (3) | Offset used for selecting target |  | 1 |  | 0 | QM | single |  |  | 100 | -100 | m
|  |  |  | Design Signal Group | AccTgtCutIn | Obj_ACC |  |  |  |  | CS Released | (1) | Front objects (Vehicles, VRUs, Animals, General objects) in front of the car that are detected by a combined radar/camera sensor. The 32 most important objects are tracked and the data is predicted up until present time. Objects of type Pedestrian, Pole, Tree, Animal, God and Bicycle shall be time compensated using a constant acceleration motion model. Objects of type UkwnClass, Car, Motorcycle, Truck and VehOfUkwnClass shall be time compensated using a bicycle motion model. |  | 1 | Bus: ObjGroup1Vcc
|  |  |  | Design Signal Group | AccTgtCutIn | Obj_ACC | Estimn |  |  |  | CS Released | (1) | Estimated position, heading, velocity and acceleration for front objects. For vehicle type objects the data is generally given according to a simplified bicycle model, for other objects the data is generally given according to the constant acceleration model. The signal MdlOfMtn indicates which motion model that is valid for the object. Signal availability matrix: The matrix shows what attributes are valid for the different motion models. MdlACon MdlBicycle PosnLgt x x PosnLat x x Spd x VLgt x VLat x A x ALgt x ALat x AgDir x Crvt x |  | 1 | Bus: ObjEstimn1Vcc
|  |  |  | Float Design Signal | AccTgtCutIn | Obj_ACC | Estimn | PosnLgt |  |  | CS Released | (1) | Longitudinal position |  | 1 |  | 0 | B | single |  |  | 1000 | -100 | m
|  |  |  | Float Design Signal | AccTgtCutIn | Obj_ACC | Estimn | PosnLat |  |  | CS Released | (1) | Lateral position |  | 1 |  | 0 | B | single |  |  | 1000 | -1000 | m
|  |  |  | Float Design Signal | AccTgtCutIn | Obj_ACC | Estimn | Spd |  |  | CS Released | (1) | Speed. Only valid for vehicles predicted with a bicycle model (car, truck, motorcycle, unidentified vehicles). |  | 1 |  | 0 | B | single |  |  | 100 | -100 | m/s
|  |  |  | Float Design Signal | AccTgtCutIn | Obj_ACC | Estimn | VLgt |  |  | CS Released | (1) | Longitudinal velocity. Only valid for non-vehicles predicted with constant acceleration model (pedestrians, bicycles etc.). |  | 1 |  | 0 | B | single |  |  | 100 | -100 | m/s
|  |  |  | Float Design Signal | AccTgtCutIn | Obj_ACC | Estimn | VLat |  |  | CS Released | (1) | Lateral velocity. Only valid for non-vehicles predicted with constant acceleration model (pedestrians, bicycles etc.). |  | 1 |  | 0 | B | single |  |  | 100 | -100 | m/s
|  |  |  | Float Design Signal | AccTgtCutIn | Obj_ACC | Estimn | A |  |  | CS Released | (1) | Acceleration. Only valid for vehicles predicted with a bicycle model (car, truck, motorcycle, unidentified vehicles). |  | 1 |  | 0 | B | single |  |  | 100 | -100 | m/s^2
|  |  |  | Float Design Signal | AccTgtCutIn | Obj_ACC | Estimn | ALgt |  |  | CS Released | (1) | Longitudinal aceleration. Only valid for non-vehicles predicted with constant acceleration model (pedestrians, bicycles etc.). |  | 1 |  | 0 | QM | single |  |  | 100 | -100 | m/s^2
|  |  |  | Float Design Signal | AccTgtCutIn | Obj_ACC | Estimn | ALat |  |  | CS Released | (1) | Lateral acceleration. Only valid for non-vehicles predicted with constant acceleration model (pedestrians, bicycles etc.). |  | 1 |  | 0 | QM | single |  |  | 100 | -100 | m/s^2
|  |  |  | Float Design Signal | AccTgtCutIn | Obj_ACC | Estimn | AgDir |  |  | CS Released | (1) | Heading angle. Only valid for vehicles predicted with a bicycle model (car, truck, motorcycle, unidentified vehicles). |  | 1 |  | 0 | B | single |  |  | 6.3 | -6.3 | rad
|  |  |  | Float Design Signal | AccTgtCutIn | Obj_ACC | Estimn | Crvt |  |  | CS Released | (1) | Curvature. Only valid for vehicles predicted with a bicycle model (car, truck, motorcycle, unidentified vehicles). No output. (Default 0) |  | 1 |  | 0 | B | single |  |  | 100 | -100 | 1/m
|  |  |  | Design Signal Group | AccTgtCutIn | Obj_ACC | Info |  |  |  | CS Released | (1) | Information about the object that is not connected to the motion models, e.g. type, size, indicator light status, motion pattern. Signal availability matrix: The matrix shows what attributes are available for the different object types. UkwnClass Car Motorcycle Truck Ped Anim ObjGen Bicycle VehOfUkwnClass Typ x x x x x x x x x Width x x x x x x x x Hei x SideNear x x x x IndcrTurn x x x x IndcrBrkLi x x x x IndcrHzrdLi x x x MtnPat x x x x x x x x x MtnPatHist x x x x x x x x x DstLatFromMidOfLaneSelf x x x x |  | 1 | Bus: ObjInfo1Vcc
|  |  |  | Float Design Signal | AccTgtCutIn | Obj_ACC | Info | Width |  |  | CS Released | (1) | Width of object. |  | 1 |  | 0 |  | single |  |  | 100 | 0 | m
|  |  |  | Float Design Signal | AccTgtCutIn | Obj_ACC | Info | Hei |  |  | CS Released | (1) | Height of object. not output, default 0 |  | 1 |  | 0 | QM | single |  |  | 100 | 0 | m
|  |  |  | Float Design Signal | AccTgtCutIn | Obj_ACC | Info | Length |  |  | CS Released | (1) | length of object. |  | 1 |  |  |  | single |  |  | 100 | 0 | m
|  |  |  | Float Design Signal | AccTgtCutIn | Obj_ACC | Info | DstLatFromMidOfLaneSelf |  |  | CS Released | (1) | The position of the object described as the distance from the center of the lane of the ego vehicle. A position to the left of the center is positive, and a position to the right of the center is negative. No output. (Default 0) |  | 1 |  | 0 | QM | single |  |  | 100 | -100 | m
|  |  |  | Enumeration Design Signal | AccTgtCutIn | Obj_ACC | Info | Typ |  |  | CS Released | (1) | Value Identifier Description 0 UkwnClass Undetermined object type 1 Car Car 2 Motorcycle Motorcycle or moped 3 Truck Truck or other large vehicle 4 Ped Pedestrian 7 Anim Animal 8 ObjGen General object, i.e object not classified as one of the other object types 9 Bicycle Bicycle 10 VehOfUkwnClass Object identified as a vehicle but where it is impossible to tell the exact vehicle type 11 Bus Bus | Type of object. | 1 | Enum: ObjClassn3Vcc | UkwnClass | B
|  |  |  | Enumeration Design Signal | AccTgtCutIn | Obj_ACC | Info | SideNear |  |  | CS Released | (1) | Value Identifier Description 0 Re The rear side is nearest 1 Frnt The front side is nearest 2 RiSide The right side is nearest 3 LeSide The left side is nearest 4 Ukwn Which side is the nearest is unknown | What side of the object is closest to the ego vehicle. | 1 | Enum: Side1Vcc | 4 | QM
|  |  |  | Enumeration Design Signal | AccTgtCutIn | Obj_ACC | Info | IndcrTurn |  |  | CS Released | (1) | Value Identifier Description 0 NoIndcn No turn indicator 1 Le Left turn 2 Ri Right turn 3 Ukwn Turn indicator status is unknown | Turn indicator status. | 1 | Enum: IndcrTurn1Vcc | 3 | QM
|  |  |  | Enumeration Design Signal | AccTgtCutIn | Obj_ACC | Info | IndcrBrkLi |  |  | CS Released | (1) | Value Identifier Description 0 Ukwn The light status is unknown 1 Off The lights are off 2 On The lights are on | Brake light status. | 1 | Enum: LiSts1Vcc | Ukwn | QM
|  |  |  | Enumeration Design Signal | AccTgtCutIn | Obj_ACC | Info | IndcrHzrdLi |  |  | CS Released | (1) | Value Identifier Description 0 Ukwn The light status is unknown 1 Off The lights are off 2 On The lights are on No output. (Default 0) | Hazard light status. | 1 | Enum: LiSts1Vcc | Ukwn | QM
|  |  |  | Enumeration Design Signal | AccTgtCutIn | Obj_ACC | Info | MtnPat |  |  | CS Released | (1) | Value Identifier Description 0 Ukwn The object has an unknown motion pattern 1 Staty The object is not moving, i.e. abs(longitudinal velocity over ground component) <= Thresh 2 MovgFromSelf The object is moving in the receding direction, i.e. the longitudinal velocity over ground component (in the host rear axle coordinate system) is positive (> Thresh). 3 MovgToSelf The object is moving in the oncoming direction, i.e. the longitudinal velocity over ground component (in the host rear axle coordinate system) is negative (< -Thresh). | The motion pattern of the object. | 1 | Enum: ObjMtnPat1Vcc | Ukwn | QM
|  |  |  | Enumeration Design Signal | AccTgtCutIn | Obj_ACC | Info | MtnPatHist |  |  | CS Released | (1) | Value Identifier Description 0 Ukwn The object has an unknown motion pattern 1 NotMovg The object is not moving 2 PrevMovmtFromSelf The object has moved in the receding direction 3 PrevMovmtToSelf The object has moved in the oncoming direction | The motion pattern history of the object. | 1 | Enum: ObjMtnPatHist1Vcc | Ukwn | QM
|  |  |  | Integer Design Signal | AccTgtCutIn | Obj_ACC | Info | FusionSourceRaw |  |  | CS Released | (1) | Bitwise assignment: 0th bit-Front Vision; 1st bit-Front Radar; 2nd bit-FL Corner Radar; 3rd bit-FR Corner Radar; 4th bit-RR Corner Radar; 5th bit-RL Corner Radar; For every bit,0 means association failed,1 means association succeed |  | 1 |  |  |  |  | uint8
|  |  |  | Integer Design Signal | AccTgtCutIn | Obj_ACC | Info | ClisnSideRadarCtrlWarnQly |  |  | CS Released | (1) | NotRelbl = 0, Relbl = 1 |  | 1 |  |  |  |  | uint8
|  |  |  | Integer Design Signal | AccTgtCutIn | Obj_ACC | Info | ClisnSideRadarCtrlBrkQly |  |  | CS Released | (1) | NotRelbl = 0, Relbl = 1 |  | 1 |  |  |  |  | uint8
|  |  |  | Integer Design Signal | AccTgtCutIn | Obj_ACC | Info | Reserved |  |  | CS Released | (1) | Reserved[0]: Fusion object debug infomation Reserved[1]: Fusion object debug infomation |  | 2 |  |  |  |  | uint8
|  |  |  | Design Signal Group | AccTgtCutIn | Obj_ACC | Ppty |  |  |  | CS Released | (1) | Properties of the objects, e.g. id-numbers and confidence levels. Signal availability matrix: The matrix shows what attributes are available for the different object types. UkwnClass Car Motorcycle Truck Ped Anim ObjGen Bicycle VehOfUkwnClass Idn x x x x x x x x x VisnId x x x x x x x x x Sts x x x x x x x x x MdlOfMtn x x x x x x x x x TrfcSceno x x x x x x x x x CllsnMtgtnByBrkgPrimQly x x x x x x x x x CllsnMtgtnByBrkgSecQly x x x x x x x x x CllsnWarnFwdQly x x x x x x x x x TrfcJamAssiQly x x x x x x x x x DstLatFromMidOfLaneSelfQly x x x x PosnQly x x x x x x x x x PosnLgtStdDe x x x x x x x x x PosnLatStdDe x x x x x x x x x AgDirStdDe x x x x SpdStdDe x x x x AStdDe x x x x |  | 1 | Bus: ObjPpty1Vcc
|  |  |  | Integer Design Signal | AccTgtCutIn | Obj_ACC | Ppty | VisnId |  |  | CS Released | (1) | Vision id of target. |  | 1 |  | 0 | QM |  | uint32 |  |  | 0 |  | 1 | 0
|  |  |  | Integer Design Signal | AccTgtCutIn | Obj_ACC | Ppty | Idn |  |  | CS Released | (1) | Target id |  | 1 |  | 0 |  |  | uint8 |  | 32 | 0 | 1
|  |  |  | Enumeration Design Signal | AccTgtCutIn | Obj_ACC | Ppty | Sts |  |  | CS Released | (1) | Value Identifier Description 0 Invld An invalid track 1 Fusn A track that has been merged with another track 2 New A new track 3 PredNew A track that has been newly predicted 4 UpdNew Not used 5 Upd A track that has been updated 6 Pred A track that has been predicted Fusion only output 0,2,5,6. | Track status Tracks with status of Upd or Pred are considered mature tracks. A new track will have a status of New for the first radar look (25 msec) of every starting track. On the next radar look the status will transition to one of {New, Fusn, PredNew, Upd, Pred}. If it transitions from New to New, this means that on the current radar cycle, a higher priority track preempted the existing track and this in now a new track corresponding to a different object. If it transitions from New to PredNew, the PredNew means the track is immature. When a track is merged into another track, it will report a status of Fusn for exactly one radar look. A track status of Pred means the result is a prediction and that there was no detected measurement in the current look interval. | 1 | Enum: SnsrDataSts1Vcc | Invld | B
|  |  |  | Enumeration Design Signal | AccTgtCutIn | Obj_ACC | Ppty | MdlOfMtn |  |  | CS Released | (1) | Value Identifier Description 0 MdlACon Constant acceleration motion model 1 MdlBicycle Coordinated turn/Bicycle motion model No output. (Default 0) | The motion model used for the object. | 1 | Enum: ObjPpty1VccMdlOfMtn0 | MdlACon | QM
|  |  |  | Enumeration Design Signal | AccTgtCutIn | Obj_ACC | Ppty | TrfcSceno |  |  | CS Released | (1) | Value Identifier Description 0 None None 1 TurnAcrssPah TAP - Includes LTAP and RTAP No output. (Default 0) | The current traffic scenario. | 1 | Enum: ObjPpty1VccTrfcSceno0 | None | QM
|  |  |  | Enumeration Design Signal | AccTgtCutIn | Obj_ACC | Ppty | CllsnMtgtnByBrkgPrimQly |  |  | CS Released | (1) | Value Identifier Description 0 NotRelbl Not reliable 1 CoastRelbl Coasted reliable 2 BrkSpprtRelbl Brake support reliable 3 BrkgRelbl Braking reliable | Confidence of Obj used by function CMbB. | 1 | Enum: Relbl4Vcc | NotRelbl | B
|  |  |  | Enumeration Design Signal | AccTgtCutIn | Obj_ACC | Ppty | CllsnMtgtnByBrkgSecQly |  |  | CS Released | (1) | Value Identifier Description 0 NotRelbl Low confidence 1 Relbl High confidence No output. (Default 0) | Secondary confidence of Obj used by function CMbB. | 1 | Enum: Relbl1Vcc | 0 | QM
|  |  |  | Enumeration Design Signal | AccTgtCutIn | Obj_ACC | Ppty | CllsnWarnFwdQly |  |  | CS Released | (1) | Value Identifier Description 0 NotRelbl Low confidence 1 Relbl High confidence | Secondary confidence of Obj used by function FCW. | 1 | Enum: Relbl1Vcc | 0 | QM
|  |  |  | Enumeration Design Signal | AccTgtCutIn | Obj_ACC | Ppty | TrfcJamAssiQly |  |  | CS Released | (1) | Value Identifier Description 0 NotRelbl Low confidence 1 Relbl Medium confidence 2 HighRelbl Highest confidence Default 2 for valid and stable object. | Confidence of Obj used by function TJA. | 1 | Enum: ObjPpty1VccTrfcJamAssiQly0 | NotRelbl | B
|  |  |  | Enumeration Design Signal | AccTgtCutIn | Obj_ACC | Ppty | DstLatFromMidOfLaneSelfQly |  |  | CS Released | (1) | Value Identifier Description 0 NotRelbl Not reliable 1 SoonNotRelbl Soon not reliable 2 LowRelbl Reliable with low confidence 3 HigherRelbl Reliable with higher confidence 4 HighestRelbl Reliable with highest confidence No output. (Default 0) | Confidence of lateral distance to ego lane center used by the ACC function. | 1 | Enum: Relbl3Vcc | 0 | QM
|  |  |  | Enumeration Design Signal | AccTgtCutIn | Obj_ACC | Ppty | EmgyLaneKeepAidPosnQly |  |  | CS Released | (1) | Value Identifier Description 0 NotRelbl Not reliable 1 Relbl Reliable 1 2 HighRelbl Reliable 2 Default 2 for valid and stable object. | Confidence of Obj used by function eLKA. | 1 | Enum: ObjPpty1VccEmgyLaneKeepAidPosnQly0 | 0 | QM
|  |  |  | Integer Design Signal | AccTgtCutIn | Obj_ACC | Ppty | FusnSrc |  |  | CS Released | (1) | Fusion source (Used in RoadGeometryFusion). Value Identifier Description 0 VisnOnly Vision only 1 RadOnly Radar only 2 FusdRadVisn Fused radar vision Note: Vision only object in Geely 1V/1V2R、FVC3_1V project: set value to 2, |  | 1 |  | 0 |  |  | uint8 |  | 2 | 0 | - | 1 | 0
|  |  |  | Integer Design Signal | AccTgtCutIn | Obj_ACC | Ppty | IsUrgent |  |  | CS Released | (1) | Value Identifier Description 0 comTarget common target 1 cncapOrUrgentTarget cncap or urgent target |  | 1 |  |  |  |  | uint8
|  |  |  | Integer Design Signal | AccTgtCutIn | Obj_ACC | Ppty | GhostFlagFromCnrRdr |  |  | CS Released | (1) | Bypass BSD ghost flag from BOSCH CnrRdr |  | 1 |  | 0 |  |  | uint8 |  | 1 | 0 | /
|  |  |  | Integer Design Signal | AccTgtCutIn | Obj_ACC | Ppty | Reserved |  |  | CS Released | (1) | No output. (Default 0) |  | 3 |  | 0 |  |  | uint8 |  | 255 | 0 | /
|  |  |  | Design Signal Group | AccTgtCutIn | Obj_ACC | Visn |  |  |  | CS Released | (1) |  |  | 1 | Bus: ObjVisn1Vcc
|  |  |  | Float Design Signal | AccTgtCutIn | Obj_ACC | Visn | VisionPosX |  |  | CS Released | (1) | The postion of vision object which is associated with fusion track. Method: bypass. |  | 1 |  |  |  | single
|  |  |  | Float Design Signal | AccTgtCutIn | Obj_ACC | Visn | VisionPosY |  |  | CS Released | (1) | The postion of vision object which is associated with fusion track. Method: bypass. |  | 1 |  |  |  | single
|  |  |  | Float Design Signal | AccTgtCutIn | Obj_ACC | Visn | Corner_x |  |  | CS Released | (1) | The corner point of cutinlane/cutinfov object. Method: bypass |  | 1 |  |  |  | single
|  |  |  | Float Design Signal | AccTgtCutIn | Obj_ACC | Visn | Corner_y |  |  | CS Released | (1) | The corner point of cutinlane/cutinfov object. Method: bypass |  | 1 |  |  |  | single
|  |  |  | Float Design Signal | AccTgtCutIn | Obj_ACC | Visn | DistInLane |  |  | CS Released | (1) | The deltaPosY of cornerpoint and selflane. Method: bypass |  | 1 |  |  |  | single
|  |  |  | Enumeration Design Signal | AccTgtCutIn | Obj_ACC | Visn | CutInFlag |  |  | CS Released | (1) | Value Identifier Description 0 default Default 1 CutinHostLane Cut in Host Lane 2 CutinFov Cut in FOV |  | 1 | Enum: CutInFlag1Vcc
|  |  |  | Enumeration Design Signal | AccTgtCutIn | Obj_ACC | Visn | CutInLaneType |  |  | CS Released | (1) | Value Identifier Description 0 default default 1 MeaCutInFlag CutInFlag from measurement 2 PredCutInFlag CutInFlag from Prediction |  | 1 | Enum: CutInLaneType1Vcc
|  |  |  | Enumeration Design Signal | AccTgtCutIn | Obj_ACC | Visn | LaneAssignment |  |  | CS Released | (1) | Value Identifier Description 0 unknown 1 left_left 2 left 3 host 4 right 5 right_right |  | 1 | Enum: LaneAssignment1Vcc
|  |  |  | Enumeration Design Signal | AccTgtCutIn | Obj_ACC | Visn | IsCIPV |  |  | CS Released | (1) | Value Identifier Description 0 NotCipvObj not CIPV object 1 CipvObj CIPV object |  | 1 | Enum: IsCIPV1
|  |  |  | Enumeration Design Signal | AccTgtCutIn | Obj_ACC | Visn | MtnCatergory |  |  | CS Released | (1) | Value Identifier Description 0 Invalid 1 Undefined 2 Passing 3 Passing_in 4 Passing_out 5 Close_cut_in 6 Moving_in 7 Moving_out 8 Crossing 9 L_tap 10 R_tap 11 Moving 12 Preceding 13 Oncoming |  | 1 | Enum: MtnCategory1
|  |  |  | Enumeration Design Signal | AccTgtCutIn | Obj_ACC | Visn | MtnStatus |  |  | CS Released | (1) | Value Identifier Description 0 Invalid Object Invalid 1 Unknown Object Unknown 2 Moving Object Moving 3 Stationary Object Stationary 4 Stopped Object Stopped 5 MovingSlowly Object Moving Slowly |  | 1 | Enum: MtnStatus1
|  |  |  | Enumeration Design Signal | AccTgtCutIn | Obj_ACC | Visn | DistConvergence |  |  | CS Released | (1) | Value Identifier Description 0 noDistConvg No distance convergence 1 DistConvg Distance convergence |  | 1 | Enum: DistConvergence1
|  |  |  | Enumeration Design Signal | AccTgtCutIn | Obj_ACC | Visn | CoveredProperty |  |  | CS Released | (1) | Value Identifier Description 0 FullVis Full visible 1 Occu Occluded 2 HeavOccu Heavily occluded 3 Invis Invisible |  | 1 | Enum: CoveredProperty1
|  |  |  | Enumeration Design Signal | AccTgtCutIn | Obj_ACC | Visn | Unstable |  |  | CS Released | (1) | Value Identifier Description 0 SatbObj stable obeject 1 UnsatbObj Unstable obeject |  | 1 | Enum: Unstable1
|  |  |  | Integer Design Signal | AccTgtCutIn | Obj_ACC | Visn | VisionTyp |  |  | CS Released | (1) | J3: To pass the origin type of objects from Horizon Value Description(J2) Description(J3) 0 Unknown Unknown 1 Ped Adult 2 Bicycle Cyclist 3 Bus Bus 4 Small Medium Car Small Medium Car 5 Trucks Trunks 6 Motors Tri Motor 7 Special vehicle Special Vehicle 8 Tiny car Tiny Car 9 Lorry Uncertain Vehicle 10 MiniVan Child 11 Iveco Animal 12 Pickup not output 13 SUV not output 14 Panel Van not output |  | 1 |  |  |  |  | uint8
|  |  |  | Integer Design Signal | AccTgtCutIn | Obj_ACC | Visn | VehBboxTyp |  |  | CS Released | (1) | J3: To pass the obstacle type of objects from Horizon Value Description 0 Unknown 1 VehicleRear 2 VehicleFull |  | 1 |  |  |  |  | uint8
|  |  |  | Integer Design Signal | AccTgtCutIn | Obj_ACC | Visn | Reserved |  |  | CS Released | (1) | J2: Reserved[0]: To pass the origin type of objects from Horizon Value Description 0 Unknown 1 Ped 2 Bicycle 3 Bus 4 Small Medium Car 5 Trucks 6 Motors 7 Special vehicle 8 Tiny car 9 Lorry 10 MiniVan 11 Iveco 12 Pickup 13 SUV 14 Panel Van Reserved[1]: To pass the obstacle type of objects from Horizon Value Description 0 Unknown 1 VehicleRear 2 VehicleFull J3: noOutput, default 0 |  | 1 |  |  |  |  | uint8
|  |  |  | Float Design Signal | AccTgtCutIn | Obj_ACC | Visn | VisionTtc |  |  | CS Released | (1) | Bypass |  | 1 |  |  |  | single
|  |  |  | Integer Design Signal | AccTgtCutIn | Obj_ACC | Visn | VisionAge |  |  | CS Released | (1) | bypass |  | 1 |  |  |  |  | uint32
|  | AsyEvlrCritEve, AutDrvCtrl, PilotAssistCtrl, HwaPathPlan, CruiseLgtDesn | TarSeln | Design Signal Group | AccTgtFrstClstLane | [5 empty] | CS Released | (2) | Second closest target in forward path. |  | 1 | Bus: AccFrstTgtBus
|  |  |  | Float Design Signal | AccTgtFrstClstLane | OffsetRaw |  |  |  |  | CS Released | (3) | Offset based on yawrate |  | 1 |  | 0 | QM | single |  |  | 100 | -100 | m
|  |  |  | Float Design Signal | AccTgtFrstClstLane | OffsetDeriv |  |  |  |  | CS Released | (3) | Change rate of Offset. |  | 1 |  | 0 | QM | single |  |  | 5 | -5 | m/s
|  |  |  | Float Design Signal | AccTgtFrstClstLane | Offset |  |  |  |  | CS Released | (1) |  |  | 1 |  |  |  | single
|  |  |  | Integer Design Signal | AccTgtFrstClstLane | isCountCvrMaturity |  |  |  |  | CS Released | (3) | Quality flag used by pilot assist. |  | 1 |  | 0 | QM |  | uint8 |  | 10 | 0 |  | 1 | 0
|  |  |  | Enumeration Design Signal | AccTgtFrstClstLane | TSQly |  |  |  |  | CS Released | (3) | Value Identifier Description 0 ShortRange Target selecion is reliable within short range. 1 MediumRange Target selecion is reliable up to medium range. 2 LongRange Target selecion is reliable up to long range. | Target selection horizon information | 1 | Enum: AccTgtFrstClstLane0TSQly0 | 0 | QM
|  |  |  | Enumeration Design Signal | AccTgtFrstClstLane | SelectReason |  |  |  |  | CS Released | (3) | Value Identifier Description 0 Default 1 LongTimeCutIn 2 CrossInLane 3 CutInFlagValid 4 MutatvLane 5 WithinFunnelRaw 6 WithinFunnelInCurve 7 Reserved0 8 Reserved1 |  | 1 | Enum: AccTgtSelectReason0 | 0 | QM
|  |  |  | Enumeration Design Signal | AccTgtFrstClstLane | ReleaseReason |  |  |  |  | CS Released | (3) | Value Identifier Description 0 Default 1 OffsetOutRange 2 OutpathConsiderLaneMkr 3 IgnoreOutRangeTarget 4 StatyAgDirCount 5 IgnTgtByArbnTraj 6 IgnAdjacentObjFunnelLimit 7 Reserved0 8 Reserved1 |  | 1 | Enum: AccTgtReleaseReason0 | 0 | QM
|  |  |  | Design Signal Group | AccTgtFrstClstLane | Obj_ACC |  |  |  |  | CS Released | (1) | Front objects (Vehicles, VRUs, Animals, General objects) in front of the car that are detected by a combined radar/camera sensor. The 32 most important objects are tracked and the data is predicted up until present time. Objects of type Pedestrian, Pole, Tree, Animal, God and Bicycle shall be time compensated using a constant acceleration motion model. Objects of type UkwnClass, Car, Motorcycle, Truck and VehOfUkwnClass shall be time compensated using a bicycle motion model. |  | 1 | Bus: ObjGroup1Vcc
|  |  |  | Design Signal Group | AccTgtFrstClstLane | Obj_ACC | Estimn |  |  |  | CS Released | (1) | Estimated position, heading, velocity and acceleration for front objects. For vehicle type objects the data is generally given according to a simplified bicycle model, for other objects the data is generally given according to the constant acceleration model. The signal MdlOfMtn indicates which motion model that is valid for the object. Signal availability matrix: The matrix shows what attributes are valid for the different motion models. MdlACon MdlBicycle PosnLgt x x PosnLat x x Spd x VLgt x VLat x A x ALgt x ALat x AgDir x Crvt x |  | 1 | Bus: ObjEstimn1Vcc
|  |  |  | Float Design Signal | AccTgtFrstClstLane | Obj_ACC | Estimn | PosnLgt |  |  | CS Released | (1) | Longitudinal position |  | 1 |  | 0 | B | single |  |  | 1000 | -100 | m
|  |  |  | Float Design Signal | AccTgtFrstClstLane | Obj_ACC | Estimn | PosnLat |  |  | CS Released | (1) | Lateral position |  | 1 |  | 0 | B | single |  |  | 1000 | -1000 | m
|  |  |  | Float Design Signal | AccTgtFrstClstLane | Obj_ACC | Estimn | Spd |  |  | CS Released | (1) | Speed. Only valid for vehicles predicted with a bicycle model (car, truck, motorcycle, unidentified vehicles). |  | 1 |  | 0 | B | single |  |  | 100 | -100 | m/s
|  |  |  | Float Design Signal | AccTgtFrstClstLane | Obj_ACC | Estimn | VLgt |  |  | CS Released | (1) | Longitudinal velocity. Only valid for non-vehicles predicted with constant acceleration model (pedestrians, bicycles etc.). |  | 1 |  | 0 | B | single |  |  | 100 | -100 | m/s
|  |  |  | Float Design Signal | AccTgtFrstClstLane | Obj_ACC | Estimn | VLat |  |  | CS Released | (1) | Lateral velocity. Only valid for non-vehicles predicted with constant acceleration model (pedestrians, bicycles etc.). |  | 1 |  | 0 | B | single |  |  | 100 | -100 | m/s
|  |  |  | Float Design Signal | AccTgtFrstClstLane | Obj_ACC | Estimn | A |  |  | CS Released | (1) | Acceleration. Only valid for vehicles predicted with a bicycle model (car, truck, motorcycle, unidentified vehicles). |  | 1 |  | 0 | B | single |  |  | 100 | -100 | m/s^2
|  |  |  | Float Design Signal | AccTgtFrstClstLane | Obj_ACC | Estimn | ALgt |  |  | CS Released | (1) | Longitudinal aceleration. Only valid for non-vehicles predicted with constant acceleration model (pedestrians, bicycles etc.). |  | 1 |  | 0 | QM | single |  |  | 100 | -100 | m/s^2
|  |  |  | Float Design Signal | AccTgtFrstClstLane | Obj_ACC | Estimn | ALat |  |  | CS Released | (1) | Lateral acceleration. Only valid for non-vehicles predicted with constant acceleration model (pedestrians, bicycles etc.). |  | 1 |  | 0 | QM | single |  |  | 100 | -100 | m/s^2
|  |  |  | Float Design Signal | AccTgtFrstClstLane | Obj_ACC | Estimn | AgDir |  |  | CS Released | (1) | Heading angle. Only valid for vehicles predicted with a bicycle model (car, truck, motorcycle, unidentified vehicles). |  | 1 |  | 0 | B | single |  |  | 6.3 | -6.3 | rad
|  |  |  | Float Design Signal | AccTgtFrstClstLane | Obj_ACC | Estimn | Crvt |  |  | CS Released | (1) | Curvature. Only valid for vehicles predicted with a bicycle model (car, truck, motorcycle, unidentified vehicles). No output. (Default 0) |  | 1 |  | 0 | B | single |  |  | 100 | -100 | 1/m
|  |  |  | Design Signal Group | AccTgtFrstClstLane | Obj_ACC | Info |  |  |  | CS Released | (1) | Information about the object that is not connected to the motion models, e.g. type, size, indicator light status, motion pattern. Signal availability matrix: The matrix shows what attributes are available for the different object types. UkwnClass Car Motorcycle Truck Ped Anim ObjGen Bicycle VehOfUkwnClass Typ x x x x x x x x x Width x x x x x x x x Hei x SideNear x x x x IndcrTurn x x x x IndcrBrkLi x x x x IndcrHzrdLi x x x MtnPat x x x x x x x x x MtnPatHist x x x x x x x x x DstLatFromMidOfLaneSelf x x x x |  | 1 | Bus: ObjInfo1Vcc
|  |  |  | Float Design Signal | AccTgtFrstClstLane | Obj_ACC | Info | Width |  |  | CS Released | (1) | Width of object. |  | 1 |  | 0 |  | single |  |  | 100 | 0 | m
|  |  |  | Float Design Signal | AccTgtFrstClstLane | Obj_ACC | Info | Hei |  |  | CS Released | (1) | Height of object. not output, default 0 |  | 1 |  | 0 | QM | single |  |  | 100 | 0 | m
|  |  |  | Float Design Signal | AccTgtFrstClstLane | Obj_ACC | Info | Length |  |  | CS Released | (1) | length of object. |  | 1 |  |  |  | single |  |  | 100 | 0 | m
|  |  |  | Float Design Signal | AccTgtFrstClstLane | Obj_ACC | Info | DstLatFromMidOfLaneSelf |  |  | CS Released | (1) | The position of the object described as the distance from the center of the lane of the ego vehicle. A position to the left of the center is positive, and a position to the right of the center is negative. No output. (Default 0) |  | 1 |  | 0 | QM | single |  |  | 100 | -100 | m
|  |  |  | Enumeration Design Signal | AccTgtFrstClstLane | Obj_ACC | Info | Typ |  |  | CS Released | (1) | Value Identifier Description 0 UkwnClass Undetermined object type 1 Car Car 2 Motorcycle Motorcycle or moped 3 Truck Truck or other large vehicle 4 Ped Pedestrian 7 Anim Animal 8 ObjGen General object, i.e object not classified as one of the other object types 9 Bicycle Bicycle 10 VehOfUkwnClass Object identified as a vehicle but where it is impossible to tell the exact vehicle type 11 Bus Bus | Type of object. | 1 | Enum: ObjClassn3Vcc | UkwnClass | B
|  |  |  | Enumeration Design Signal | AccTgtFrstClstLane | Obj_ACC | Info | SideNear |  |  | CS Released | (1) | Value Identifier Description 0 Re The rear side is nearest 1 Frnt The front side is nearest 2 RiSide The right side is nearest 3 LeSide The left side is nearest 4 Ukwn Which side is the nearest is unknown | What side of the object is closest to the ego vehicle. | 1 | Enum: Side1Vcc | 4 | QM
|  |  |  | Enumeration Design Signal | AccTgtFrstClstLane | Obj_ACC | Info | IndcrTurn |  |  | CS Released | (1) | Value Identifier Description 0 NoIndcn No turn indicator 1 Le Left turn 2 Ri Right turn 3 Ukwn Turn indicator status is unknown | Turn indicator status. | 1 | Enum: IndcrTurn1Vcc | 3 | QM
|  |  |  | Enumeration Design Signal | AccTgtFrstClstLane | Obj_ACC | Info | IndcrBrkLi |  |  | CS Released | (1) | Value Identifier Description 0 Ukwn The light status is unknown 1 Off The lights are off 2 On The lights are on | Brake light status. | 1 | Enum: LiSts1Vcc | Ukwn | QM
|  |  |  | Enumeration Design Signal | AccTgtFrstClstLane | Obj_ACC | Info | IndcrHzrdLi |  |  | CS Released | (1) | Value Identifier Description 0 Ukwn The light status is unknown 1 Off The lights are off 2 On The lights are on No output. (Default 0) | Hazard light status. | 1 | Enum: LiSts1Vcc | Ukwn | QM
|  |  |  | Enumeration Design Signal | AccTgtFrstClstLane | Obj_ACC | Info | MtnPat |  |  | CS Released | (1) | Value Identifier Description 0 Ukwn The object has an unknown motion pattern 1 Staty The object is not moving, i.e. abs(longitudinal velocity over ground component) <= Thresh 2 MovgFromSelf The object is moving in the receding direction, i.e. the longitudinal velocity over ground component (in the host rear axle coordinate system) is positive (> Thresh). 3 MovgToSelf The object is moving in the oncoming direction, i.e. the longitudinal velocity over ground component (in the host rear axle coordinate system) is negative (< -Thresh). | The motion pattern of the object. | 1 | Enum: ObjMtnPat1Vcc | Ukwn | QM
|  |  |  | Enumeration Design Signal | AccTgtFrstClstLane | Obj_ACC | Info | MtnPatHist |  |  | CS Released | (1) | Value Identifier Description 0 Ukwn The object has an unknown motion pattern 1 NotMovg The object is not moving 2 PrevMovmtFromSelf The object has moved in the receding direction 3 PrevMovmtToSelf The object has moved in the oncoming direction | The motion pattern history of the object. | 1 | Enum: ObjMtnPatHist1Vcc | Ukwn | QM
|  |  |  | Integer Design Signal | AccTgtFrstClstLane | Obj_ACC | Info | FusionSourceRaw |  |  | CS Released | (1) | Bitwise assignment: 0th bit-Front Vision; 1st bit-Front Radar; 2nd bit-FL Corner Radar; 3rd bit-FR Corner Radar; 4th bit-RR Corner Radar; 5th bit-RL Corner Radar; For every bit,0 means association failed,1 means association succeed |  | 1 |  |  |  |  | uint8
|  |  |  | Integer Design Signal | AccTgtFrstClstLane | Obj_ACC | Info | ClisnSideRadarCtrlWarnQly |  |  | CS Released | (1) | NotRelbl = 0, Relbl = 1 |  | 1 |  |  |  |  | uint8
|  |  |  | Integer Design Signal | AccTgtFrstClstLane | Obj_ACC | Info | ClisnSideRadarCtrlBrkQly |  |  | CS Released | (1) | NotRelbl = 0, Relbl = 1 |  | 1 |  |  |  |  | uint8
|  |  |  | Integer Design Signal | AccTgtFrstClstLane | Obj_ACC | Info | Reserved |  |  | CS Released | (1) | Reserved[0]: Fusion object debug infomation Reserved[1]: Fusion object debug infomation |  | 2 |  |  |  |  | uint8
|  |  |  | Design Signal Group | AccTgtFrstClstLane | Obj_ACC | Ppty |  |  |  | CS Released | (1) | Properties of the objects, e.g. id-numbers and confidence levels. Signal availability matrix: The matrix shows what attributes are available for the different object types. UkwnClass Car Motorcycle Truck Ped Anim ObjGen Bicycle VehOfUkwnClass Idn x x x x x x x x x VisnId x x x x x x x x x Sts x x x x x x x x x MdlOfMtn x x x x x x x x x TrfcSceno x x x x x x x x x CllsnMtgtnByBrkgPrimQly x x x x x x x x x CllsnMtgtnByBrkgSecQly x x x x x x x x x CllsnWarnFwdQly x x x x x x x x x TrfcJamAssiQly x x x x x x x x x DstLatFromMidOfLaneSelfQly x x x x PosnQly x x x x x x x x x PosnLgtStdDe x x x x x x x x x PosnLatStdDe x x x x x x x x x AgDirStdDe x x x x SpdStdDe x x x x AStdDe x x x x |  | 1 | Bus: ObjPpty1Vcc
|  |  |  | Integer Design Signal | AccTgtFrstClstLane | Obj_ACC | Ppty | VisnId |  |  | CS Released | (1) | Vision id of target. |  | 1 |  | 0 | QM |  | uint32 |  |  | 0 |  | 1 | 0
|  |  |  | Integer Design Signal | AccTgtFrstClstLane | Obj_ACC | Ppty | Idn |  |  | CS Released | (1) | Target id |  | 1 |  | 0 |  |  | uint8 |  | 32 | 0 | 1
|  |  |  | Enumeration Design Signal | AccTgtFrstClstLane | Obj_ACC | Ppty | Sts |  |  | CS Released | (1) | Value Identifier Description 0 Invld An invalid track 1 Fusn A track that has been merged with another track 2 New A new track 3 PredNew A track that has been newly predicted 4 UpdNew Not used 5 Upd A track that has been updated 6 Pred A track that has been predicted Fusion only output 0,2,5,6. | Track status Tracks with status of Upd or Pred are considered mature tracks. A new track will have a status of New for the first radar look (25 msec) of every starting track. On the next radar look the status will transition to one of {New, Fusn, PredNew, Upd, Pred}. If it transitions from New to New, this means that on the current radar cycle, a higher priority track preempted the existing track and this in now a new track corresponding to a different object. If it transitions from New to PredNew, the PredNew means the track is immature. When a track is merged into another track, it will report a status of Fusn for exactly one radar look. A track status of Pred means the result is a prediction and that there was no detected measurement in the current look interval. | 1 | Enum: SnsrDataSts1Vcc | Invld | B
|  |  |  | Enumeration Design Signal | AccTgtFrstClstLane | Obj_ACC | Ppty | MdlOfMtn |  |  | CS Released | (1) | Value Identifier Description 0 MdlACon Constant acceleration motion model 1 MdlBicycle Coordinated turn/Bicycle motion model No output. (Default 0) | The motion model used for the object. | 1 | Enum: ObjPpty1VccMdlOfMtn0 | MdlACon | QM
|  |  |  | Enumeration Design Signal | AccTgtFrstClstLane | Obj_ACC | Ppty | TrfcSceno |  |  | CS Released | (1) | Value Identifier Description 0 None None 1 TurnAcrssPah TAP - Includes LTAP and RTAP No output. (Default 0) | The current traffic scenario. | 1 | Enum: ObjPpty1VccTrfcSceno0 | None | QM
|  |  |  | Enumeration Design Signal | AccTgtFrstClstLane | Obj_ACC | Ppty | CllsnMtgtnByBrkgPrimQly |  |  | CS Released | (1) | Value Identifier Description 0 NotRelbl Not reliable 1 CoastRelbl Coasted reliable 2 BrkSpprtRelbl Brake support reliable 3 BrkgRelbl Braking reliable | Confidence of Obj used by function CMbB. | 1 | Enum: Relbl4Vcc | NotRelbl | B
|  |  |  | Enumeration Design Signal | AccTgtFrstClstLane | Obj_ACC | Ppty | CllsnMtgtnByBrkgSecQly |  |  | CS Released | (1) | Value Identifier Description 0 NotRelbl Low confidence 1 Relbl High confidence No output. (Default 0) | Secondary confidence of Obj used by function CMbB. | 1 | Enum: Relbl1Vcc | 0 | QM
|  |  |  | Enumeration Design Signal | AccTgtFrstClstLane | Obj_ACC | Ppty | CllsnWarnFwdQly |  |  | CS Released | (1) | Value Identifier Description 0 NotRelbl Low confidence 1 Relbl High confidence | Secondary confidence of Obj used by function FCW. | 1 | Enum: Relbl1Vcc | 0 | QM
|  |  |  | Enumeration Design Signal | AccTgtFrstClstLane | Obj_ACC | Ppty | TrfcJamAssiQly |  |  | CS Released | (1) | Value Identifier Description 0 NotRelbl Low confidence 1 Relbl Medium confidence 2 HighRelbl Highest confidence Default 2 for valid and stable object. | Confidence of Obj used by function TJA. | 1 | Enum: ObjPpty1VccTrfcJamAssiQly0 | NotRelbl | B
|  |  |  | Enumeration Design Signal | AccTgtFrstClstLane | Obj_ACC | Ppty | DstLatFromMidOfLaneSelfQly |  |  | CS Released | (1) | Value Identifier Description 0 NotRelbl Not reliable 1 SoonNotRelbl Soon not reliable 2 LowRelbl Reliable with low confidence 3 HigherRelbl Reliable with higher confidence 4 HighestRelbl Reliable with highest confidence No output. (Default 0) | Confidence of lateral distance to ego lane center used by the ACC function. | 1 | Enum: Relbl3Vcc | 0 | QM
|  |  |  | Enumeration Design Signal | AccTgtFrstClstLane | Obj_ACC | Ppty | EmgyLaneKeepAidPosnQly |  |  | CS Released | (1) | Value Identifier Description 0 NotRelbl Not reliable 1 Relbl Reliable 1 2 HighRelbl Reliable 2 Default 2 for valid and stable object. | Confidence of Obj used by function eLKA. | 1 | Enum: ObjPpty1VccEmgyLaneKeepAidPosnQly0 | 0 | QM
|  |  |  | Integer Design Signal | AccTgtFrstClstLane | Obj_ACC | Ppty | FusnSrc |  |  | CS Released | (1) | Fusion source (Used in RoadGeometryFusion). Value Identifier Description 0 VisnOnly Vision only 1 RadOnly Radar only 2 FusdRadVisn Fused radar vision Note: Vision only object in Geely 1V/1V2R、FVC3_1V project: set value to 2, |  | 1 |  | 0 |  |  | uint8 |  | 2 | 0 | - | 1 | 0
|  |  |  | Integer Design Signal | AccTgtFrstClstLane | Obj_ACC | Ppty | IsUrgent |  |  | CS Released | (1) | Value Identifier Description 0 comTarget common target 1 cncapOrUrgentTarget cncap or urgent target |  | 1 |  |  |  |  | uint8
|  |  |  | Integer Design Signal | AccTgtFrstClstLane | Obj_ACC | Ppty | GhostFlagFromCnrRdr |  |  | CS Released | (1) | Bypass BSD ghost flag from BOSCH CnrRdr |  | 1 |  | 0 |  |  | uint8 |  | 1 | 0 | /
|  |  |  | Integer Design Signal | AccTgtFrstClstLane | Obj_ACC | Ppty | Reserved |  |  | CS Released | (1) | No output. (Default 0) |  | 3 |  | 0 |  |  | uint8 |  | 255 | 0 | /
|  |  |  | Design Signal Group | AccTgtFrstClstLane | Obj_ACC | Visn |  |  |  | CS Released | (1) |  |  | 1 | Bus: ObjVisn1Vcc
|  |  |  | Float Design Signal | AccTgtFrstClstLane | Obj_ACC | Visn | VisionPosX |  |  | CS Released | (1) | The postion of vision object which is associated with fusion track. Method: bypass. |  | 1 |  |  |  | single
|  |  |  | Float Design Signal | AccTgtFrstClstLane | Obj_ACC | Visn | VisionPosY |  |  | CS Released | (1) | The postion of vision object which is associated with fusion track. Method: bypass. |  | 1 |  |  |  | single
|  |  |  | Float Design Signal | AccTgtFrstClstLane | Obj_ACC | Visn | Corner_x |  |  | CS Released | (1) | The corner point of cutinlane/cutinfov object. Method: bypass |  | 1 |  |  |  | single
|  |  |  | Float Design Signal | AccTgtFrstClstLane | Obj_ACC | Visn | Corner_y |  |  | CS Released | (1) | The corner point of cutinlane/cutinfov object. Method: bypass |  | 1 |  |  |  | single
|  |  |  | Float Design Signal | AccTgtFrstClstLane | Obj_ACC | Visn | DistInLane |  |  | CS Released | (1) | The deltaPosY of cornerpoint and selflane. Method: bypass |  | 1 |  |  |  | single
|  |  |  | Enumeration Design Signal | AccTgtFrstClstLane | Obj_ACC | Visn | CutInFlag |  |  | CS Released | (1) | Value Identifier Description 0 default Default 1 CutinHostLane Cut in Host Lane 2 CutinFov Cut in FOV |  | 1 | Enum: CutInFlag1Vcc
|  |  |  | Enumeration Design Signal | AccTgtFrstClstLane | Obj_ACC | Visn | CutInLaneType |  |  | CS Released | (1) | Value Identifier Description 0 default default 1 MeaCutInFlag CutInFlag from measurement 2 PredCutInFlag CutInFlag from Prediction |  | 1 | Enum: CutInLaneType1Vcc
|  |  |  | Enumeration Design Signal | AccTgtFrstClstLane | Obj_ACC | Visn | LaneAssignment |  |  | CS Released | (1) | Value Identifier Description 0 unknown 1 left_left 2 left 3 host 4 right 5 right_right |  | 1 | Enum: LaneAssignment1Vcc
|  |  |  | Enumeration Design Signal | AccTgtFrstClstLane | Obj_ACC | Visn | IsCIPV |  |  | CS Released | (1) | Value Identifier Description 0 NotCipvObj not CIPV object 1 CipvObj CIPV object |  | 1 | Enum: IsCIPV1
|  |  |  | Enumeration Design Signal | AccTgtFrstClstLane | Obj_ACC | Visn | MtnCatergory |  |  | CS Released | (1) | Value Identifier Description 0 Invalid 1 Undefined 2 Passing 3 Passing_in 4 Passing_out 5 Close_cut_in 6 Moving_in 7 Moving_out 8 Crossing 9 L_tap 10 R_tap 11 Moving 12 Preceding 13 Oncoming |  | 1 | Enum: MtnCategory1
|  |  |  | Enumeration Design Signal | AccTgtFrstClstLane | Obj_ACC | Visn | MtnStatus |  |  | CS Released | (1) | Value Identifier Description 0 Invalid Object Invalid 1 Unknown Object Unknown 2 Moving Object Moving 3 Stationary Object Stationary 4 Stopped Object Stopped 5 MovingSlowly Object Moving Slowly |  | 1 | Enum: MtnStatus1
|  |  |  | Enumeration Design Signal | AccTgtFrstClstLane | Obj_ACC | Visn | DistConvergence |  |  | CS Released | (1) | Value Identifier Description 0 noDistConvg No distance convergence 1 DistConvg Distance convergence |  | 1 | Enum: DistConvergence1
|  |  |  | Enumeration Design Signal | AccTgtFrstClstLane | Obj_ACC | Visn | CoveredProperty |  |  | CS Released | (1) | Value Identifier Description 0 FullVis Full visible 1 Occu Occluded 2 HeavOccu Heavily occluded 3 Invis Invisible |  | 1 | Enum: CoveredProperty1
|  |  |  | Enumeration Design Signal | AccTgtFrstClstLane | Obj_ACC | Visn | Unstable |  |  | CS Released | (1) | Value Identifier Description 0 SatbObj stable obeject 1 UnsatbObj Unstable obeject |  | 1 | Enum: Unstable1
|  |  |  | Integer Design Signal | AccTgtFrstClstLane | Obj_ACC | Visn | VisionTyp |  |  | CS Released | (1) | J3: To pass the origin type of objects from Horizon Value Description(J2) Description(J3) 0 Unknown Unknown 1 Ped Adult 2 Bicycle Cyclist 3 Bus Bus 4 Small Medium Car Small Medium Car 5 Trucks Trunks 6 Motors Tri Motor 7 Special vehicle Special Vehicle 8 Tiny car Tiny Car 9 Lorry Uncertain Vehicle 10 MiniVan Child 11 Iveco Animal 12 Pickup not output 13 SUV not output 14 Panel Van not output |  | 1 |  |  |  |  | uint8
|  |  |  | Integer Design Signal | AccTgtFrstClstLane | Obj_ACC | Visn | VehBboxTyp |  |  | CS Released | (1) | J3: To pass the obstacle type of objects from Horizon Value Description 0 Unknown 1 VehicleRear 2 VehicleFull |  | 1 |  |  |  |  | uint8
|  |  |  | Integer Design Signal | AccTgtFrstClstLane | Obj_ACC | Visn | Reserved |  |  | CS Released | (1) | J2: Reserved[0]: To pass the origin type of objects from Horizon Value Description 0 Unknown 1 Ped 2 Bicycle 3 Bus 4 Small Medium Car 5 Trucks 6 Motors 7 Special vehicle 8 Tiny car 9 Lorry 10 MiniVan 11 Iveco 12 Pickup 13 SUV 14 Panel Van Reserved[1]: To pass the obstacle type of objects from Horizon Value Description 0 Unknown 1 VehicleRear 2 VehicleFull J3: noOutput, default 0 |  | 1 |  |  |  |  | uint8
|  |  |  | Float Design Signal | AccTgtFrstClstLane | Obj_ACC | Visn | VisionTtc |  |  | CS Released | (1) | Bypass |  | 1 |  |  |  | single
|  |  |  | Integer Design Signal | AccTgtFrstClstLane | Obj_ACC | Visn | VisionAge |  |  | CS Released | (1) | bypass |  | 1 |  |  |  |  | uint32
|  | AutDrvCtrl, PilotAssistCtrl, HwaPathPlan, CruiseLgtDesn | TarSeln | Design Signal Group | AccTgtSecClstLane | [5 empty] | CS Released | (1) | Second closest target in forward path. |  | 1 | Bus: AccOtherTgtBus
|  |  |  | Float Design Signal | AccTgtSecClstLane | Offset |  |  |  |  | CS Released | (3) | Offset used for selecting target |  | 1 |  | 0 | QM | single |  |  | 100 | -100 | m
|  |  |  | Design Signal Group | AccTgtSecClstLane | Obj_ACC |  |  |  |  | CS Released | (1) | Front objects (Vehicles, VRUs, Animals, General objects) in front of the car that are detected by a combined radar/camera sensor. The 32 most important objects are tracked and the data is predicted up until present time. Objects of type Pedestrian, Pole, Tree, Animal, God and Bicycle shall be time compensated using a constant acceleration motion model. Objects of type UkwnClass, Car, Motorcycle, Truck and VehOfUkwnClass shall be time compensated using a bicycle motion model. |  | 1 | Bus: ObjGroup1Vcc
|  |  |  | Design Signal Group | AccTgtSecClstLane | Obj_ACC | Estimn |  |  |  | CS Released | (1) | Estimated position, heading, velocity and acceleration for front objects. For vehicle type objects the data is generally given according to a simplified bicycle model, for other objects the data is generally given according to the constant acceleration model. The signal MdlOfMtn indicates which motion model that is valid for the object. Signal availability matrix: The matrix shows what attributes are valid for the different motion models. MdlACon MdlBicycle PosnLgt x x PosnLat x x Spd x VLgt x VLat x A x ALgt x ALat x AgDir x Crvt x |  | 1 | Bus: ObjEstimn1Vcc
|  |  |  | Float Design Signal | AccTgtSecClstLane | Obj_ACC | Estimn | PosnLgt |  |  | CS Released | (1) | Longitudinal position |  | 1 |  | 0 | B | single |  |  | 1000 | -100 | m
|  |  |  | Float Design Signal | AccTgtSecClstLane | Obj_ACC | Estimn | PosnLat |  |  | CS Released | (1) | Lateral position |  | 1 |  | 0 | B | single |  |  | 1000 | -1000 | m
|  |  |  | Float Design Signal | AccTgtSecClstLane | Obj_ACC | Estimn | Spd |  |  | CS Released | (1) | Speed. Only valid for vehicles predicted with a bicycle model (car, truck, motorcycle, unidentified vehicles). |  | 1 |  | 0 | B | single |  |  | 100 | -100 | m/s
|  |  |  | Float Design Signal | AccTgtSecClstLane | Obj_ACC | Estimn | VLgt |  |  | CS Released | (1) | Longitudinal velocity. Only valid for non-vehicles predicted with constant acceleration model (pedestrians, bicycles etc.). |  | 1 |  | 0 | B | single |  |  | 100 | -100 | m/s
|  |  |  | Float Design Signal | AccTgtSecClstLane | Obj_ACC | Estimn | VLat |  |  | CS Released | (1) | Lateral velocity. Only valid for non-vehicles predicted with constant acceleration model (pedestrians, bicycles etc.). |  | 1 |  | 0 | B | single |  |  | 100 | -100 | m/s
|  |  |  | Float Design Signal | AccTgtSecClstLane | Obj_ACC | Estimn | A |  |  | CS Released | (1) | Acceleration. Only valid for vehicles predicted with a bicycle model (car, truck, motorcycle, unidentified vehicles). |  | 1 |  | 0 | B | single |  |  | 100 | -100 | m/s^2
|  |  |  | Float Design Signal | AccTgtSecClstLane | Obj_ACC | Estimn | ALgt |  |  | CS Released | (1) | Longitudinal aceleration. Only valid for non-vehicles predicted with constant acceleration model (pedestrians, bicycles etc.). |  | 1 |  | 0 | QM | single |  |  | 100 | -100 | m/s^2
|  |  |  | Float Design Signal | AccTgtSecClstLane | Obj_ACC | Estimn | ALat |  |  | CS Released | (1) | Lateral acceleration. Only valid for non-vehicles predicted with constant acceleration model (pedestrians, bicycles etc.). |  | 1 |  | 0 | QM | single |  |  | 100 | -100 | m/s^2
|  |  |  | Float Design Signal | AccTgtSecClstLane | Obj_ACC | Estimn | AgDir |  |  | CS Released | (1) | Heading angle. Only valid for vehicles predicted with a bicycle model (car, truck, motorcycle, unidentified vehicles). |  | 1 |  | 0 | B | single |  |  | 6.3 | -6.3 | rad
|  |  |  | Float Design Signal | AccTgtSecClstLane | Obj_ACC | Estimn | Crvt |  |  | CS Released | (1) | Curvature. Only valid for vehicles predicted with a bicycle model (car, truck, motorcycle, unidentified vehicles). No output. (Default 0) |  | 1 |  | 0 | B | single |  |  | 100 | -100 | 1/m
|  |  |  | Design Signal Group | AccTgtSecClstLane | Obj_ACC | Info |  |  |  | CS Released | (1) | Information about the object that is not connected to the motion models, e.g. type, size, indicator light status, motion pattern. Signal availability matrix: The matrix shows what attributes are available for the different object types. UkwnClass Car Motorcycle Truck Ped Anim ObjGen Bicycle VehOfUkwnClass Typ x x x x x x x x x Width x x x x x x x x Hei x SideNear x x x x IndcrTurn x x x x IndcrBrkLi x x x x IndcrHzrdLi x x x MtnPat x x x x x x x x x MtnPatHist x x x x x x x x x DstLatFromMidOfLaneSelf x x x x |  | 1 | Bus: ObjInfo1Vcc
|  |  |  | Float Design Signal | AccTgtSecClstLane | Obj_ACC | Info | Width |  |  | CS Released | (1) | Width of object. |  | 1 |  | 0 |  | single |  |  | 100 | 0 | m
|  |  |  | Float Design Signal | AccTgtSecClstLane | Obj_ACC | Info | Hei |  |  | CS Released | (1) | Height of object. not output, default 0 |  | 1 |  | 0 | QM | single |  |  | 100 | 0 | m
|  |  |  | Float Design Signal | AccTgtSecClstLane | Obj_ACC | Info | Length |  |  | CS Released | (1) | length of object. |  | 1 |  |  |  | single |  |  | 100 | 0 | m
|  |  |  | Float Design Signal | AccTgtSecClstLane | Obj_ACC | Info | DstLatFromMidOfLaneSelf |  |  | CS Released | (1) | The position of the object described as the distance from the center of the lane of the ego vehicle. A position to the left of the center is positive, and a position to the right of the center is negative. No output. (Default 0) |  | 1 |  | 0 | QM | single |  |  | 100 | -100 | m
|  |  |  | Enumeration Design Signal | AccTgtSecClstLane | Obj_ACC | Info | Typ |  |  | CS Released | (1) | Value Identifier Description 0 UkwnClass Undetermined object type 1 Car Car 2 Motorcycle Motorcycle or moped 3 Truck Truck or other large vehicle 4 Ped Pedestrian 7 Anim Animal 8 ObjGen General object, i.e object not classified as one of the other object types 9 Bicycle Bicycle 10 VehOfUkwnClass Object identified as a vehicle but where it is impossible to tell the exact vehicle type 11 Bus Bus | Type of object. | 1 | Enum: ObjClassn3Vcc | UkwnClass | B
|  |  |  | Enumeration Design Signal | AccTgtSecClstLane | Obj_ACC | Info | SideNear |  |  | CS Released | (1) | Value Identifier Description 0 Re The rear side is nearest 1 Frnt The front side is nearest 2 RiSide The right side is nearest 3 LeSide The left side is nearest 4 Ukwn Which side is the nearest is unknown | What side of the object is closest to the ego vehicle. | 1 | Enum: Side1Vcc | 4 | QM
|  |  |  | Enumeration Design Signal | AccTgtSecClstLane | Obj_ACC | Info | IndcrTurn |  |  | CS Released | (1) | Value Identifier Description 0 NoIndcn No turn indicator 1 Le Left turn 2 Ri Right turn 3 Ukwn Turn indicator status is unknown | Turn indicator status. | 1 | Enum: IndcrTurn1Vcc | 3 | QM
|  |  |  | Enumeration Design Signal | AccTgtSecClstLane | Obj_ACC | Info | IndcrBrkLi |  |  | CS Released | (1) | Value Identifier Description 0 Ukwn The light status is unknown 1 Off The lights are off 2 On The lights are on | Brake light status. | 1 | Enum: LiSts1Vcc | Ukwn | QM
|  |  |  | Enumeration Design Signal | AccTgtSecClstLane | Obj_ACC | Info | IndcrHzrdLi |  |  | CS Released | (1) | Value Identifier Description 0 Ukwn The light status is unknown 1 Off The lights are off 2 On The lights are on No output. (Default 0) | Hazard light status. | 1 | Enum: LiSts1Vcc | Ukwn | QM
|  |  |  | Enumeration Design Signal | AccTgtSecClstLane | Obj_ACC | Info | MtnPat |  |  | CS Released | (1) | Value Identifier Description 0 Ukwn The object has an unknown motion pattern 1 Staty The object is not moving, i.e. abs(longitudinal velocity over ground component) <= Thresh 2 MovgFromSelf The object is moving in the receding direction, i.e. the longitudinal velocity over ground component (in the host rear axle coordinate system) is positive (> Thresh). 3 MovgToSelf The object is moving in the oncoming direction, i.e. the longitudinal velocity over ground component (in the host rear axle coordinate system) is negative (< -Thresh). | The motion pattern of the object. | 1 | Enum: ObjMtnPat1Vcc | Ukwn | QM
|  |  |  | Enumeration Design Signal | AccTgtSecClstLane | Obj_ACC | Info | MtnPatHist |  |  | CS Released | (1) | Value Identifier Description 0 Ukwn The object has an unknown motion pattern 1 NotMovg The object is not moving 2 PrevMovmtFromSelf The object has moved in the receding direction 3 PrevMovmtToSelf The object has moved in the oncoming direction | The motion pattern history of the object. | 1 | Enum: ObjMtnPatHist1Vcc | Ukwn | QM
|  |  |  | Integer Design Signal | AccTgtSecClstLane | Obj_ACC | Info | FusionSourceRaw |  |  | CS Released | (1) | Bitwise assignment: 0th bit-Front Vision; 1st bit-Front Radar; 2nd bit-FL Corner Radar; 3rd bit-FR Corner Radar; 4th bit-RR Corner Radar; 5th bit-RL Corner Radar; For every bit,0 means association failed,1 means association succeed |  | 1 |  |  |  |  | uint8
|  |  |  | Integer Design Signal | AccTgtSecClstLane | Obj_ACC | Info | ClisnSideRadarCtrlWarnQly |  |  | CS Released | (1) | NotRelbl = 0, Relbl = 1 |  | 1 |  |  |  |  | uint8
|  |  |  | Integer Design Signal | AccTgtSecClstLane | Obj_ACC | Info | ClisnSideRadarCtrlBrkQly |  |  | CS Released | (1) | NotRelbl = 0, Relbl = 1 |  | 1 |  |  |  |  | uint8
|  |  |  | Integer Design Signal | AccTgtSecClstLane | Obj_ACC | Info | Reserved |  |  | CS Released | (1) | Reserved[0]: Fusion object debug infomation Reserved[1]: Fusion object debug infomation |  | 2 |  |  |  |  | uint8
|  |  |  | Design Signal Group | AccTgtSecClstLane | Obj_ACC | Ppty |  |  |  | CS Released | (1) | Properties of the objects, e.g. id-numbers and confidence levels. Signal availability matrix: The matrix shows what attributes are available for the different object types. UkwnClass Car Motorcycle Truck Ped Anim ObjGen Bicycle VehOfUkwnClass Idn x x x x x x x x x VisnId x x x x x x x x x Sts x x x x x x x x x MdlOfMtn x x x x x x x x x TrfcSceno x x x x x x x x x CllsnMtgtnByBrkgPrimQly x x x x x x x x x CllsnMtgtnByBrkgSecQly x x x x x x x x x CllsnWarnFwdQly x x x x x x x x x TrfcJamAssiQly x x x x x x x x x DstLatFromMidOfLaneSelfQly x x x x PosnQly x x x x x x x x x PosnLgtStdDe x x x x x x x x x PosnLatStdDe x x x x x x x x x AgDirStdDe x x x x SpdStdDe x x x x AStdDe x x x x |  | 1 | Bus: ObjPpty1Vcc
|  |  |  | Integer Design Signal | AccTgtSecClstLane | Obj_ACC | Ppty | VisnId |  |  | CS Released | (1) | Vision id of target. |  | 1 |  | 0 | QM |  | uint32 |  |  | 0 |  | 1 | 0
|  |  |  | Integer Design Signal | AccTgtSecClstLane | Obj_ACC | Ppty | Idn |  |  | CS Released | (1) | Target id |  | 1 |  | 0 |  |  | uint8 |  | 32 | 0 | 1
|  |  |  | Enumeration Design Signal | AccTgtSecClstLane | Obj_ACC | Ppty | Sts |  |  | CS Released | (1) | Value Identifier Description 0 Invld An invalid track 1 Fusn A track that has been merged with another track 2 New A new track 3 PredNew A track that has been newly predicted 4 UpdNew Not used 5 Upd A track that has been updated 6 Pred A track that has been predicted Fusion only output 0,2,5,6. | Track status Tracks with status of Upd or Pred are considered mature tracks. A new track will have a status of New for the first radar look (25 msec) of every starting track. On the next radar look the status will transition to one of {New, Fusn, PredNew, Upd, Pred}. If it transitions from New to New, this means that on the current radar cycle, a higher priority track preempted the existing track and this in now a new track corresponding to a different object. If it transitions from New to PredNew, the PredNew means the track is immature. When a track is merged into another track, it will report a status of Fusn for exactly one radar look. A track status of Pred means the result is a prediction and that there was no detected measurement in the current look interval. | 1 | Enum: SnsrDataSts1Vcc | Invld | B
|  |  |  | Enumeration Design Signal | AccTgtSecClstLane | Obj_ACC | Ppty | MdlOfMtn |  |  | CS Released | (1) | Value Identifier Description 0 MdlACon Constant acceleration motion model 1 MdlBicycle Coordinated turn/Bicycle motion model No output. (Default 0) | The motion model used for the object. | 1 | Enum: ObjPpty1VccMdlOfMtn0 | MdlACon | QM
|  |  |  | Enumeration Design Signal | AccTgtSecClstLane | Obj_ACC | Ppty | TrfcSceno |  |  | CS Released | (1) | Value Identifier Description 0 None None 1 TurnAcrssPah TAP - Includes LTAP and RTAP No output. (Default 0) | The current traffic scenario. | 1 | Enum: ObjPpty1VccTrfcSceno0 | None | QM
|  |  |  | Enumeration Design Signal | AccTgtSecClstLane | Obj_ACC | Ppty | CllsnMtgtnByBrkgPrimQly |  |  | CS Released | (1) | Value Identifier Description 0 NotRelbl Not reliable 1 CoastRelbl Coasted reliable 2 BrkSpprtRelbl Brake support reliable 3 BrkgRelbl Braking reliable | Confidence of Obj used by function CMbB. | 1 | Enum: Relbl4Vcc | NotRelbl | B
|  |  |  | Enumeration Design Signal | AccTgtSecClstLane | Obj_ACC | Ppty | CllsnMtgtnByBrkgSecQly |  |  | CS Released | (1) | Value Identifier Description 0 NotRelbl Low confidence 1 Relbl High confidence No output. (Default 0) | Secondary confidence of Obj used by function CMbB. | 1 | Enum: Relbl1Vcc | 0 | QM
|  |  |  | Enumeration Design Signal | AccTgtSecClstLane | Obj_ACC | Ppty | CllsnWarnFwdQly |  |  | CS Released | (1) | Value Identifier Description 0 NotRelbl Low confidence 1 Relbl High confidence | Secondary confidence of Obj used by function FCW. | 1 | Enum: Relbl1Vcc | 0 | QM
|  |  |  | Enumeration Design Signal | AccTgtSecClstLane | Obj_ACC | Ppty | TrfcJamAssiQly |  |  | CS Released | (1) | Value Identifier Description 0 NotRelbl Low confidence 1 Relbl Medium confidence 2 HighRelbl Highest confidence Default 2 for valid and stable object. | Confidence of Obj used by function TJA. | 1 | Enum: ObjPpty1VccTrfcJamAssiQly0 | NotRelbl | B
|  |  |  | Enumeration Design Signal | AccTgtSecClstLane | Obj_ACC | Ppty | DstLatFromMidOfLaneSelfQly |  |  | CS Released | (1) | Value Identifier Description 0 NotRelbl Not reliable 1 SoonNotRelbl Soon not reliable 2 LowRelbl Reliable with low confidence 3 HigherRelbl Reliable with higher confidence 4 HighestRelbl Reliable with highest confidence No output. (Default 0) | Confidence of lateral distance to ego lane center used by the ACC function. | 1 | Enum: Relbl3Vcc | 0 | QM
|  |  |  | Enumeration Design Signal | AccTgtSecClstLane | Obj_ACC | Ppty | EmgyLaneKeepAidPosnQly |  |  | CS Released | (1) | Value Identifier Description 0 NotRelbl Not reliable 1 Relbl Reliable 1 2 HighRelbl Reliable 2 Default 2 for valid and stable object. | Confidence of Obj used by function eLKA. | 1 | Enum: ObjPpty1VccEmgyLaneKeepAidPosnQly0 | 0 | QM
|  |  |  | Integer Design Signal | AccTgtSecClstLane | Obj_ACC | Ppty | FusnSrc |  |  | CS Released | (1) | Fusion source (Used in RoadGeometryFusion). Value Identifier Description 0 VisnOnly Vision only 1 RadOnly Radar only 2 FusdRadVisn Fused radar vision Note: Vision only object in Geely 1V/1V2R、FVC3_1V project: set value to 2, |  | 1 |  | 0 |  |  | uint8 |  | 2 | 0 | - | 1 | 0
|  |  |  | Integer Design Signal | AccTgtSecClstLane | Obj_ACC | Ppty | IsUrgent |  |  | CS Released | (1) | Value Identifier Description 0 comTarget common target 1 cncapOrUrgentTarget cncap or urgent target |  | 1 |  |  |  |  | uint8
|  |  |  | Integer Design Signal | AccTgtSecClstLane | Obj_ACC | Ppty | GhostFlagFromCnrRdr |  |  | CS Released | (1) | Bypass BSD ghost flag from BOSCH CnrRdr |  | 1 |  | 0 |  |  | uint8 |  | 1 | 0 | /
|  |  |  | Integer Design Signal | AccTgtSecClstLane | Obj_ACC | Ppty | Reserved |  |  | CS Released | (1) | No output. (Default 0) |  | 3 |  | 0 |  |  | uint8 |  | 255 | 0 | /
|  |  |  | Design Signal Group | AccTgtSecClstLane | Obj_ACC | Visn |  |  |  | CS Released | (1) |  |  | 1 | Bus: ObjVisn1Vcc
|  |  |  | Float Design Signal | AccTgtSecClstLane | Obj_ACC | Visn | VisionPosX |  |  | CS Released | (1) | The postion of vision object which is associated with fusion track. Method: bypass. |  | 1 |  |  |  | single
|  |  |  | Float Design Signal | AccTgtSecClstLane | Obj_ACC | Visn | VisionPosY |  |  | CS Released | (1) | The postion of vision object which is associated with fusion track. Method: bypass. |  | 1 |  |  |  | single
|  |  |  | Float Design Signal | AccTgtSecClstLane | Obj_ACC | Visn | Corner_x |  |  | CS Released | (1) | The corner point of cutinlane/cutinfov object. Method: bypass |  | 1 |  |  |  | single
|  |  |  | Float Design Signal | AccTgtSecClstLane | Obj_ACC | Visn | Corner_y |  |  | CS Released | (1) | The corner point of cutinlane/cutinfov object. Method: bypass |  | 1 |  |  |  | single
|  |  |  | Float Design Signal | AccTgtSecClstLane | Obj_ACC | Visn | DistInLane |  |  | CS Released | (1) | The deltaPosY of cornerpoint and selflane. Method: bypass |  | 1 |  |  |  | single
|  |  |  | Enumeration Design Signal | AccTgtSecClstLane | Obj_ACC | Visn | CutInFlag |  |  | CS Released | (1) | Value Identifier Description 0 default Default 1 CutinHostLane Cut in Host Lane 2 CutinFov Cut in FOV |  | 1 | Enum: CutInFlag1Vcc
|  |  |  | Enumeration Design Signal | AccTgtSecClstLane | Obj_ACC | Visn | CutInLaneType |  |  | CS Released | (1) | Value Identifier Description 0 default default 1 MeaCutInFlag CutInFlag from measurement 2 PredCutInFlag CutInFlag from Prediction |  | 1 | Enum: CutInLaneType1Vcc
|  |  |  | Enumeration Design Signal | AccTgtSecClstLane | Obj_ACC | Visn | LaneAssignment |  |  | CS Released | (1) | Value Identifier Description 0 unknown 1 left_left 2 left 3 host 4 right 5 right_right |  | 1 | Enum: LaneAssignment1Vcc
|  |  |  | Enumeration Design Signal | AccTgtSecClstLane | Obj_ACC | Visn | IsCIPV |  |  | CS Released | (1) | Value Identifier Description 0 NotCipvObj not CIPV object 1 CipvObj CIPV object |  | 1 | Enum: IsCIPV1
|  |  |  | Enumeration Design Signal | AccTgtSecClstLane | Obj_ACC | Visn | MtnCatergory |  |  | CS Released | (1) | Value Identifier Description 0 Invalid 1 Undefined 2 Passing 3 Passing_in 4 Passing_out 5 Close_cut_in 6 Moving_in 7 Moving_out 8 Crossing 9 L_tap 10 R_tap 11 Moving 12 Preceding 13 Oncoming |  | 1 | Enum: MtnCategory1
|  |  |  | Enumeration Design Signal | AccTgtSecClstLane | Obj_ACC | Visn | MtnStatus |  |  | CS Released | (1) | Value Identifier Description 0 Invalid Object Invalid 1 Unknown Object Unknown 2 Moving Object Moving 3 Stationary Object Stationary 4 Stopped Object Stopped 5 MovingSlowly Object Moving Slowly |  | 1 | Enum: MtnStatus1
|  |  |  | Enumeration Design Signal | AccTgtSecClstLane | Obj_ACC | Visn | DistConvergence |  |  | CS Released | (1) | Value Identifier Description 0 noDistConvg No distance convergence 1 DistConvg Distance convergence |  | 1 | Enum: DistConvergence1
|  |  |  | Enumeration Design Signal | AccTgtSecClstLane | Obj_ACC | Visn | CoveredProperty |  |  | CS Released | (1) | Value Identifier Description 0 FullVis Full visible 1 Occu Occluded 2 HeavOccu Heavily occluded 3 Invis Invisible |  | 1 | Enum: CoveredProperty1
|  |  |  | Enumeration Design Signal | AccTgtSecClstLane | Obj_ACC | Visn | Unstable |  |  | CS Released | (1) | Value Identifier Description 0 SatbObj stable obeject 1 UnsatbObj Unstable obeject |  | 1 | Enum: Unstable1
|  |  |  | Integer Design Signal | AccTgtSecClstLane | Obj_ACC | Visn | VisionTyp |  |  | CS Released | (1) | J3: To pass the origin type of objects from Horizon Value Description(J2) Description(J3) 0 Unknown Unknown 1 Ped Adult 2 Bicycle Cyclist 3 Bus Bus 4 Small Medium Car Small Medium Car 5 Trucks Trunks 6 Motors Tri Motor 7 Special vehicle Special Vehicle 8 Tiny car Tiny Car 9 Lorry Uncertain Vehicle 10 MiniVan Child 11 Iveco Animal 12 Pickup not output 13 SUV not output 14 Panel Van not output |  | 1 |  |  |  |  | uint8
|  |  |  | Integer Design Signal | AccTgtSecClstLane | Obj_ACC | Visn | VehBboxTyp |  |  | CS Released | (1) | J3: To pass the obstacle type of objects from Horizon Value Description 0 Unknown 1 VehicleRear 2 VehicleFull |  | 1 |  |  |  |  | uint8
|  |  |  | Integer Design Signal | AccTgtSecClstLane | Obj_ACC | Visn | Reserved |  |  | CS Released | (1) | J2: Reserved[0]: To pass the origin type of objects from Horizon Value Description 0 Unknown 1 Ped 2 Bicycle 3 Bus 4 Small Medium Car 5 Trucks 6 Motors 7 Special vehicle 8 Tiny car 9 Lorry 10 MiniVan 11 Iveco 12 Pickup 13 SUV 14 Panel Van Reserved[1]: To pass the obstacle type of objects from Horizon Value Description 0 Unknown 1 VehicleRear 2 VehicleFull J3: noOutput, default 0 |  | 1 |  |  |  |  | uint8
|  |  |  | Float Design Signal | AccTgtSecClstLane | Obj_ACC | Visn | VisionTtc |  |  | CS Released | (1) | Bypass |  | 1 |  |  |  | single
|  |  |  | Integer Design Signal | AccTgtSecClstLane | Obj_ACC | Visn | VisionAge |  |  | CS Released | (1) | bypass |  | 1 |  |  |  |  | uint32
|  | AsyActtnArbnMgr, AsyEvlrCritEve, CllsnRednByBrkgCtrl, EDR, SafetyMonitor | CllsnFwdWarnCtrl | Design Signal Group | ActtnDataFromCllsnFwdWarnCtrl | [5 empty] | CS Released | (2) | Description Record for the elements required for brake pulse creation and brake gain request. |  | 1 | Bus: ActtnDataFromCllsnFwdWarnCtrl1Vcc
|  |  |  | Float Design Signal | ActtnDataFromCllsnFwdWarnCtrl | DecelReq |  |  |  |  | CS Released | (1) | Description Longitudinal deceleration request for a haptic warning as a brake pulse. |  | 1 |  | 0 | QM | single |  |  | 3.05 | 0 | m/s^2
|  |  |  | Enumeration Design Signal | ActtnDataFromCllsnFwdWarnCtrl | DecelEna |  |  |  |  | CS Released | (1) | Value Identifier Description 0 Off Haptic brake pulse request inactive 1 On Haptic brake pulse request active | This is the deceleration enable signal from the FCW function. | 1 | Enum: OnOff1Vcc | 0 | QM
|  |  |  | Float Design Signal | ActtnDataFromCllsnFwdWarnCtrl | BrkGainReq |  |  |  |  | CS Released | (1) | Description Factor to increase brake pressure by. Coding Resolution: 0.01 |  | 1 |  | 1 | QM | single |  |  | 3.05 | 1 | -
|  |  |  | Float Design Signal | ActtnDataFromCllsnFwdWarnCtrl | BrkGainMaxDecel |  |  |  |  | CS Released | (1) | Description Brake gain amplification should not cause the deceleration to increase beyond this value Coding Resolution: 0.01 m/s^2 |  | 1 |  | 0 | QM | single |  |  | 12.05 | 0 | m/s^2
|  |  |  | Enumeration Design Signal | ActtnDataFromCllsnFwdWarnCtrl | BrkGainEna |  |  |  |  | CS Released | (1) | Value Identifier Description 0 Off No request 1 On Request to amplify the brake pressure | Request to indicate that the brake pressure should be amplified | 1 | Enum: OnOff1Vcc | 0 | QM
|  |  |  | Enumeration Design Signal | ActtnDataFromCllsnFwdWarnCtrl | CllsnThreat |  |  |  |  | CS Released | (1) | Value Identifier Description 0 Ukwn Unknown 1 ThreatLo Threat Low (FCW warning) | The current collision threat level. Used by vehicle mode management to reduce electrical loads in the car and thus increase system voltage. | 1 | Enum: CllsnFwdWarnCtrlCllsnThreat1Vcc | Ukwn | QM
|  |  |  | Enumeration Design Signal | ActtnDataFromCllsnFwdWarnCtrl | BltLvl |  |  |  |  | CS Released | (1) | Value Identifier Description 0 NoActvn No activation is requested 1 ActvnFLo Activation at a low force level is requested 2 ActvnFHi Activation at a high force level is requested | A request to activate the electric belts. | 1 | Enum: AsyBltLvl1Vcc | 0 | QM
|  | AsyActtnArbnMgr, AsyEvlrCritEve, EDR, SafetyMonitor | CllsnRednByBrkgCtrl | Design Signal Group | ActtnDataFromCllsnRednByBrkgCtrl | [5 empty] | CS Released | (2) | This is the record with all signals between CllsnRednByBrkgCtrl and AsyActrArbnMgr. |  | 1 | Bus:ActtnDataFromCllsnRednByBrkgCtrl1Vcc
|  |  |  | Float Design Signal | ActtnDataFromCllsnRednByBrkgCtrl | DecelReq |  |  |  |  | CS Released | (1) | Deceleration requested by CMbB Coding Resolution: 0.1 m/s^2 |  | 1 |  | 0 | B | single |  |  | 12 | 0 | m/s^2
|  |  |  | Enumeration Design Signal | ActtnDataFromCllsnRednByBrkgCtrl | DamprReq |  |  |  |  | CS Released | (1) | Value Identifier Description 0 No No request 1 Yes Request optimal damper control | Request to optimize damper control for shortest possible brake distance. | 1 | Enum: NoYes1Vcc | 0 | QM
|  |  |  | Enumeration Design Signal | ActtnDataFromCllsnRednByBrkgCtrl | DecelEna |  |  |  |  | CS Released | (1) | Value Identifier Description 0 Off No decel request 1 On Allow decel request | Enable deceleration request by CMbB | 1 | Enum: OnOff1Vcc | 0 | B
|  |  |  | Enumeration Design Signal | ActtnDataFromCllsnRednByBrkgCtrl | SteerAsEna |  |  |  |  | CS Released | (1) | Value Identifier Description 0 Off No steering assistance request 1 On Allow steering assistance request | Enable steering assistance by CMbB | 1 | Enum: OnOff1 | 0 | QM
|  |  |  | Enumeration Design Signal | ActtnDataFromCllsnRednByBrkgCtrl | CrsCnclReq |  |  |  |  | CS Released | (1) | Value Identifier Description 0 Off No cancelling requested 1 On Cancelling requested | Request to cancel cruise control. | 1 | Enum: OnOff1Vcc | 0 | QM
|  |  |  | Enumeration Design Signal | ActtnDataFromCllsnRednByBrkgCtrl | StandStillReq |  |  |  |  | CS Released | (1) | Value Identifier Description 0 Off No request 1 On Request standstill | Request to hold the vehicle stationary until driver presses the acceleration pedal. | 1 | Enum: OnOff1Vcc | 0 | QM
|  |  |  | Enumeration Design Signal | ActtnDataFromCllsnRednByBrkgCtrl | BltLvl |  |  |  |  | CS Released | (1) | Value Identifier Description 0 NoActvn No activation is requested 1 ActvnFLo Activation at a low force level is requested 2 ActvnFHi Activation at a high force level is requested | A request to activate the electric belts. | 1 | Enum: AsyBltLvl1Vcc | 0 | QM
|  |  |  | Enumeration Design Signal | ActtnDataFromCllsnRednByBrkgCtrl | CllsnThreat |  |  |  |  | CS Released | (1) | Value Identifier Description 0 Ukwn Unknown 1 Resd1 Reserved 1 2 ThreatMed Threat Medium (CMbB prebraking) 3 ThreatHi Threat High (CMbB fullbraking) | The current collision threat level. Used by vehicle mode management to reduce electrical loads in the car and thus increase system voltage. | 1 | Enum: ReqSts1Vcc | Ukwn | QM
|  |  |  | Enumeration Design Signal | ActtnDataFromCllsnRednByBrkgCtrl | SteerTqSgnReq |  |  |  |  | CS Released | (1) | Value Identifier Description 0 NoTq No torque is allowed 1 Pos Only positive torque is allowed (only movement to the left is allowed) 2 Neg Only negative torque is allowed (only movement to the right is allowed) 3 PosAndNeg Both negative and positive torque is allowed (the maximum torque limit is applied for both directions) | Defines which sign the applied steering torque is allowed to have. | 1 | Enum: TqAllwdPosAndNeg | 0 | QM
|  |  |  | Enumeration Design Signal | ActtnDataFromCllsnRednByBrkgCtrl | SteerGainEna |  |  |  |  | CS Released | (1) | Value Identifier Description 0 FALSE No EMA Activation 1 TRUE EMA Activation |  | 1 | Enum: ActtnDataFromCllsnRednByBrkgCtrl1VccSteerGainEna0 | 0
|  |  |  | Enumeration Design Signal | ActtnDataFromCllsnRednByBrkgCtrl | AEBFullBrkEna |  |  |  |  | CS Released | (1) | Value Identifier Description 0 Off 1 On |  | 1 | Enum:OnOff1Vcc
|  |  |  | Enumeration Design Signal | ActtnDataFromCllsnRednByBrkgCtrl | AEBPartBrkEna |  |  |  |  | CS Released | (1) | Value Identifier Description 0 Off 1 On |  | 1 | Enum:OnOff1Vcc
|  |  |  | Enumeration Design Signal | ActtnDataFromCllsnRednByBrkgCtrl | PostEve |  |  |  |  | CS Released | (1) | Value Identifier Description 0 No No activation 1 Yes Activation | Request to driver information system to display post CMbB event message. | 1 | Enum:NoYes1 | 0 | QM
|  | SteerTorqueManager | EMACtrl | Design Signal Group | ActtnDataFromEMACtrl | [5 empty] | CS Released | (1) |  |  | 1 | Bus:ActtnDataFromEMACtrl
|  |  |  | Float Design Signal | ActtnDataFromEMACtrl | SteerTqAddlForEma |  |  |  |  | CS Released | (1) |  |  | 1 |  |  |  | single
|  |  |  | Enumeration Design Signal | ActtnDataFromEMACtrl | EmaActvStsForArb |  |  |  |  | CS Released | (1) | Value Identifier Description 0 Off 1 On |  | 1 | Enum:OnOff1
|  | AsyActtnArbnMgr | LaneKeepAidCtrl | Design Signal Group | ActtnDataFromLaneKeepAidCtrl | [5 empty] | CS Released | (1) | Description This is the record with all signals between LaneKeepAidCtrl and AsyActtnArbnMgr. |  | 1 | Bus: ActtnDataFromLaneKeepAidCtrl1Vcc
|  |  |  | Float Design Signal | ActtnDataFromLaneKeepAidCtrl | DecelReq |  |  |  |  | CS Released | (1) | Description This is the decceleration request from the eLKA functions. |  | 1 |  | 0 | QM | single |  |  | 3.0 | 0 | m/s^2
|  |  |  | Enumeration Design Signal | ActtnDataFromLaneKeepAidCtrl | DecelEna |  |  |  |  | CS Released | (1) | Value Identifier Description 0 Off eLKA breaking is disabled 1 On eLKA breaking is enabled | This is the decceleration enable signal from the eLKA functions. | 1 | Enum: OnOff1Vcc | 0 | QM
|  |  |  | Enumeration Design Signal | ActtnDataFromLaneKeepAidCtrl | LatCtrlModReq |  |  |  |  | CS Released | (1) | Value Identifier Description 0 NoLatCtrlReqd No lateral control requested 1 SftyLaneKeepAid Safety Lane Keeping Aid 2 EmgyLaneKeepAidForStat Emergency Lane Keeping Aid For Static 3 EmgyLaneKeepAidForObjRe Emergency Lane Keeping Aid For Object Rear 4 EmgyLaneKeepAidForObjFrnt Emergency Lane Keeping Aid For Object Front (not pedestrian) 5 EmgyLaneKeepAidForPed Emergency Lane Keeping Aid For Pedestrian | Signal indicating which mode for lateral control of the vehicle which is requested from the LKA function block. This is an internal signal. | 1 | Enum: AsyLatCtrlModReqInt1Vcc | 0 | QM
|  |  |  | Enumeration Design Signal | ActtnDataFromLaneKeepAidCtrl | SteerWhlHptcWarnReq |  |  |  |  | CS Released | (1) | Value Identifier Description 0 Off No warning requested 1 On Warning requested | A request for an haptic warning in the steering wheel. | 1 | Enum: OnOff1Vcc | 0 | QM
|  |  |  | Enumeration Design Signal | ActtnDataFromLaneKeepAidCtrl | CrsCnclReq |  |  |  |  | CS Released | (1) | Value Identifier Description 0 Off No cancelling requested 1 On Cancelling requested | A request to cancel the adaptive cruise system and the normal cruise system. | 1 | Enum: OnOff1Vcc | 0 | QM
|  |  |  | Enumeration Design Signal | ActtnDataFromLaneKeepAidCtrl | SteerTqSgnReq |  |  |  |  | CS Released | (1) | Value Identifier Description 0 NoTq No torque is allowed 1 Pos Only positive torque is allowed (only movement to the left is allowed) 2 Neg Only negative torque is allowed (only movement to the right is allowed) 3 PosAndNeg Both negative and positive torque is allowed (the maximum torque limit is applied for both directions) | Defines which sign the applied steering torque is allowed to have. | 1 | Enum: TqAllwdPosAndNeg | 0 | QM
|  |  |  | Float Design Signal | ActtnDataFromLaneKeepAidCtrl | RoadCrvtFromLaneKeepAidCtrl |  |  |  |  | CS Released | (1) | An estimation of the road curvature from LaneKeepAidCtrl. This signal will give the curvature of the road edge, barrier or lane marking, depending on which kind of intervention currently active. This signal is use for driver in the loop (DIL) functionality in the Steer Torque Manager located in the EPAS. |  | 1 |  | 0 | QM | single |  |  | 0.00635 | -0.0064 | 1/m
|  |  |  | Enumeration Design Signal | ActtnDataFromLaneKeepAidCtrl | IntvSide |  |  |  |  | CS Released | (1) | Value Identifier Description 0 NoIntvnSide No intervention side defined or no intervention 1 IntvnSideLe Intervention based on lane marker, road edge or similar to the left of the vehicle 2 IntvnSideRi Intervention based on lane marker, road edge or similar to the right of the vehicle | Defines if the lane marker, road edge or similar, which the intervention is based on, is to the left or the right of the vehicle. | 1 | Enum: IntvSide | 0 | QM
|  | AsyActtnArbnMgr | PilotAssistCtrl | Design Signal Group | ActtnDataFromPilotAssistCtrl | [5 empty] | CS Released | (1) |  |  | 1 | Bus: ActtnDataFromPilotAssistCtrl
|  |  |  | Enumeration Design Signal | ActtnDataFromPilotAssistCtrl | ActvReq |  |  |  |  | CS Released | (1) | Value Identifier Description 0 Off 1 On |  | 1 | Enum : OnOff1 | 0
|  |  |  | Enumeration Design Signal | ActtnDataFromPilotAssistCtrl | SteerWhlHptcWarnReq |  |  |  |  | CS Released | (1) | Value Identifier Description 0 Off 1 On |  | 1 | Enum : OnOff1 | 0
|  |  |  | Float Design Signal | ActtnDataFromPilotAssistCtrl | RoadCrvtFromAutDrvCtrl |  |  |  |  | CS Released | (1) |  |  | 1 |  | 0 |  | single
|  |  |  | Enumeration Design Signal | ActtnDataFromPilotAssistCtrl | AlcActvReq |  |  |  |  | CS Released | (1) | Value Identifier Description 0 Off 1 On |  | 1 | Enum : OnOff1
|  | VehLongiCtrl | ApiMgr | Enumeration Design Signal | ActualGearSts | [5 empty] | CS Released | (1) | Value Identifier Description 0 CurrentGearN 1 CurrentGear1 2 CurrentGear2 3 CurrentGear3 4 CurrentGear4 5 CurrentGear5 6 CurrentGear6 7 CurrentGear7 8 CurrentGear8 9 Reserved 10 Park 11 CurrentGearR |  | 1 | Enum:CurGear1 | 0
VCCComp |  | ApiMgr |  | Design Signal Group | ACU_A1 | [5 empty] | CS Released | (1) |  |  | 1 | Bus:ACU_A1_BusTyp
|  |  |  | Integer Design Signal | ACU_A1 | DrverSafetyBeltAlarmState |  |  |  |  | CS Released | (1) |  |  | 1 |  |  |  |  | uint8
|  |  |  | Integer Design Signal | ACU_A1 | CrashDetected |  |  |  |  | CS Released | (1) |  |  | 1 |  |  |  |  | uint8
|  |  |  | Integer Design Signal | ACU_A1 | AirBagSysAlrmLampSts |  |  |  |  | CS Released | (1) |  |  | 1 |  |  |  |  | uint8
VCCComp |  | ApiMgr |  | Design Signal Group | ACU_A2 | [5 empty] | CS Released | (1) |  |  | 1 | Bus:ACU_A2_BusTyp
|  |  |  | Integer Design Signal | ACU_A2 | LateralSensorState |  |  |  |  | CS Released | (1) |  |  | 1 |  |  |  |  | uint8
|  |  |  | Integer Design Signal | ACU_A2 | YawRateSensorState |  |  |  |  | CS Released | (1) |  |  | 1 |  |  |  |  | uint8
|  |  |  | Integer Design Signal | ACU_A2 | YawRateCalibrationState |  |  |  |  | CS Released | (1) |  |  | 1 |  |  |  |  | uint8
|  |  |  | Float Design Signal | ACU_A2 | LateralAcceleration |  |  |  |  | CS Released | (1) |  |  | 1 |  |  |  | single
|  |  |  | Float Design Signal | ACU_A2 | YawRate |  |  |  |  | CS Released | (1) |  |  | 1 |  |  |  | single
VCCComp |  | ApiMgr |  | Design Signal Group | ACU_A3 | [5 empty] | CS Released | (1) |  |  | 1 | Bus:ACU_A3_BusTyp
|  |  |  | Integer Design Signal | ACU_A3 | LongitudinalSensorState |  |  |  |  | CS Released | (1) |  |  | 1 |  |  |  |  | uint8
|  |  |  | Float Design Signal | ACU_A3 | YRS_LongitudinalAcceleration |  |  |  |  | CS Released | (1) |  |  | 1 |  |  |  | single
|  |  | SnsrFusn | Design Signal Group | ADBDataGroup | [5 empty] | CS Released | (1) | Information of the detected Adaptive Driving Beam(ADB). FVC3: not output, default 0 |  | 1 | Bus:ADBDataGroupBus
|  |  |  | Float Design Signal | ADBDataGroup | Luxfl |  |  |  |  | CS Released | (1) | Environment illumination: Lux. |  | 1 |  | 0 |  | single
|  |  |  | Integer Design Signal | ADBDataGroup | ObjCount |  |  |  |  | CS Released | (1) | Object count. |  | 1 |  | 0 |  |  | uint8 |  |  |  | 1
|  |  |  | Integer Design Signal | ADBDataGroup | TsCount |  |  |  |  | CS Released | (1) | Traffic sign count. |  | 1 |  | 0 |  |  | uint8 |  |  |  | 1
|  |  |  | Integer Design Signal | ADBDataGroup | Reserved |  |  |  |  | CS Released | (1) | reserved |  | 2 |  | 0 |  |  | uint8
|  |  |  | Design Signal Group | ADBDataGroup | AdbObjList |  |  |  |  | CS Released | (1) | Object ADB information. |  | 8 | Bus:ADBDataGroup1Bus
|  |  |  | Integer Design Signal | ADBDataGroup | AdbObjList | Id |  |  |  | CS Released | (1) | Target id. |  | 1 |  | 0 |  |  | uint8 |  | 255 | 0 | 1
|  |  |  | Enumeration Design Signal | ADBDataGroup | AdbObjList | Confi |  |  |  | CS Released | (1) | Value Identifier Description 0 High High confidence. 1 Middle Middle confidence. 2 Low Low confidence. |  | 1 | Enum: ADBDataGroup1BusConfi | 0
|  |  |  | Enumeration Design Signal | ADBDataGroup | AdbObjList | Type |  |  |  | CS Released | (1) | Value Identifier Description 0 AO_NOVEHICLE Object type of the ADB source is no-motor vehicle 1 AO_CAR Object type of the ADB source is car 2 AO_TRUCK Object type of the ADB source is truck 3 AO_BUS Object type of the ADB source is bus 4 AO_BIKEORMOTORBIKE Object type of the ADB source is bike or motorbike 5 AO_PEDESTRAIN Object type of the ADB source is pedestrian 6 AO_MIXED Object type of the ADB source is mixed 7 AO_UNKNOWN Object type of the ADB source is unknown |  | 1 | Enum: ADBDataGroup1BusType
|  |  |  | Enumeration Design Signal | ADBDataGroup | AdbObjList | TypeConfi |  |  |  | CS Released | (1) | Value Identifier Description 0 High High type confidence. 1 Middle Middle type confidence. 2 Low Low type confidence. |  | 1 | Enum: ADBDataGroup1BusTypeConfi | 0
|  |  |  | Enumeration Design Signal | ADBDataGroup | AdbObjList | TrkInfo |  |  |  | CS Released | (1) | Value Identifier Description 0 Nottracked The ADB object is not tracked 1 Tracking The ADB object is tracking |  | 1 | Enum: ADBDataGroup1BusTrkInfo | 0
|  |  |  | Enumeration Design Signal | ADBDataGroup | AdbObjList | ObjDir |  |  |  | CS Released | (1) | Value Identifier Description 0 Idle The ADB object direction is idle 1 Oncoming The ADB object direction is oncoming 2 Preceding The ADB object direction is preceding 3 Others The ADB object direction is others |  | 1 | Enum: ADBDataGroup1BusObjDir | 0
|  |  |  | Integer Design Signal | ADBDataGroup | AdbObjList | Reserved |  |  |  | CS Released | (1) | reserved |  | 2 |  | 0 |  |  | uint8
|  |  |  | Float Design Signal | ADBDataGroup | AdbObjList | AbsDist |  |  |  | CS Released | (1) | Reserved, Absolute distance of objects. |  | 1 |  | 0 |  | single |  |  |  |  | m
|  |  |  | Float Design Signal | ADBDataGroup | AdbObjList | VertAgBot |  |  |  | CS Released | (1) | Vertical Angle of TS bounding box's bottom edge. |  | 1 |  | 0 |  | single
|  |  |  | Float Design Signal | ADBDataGroup | AdbObjList | VertAgTop |  |  |  | CS Released | (1) | Vertical Angle of TS bounding box's top edge. |  | 1 |  | 0 |  | single
|  |  |  | Float Design Signal | ADBDataGroup | AdbObjList | HozlAgLe |  |  |  | CS Released | (1) | Horizontal Angle of TS bounding box's left edge. |  | 1 |  | 0 |  | single
|  |  |  | Float Design Signal | ADBDataGroup | AdbObjList | HozlAgRi |  |  |  | CS Released | (1) | Horizontal Angle of TS bounding box's right edge. |  | 1 |  | 0 |  | single
|  |  |  | Float Design Signal | ADBDataGroup | AdbObjList | HozlAgSpdLe |  |  |  | CS Released | (1) | Horizontal angular speed of TS bounding box's left edge. |  | 1 |  | 0 |  | single
|  |  |  | Float Design Signal | ADBDataGroup | AdbObjList | HozlAgSpdRi |  |  |  | CS Released | (1) | Horizontal angular speed of TS bounding box's right edge. |  | 1 |  | 0 |  | single
|  |  |  | Design Signal Group | ADBDataGroup | AdbTsList |  |  |  |  | CS Released | (1) | Traffic light ADB information. |  | 2 | Bus:ADBDataGroup2Bus
|  |  |  | Integer Design Signal | ADBDataGroup | AdbTsList | Id |  |  |  | CS Released | (1) | Target id. |  | 1 |  | 0 |  |  | uint8 |  | 255 | 0 | 1
|  |  |  | Enumeration Design Signal | ADBDataGroup | AdbTsList | Confi |  |  |  | CS Released | (1) | Value Identifier Description 0 High High confidence 1 Middle Middle confidence 2 Low Low confidence |  | 1 | Enum: ADBDataGroup1BusConfi | 0
|  |  |  | Enumeration Design Signal | ADBDataGroup | AdbTsList | TrkInfo |  |  |  | CS Released | (1) | Value Identifier Description 0 Nottracked The ADB object is not tracked 1 Tracking The ADB object is tracking |  | 1 | Enum: ADBDataGroup1BusTrkInfo | 0
|  |  |  | Integer Design Signal | ADBDataGroup | AdbTsList | Reserved |  |  |  | CS Released | (1) | reserved |  | 1 |  | 0 |  |  | uint8
|  |  |  | Float Design Signal | ADBDataGroup | AdbTsList | AbsDist |  |  |  | CS Released | (1) | Reserved, Absolute distance of objects. |  | 1 |  | 0 |  | single |  |  |  |  | m
|  |  |  | Float Design Signal | ADBDataGroup | AdbTsList | VertAgBot |  |  |  | CS Released | (1) | Vertical Angle of TS bounding box's bottom edge. |  | 1 |  | 0 |  | single
|  |  |  | Float Design Signal | ADBDataGroup | AdbTsList | VertAgTop |  |  |  | CS Released | (1) | Vertical Angle of TS bounding box's top edge. |  | 1 |  | 0 |  | single
|  |  |  | Float Design Signal | ADBDataGroup | AdbTsList | HozlAgLe |  |  |  | CS Released | (1) | Horizontal Angle of TS bounding box's left edge. |  | 1 |  | 0 |  | single
|  |  |  | Float Design Signal | ADBDataGroup | AdbTsList | HozlAgRi |  |  |  | CS Released | (1) | Horizontal Angle of TS bounding box's right edge. |  | 1 |  | 0 |  | single
| VCCComp | SafetyMonitor | SteerTorqueManager | Design Signal Group | ADCUtoEPS | [5 empty] | CS Released | (1) |  |  | 1 | Bus: ADCUtoEPS_BusTyp
|  |  |  | Integer Design Signal | ADCUtoEPS | ADCU_DriAngleRequestCtrl |  |  |  |  | CS Released | (1) |  |  | 1 |  |  |  |  | uint8
|  |  |  | Integer Design Signal | ADCUtoEPS | ADCU_DriAngleRequest_Vld |  |  |  |  | CS Released | (1) |  |  | 1 |  |  |  |  | uint8
|  |  |  | Integer Design Signal | ADCUtoEPS | ADCU_ControlMode |  |  |  |  | CS Released | (1) |  |  | 1 |  |  |  |  | uint8
|  |  |  | Integer Design Signal | ADCUtoEPS | ADCU_ESS_Mode |  |  |  |  | CS Released | (1) |  |  | 1 |  |  |  |  | uint8
|  |  |  | Integer Design Signal | ADCUtoEPS | ADCU_Torque_Request |  |  |  |  | CS Released | (1) |  |  | 1 |  |  |  |  | uint8
|  |  |  | Float Design Signal | ADCUtoEPS | ADCU_DriAngleRequest |  |  |  |  | CS Released | (1) |  |  | 1 |  |  |  | single
|  |  |  | Float Design Signal | ADCUtoEPS | ESS_SteerTqAddl |  |  |  |  | CS Released | (1) |  |  | 1 |  |  |  | single
|  |  |  | Float Design Signal | ADCUtoEPS | LaDMC_StiffnessRequest |  |  |  |  | CS Released | (1) |  |  | 1 |  |  |  | single
|  |  |  | Float Design Signal | ADCUtoEPS | ADCU_DeratingLevelRequest |  |  |  |  | CS Released | (1) |  |  | 1 |  |  |  | single
| VCCComp |  | ApiMgr | Design Signal Group | AEB2VehGroup | [5 empty] | CS Released | (1) |  |  | 1 | Bus:AEB2VehGroup_BusTyp
|  |  |  | Float Design Signal | AEB2VehGroup | AEBaxTar |  |  |  |  | CS Released | (1) |  |  | 1 |  |  |  | single
|  |  |  | Integer Design Signal | AEB2VehGroup | AEBDecCtrlRequest |  |  |  |  | CS Released | (1) |  |  | 1 |  |  |  |  | uint8
|  |  |  | Integer Design Signal | AEB2VehGroup | ABALevel |  |  |  |  | CS Released | (1) |  |  | 1 |  |  |  |  | uint8
|  |  |  | Integer Design Signal | AEB2VehGroup | ABARequest |  |  |  |  | CS Released | (1) |  |  | 1 |  |  |  |  | uint8
|  |  |  | Integer Design Signal | AEB2VehGroup | AWBLevel |  |  |  |  | CS Released | (1) |  |  | 1 |  |  |  |  | uint8
|  |  |  | Integer Design Signal | AEB2VehGroup | AWBRequest |  |  |  |  | CS Released | (1) |  |  | 1 |  |  |  |  | uint8
|  |  |  | Integer Design Signal | AEB2VehGroup | PrefillRequest |  |  |  |  | CS Released | (1) |  |  | 1 |  |  |  |  | uint8
|  |  |  | Integer Design Signal | AEB2VehGroup | EmergencyFunctionActFlag |  |  |  |  | CS Released | (1) |  |  | 1 |  |  |  |  | uint8
|  | AutDrvCtrl, LaneKeepAidCtrl, RoadSgnInfoCtrl, PilotAssistCtrl | ApiMgr | Design Signal Group | AebCtrlStsGroup | [5 empty] | CS Released | (1) |  |  | 1 | Bus: AebCtrlStsGroup1
|  |  |  | Enumeration Design Signal | AebCtrlStsGroup | AebCtrlActiveSts |  |  |  |  | CS Released | (1) | Value Identifier Description 0 Inactv 1 Actv |  | 1 | Enum:ActvSts1 | Inactive
|  | CllsnFwdWarnCtrl, CllsnRednByBrkgCtrl, DrvrStEstimr | ApiMgr | Design Signal Group | AebMenuSts | [5 empty] | CS Released | (2) |  |  | 1 | Bus:AebMenuSts1
|  |  |  | Enumeration Design Signal | AebMenuSts | CllsnAidSnvtySeldSts |  |  |  |  | CS Released | (1) | Value Identifier Description 0 NotInUse Not used 1 LoSnvty Low sensitivity 2 NormSnvty Normal sensitivity 3 HiSnvty High sensitivity |  | 1 | Enum:Snvty1 | NotInUse
|  |  |  | Enumeration Design Signal | AebMenuSts | CllsnFwdWarnSwitchSts |  |  |  |  | CS Released | (1) | Value Identifier Description 0 Off 1 On |  | 1 | Enum:OnOff1 | Off
|  |  |  | Enumeration Design Signal | AebMenuSts | CllsnRednByBrkgSwitchSts |  |  |  |  | CS Released | (1) | Value Identifier Description 0 Off Aeb Switch Off 1 On Aeb Switch On |  | 1 | Enum:OnOff1 | Off
|  |  |  | Enumeration Design Signal | AebMenuSts | LatentWarningSwitchSts |  |  |  |  | CS Released | (1) | Value Identifier Description 0 Off 1 On |  | 1 | Enum:OnOff1
|  |  |  | Enumeration Design Signal | AebMenuSts | CDWSnvtySeldSts |  |  |  |  | CS Released | (1) | Value Identifier Description 0 NotInUse Not used 1 LoSnvty Low sensitivity 2 NormSnvty Normal sensitivity 3 HiSnvty High sensitivity |  | 1 | Enum:Snvty1 | NotInUse
|  |  |  | Enumeration Design Signal | AebMenuSts | FCTBSwitchSts |  |  |  |  | CS Released | (1) | Value Identifier Description 0 Off 1 On |  | 1 | Enum:OnOff1 | Off
|  | AutDrvCtrl | ApiMgr | Integer Design Signal | AirBagSysWarnOn | [5 empty] | CS Released | (1) | 安全气囊故障信号 0x0：无故障 0x1：有故障 |  | 1 |  | 0 |  |  | uint8
|  | LgtChgCtrlDesn | HwaPathPlan | Design Signal Group | ALCControlInfoForLgtDesn | [5 empty] | CS Released | (1) |  |  | 1 | Bus:ALCControlInfoForLgtDesn_BusTyp
|  |  |  | Enumeration Design Signal | ALCControlInfoForLgtDesn | IsFoundSolution |  |  |  |  | CS Released | (1) | Value Identifier Description 0 No 1 Yes |  | 1 | Enum: NoYes1
|  |  |  | Float Design Signal | ALCControlInfoForLgtDesn | FrontAxleCrossLaneExpectTime |  |  |  |  | CS Released | (1) |  |  | 1 |  |  |  | single
|  | PilotAssistCtrl | HwaPathPlan | Design Signal Group | ALCPahDataFromITCGenerate | [5 empty] | CS Released | (1) |  |  | 1 | Bus:ALCPahDataFromITCGenerate_BusTyp
|  |  |  | Float Design Signal | ALCPahDataFromITCGenerate | InitOffset |  |  |  |  | CS Released | (1) |  |  | 1 |  |  |  | single
|  |  |  | Float Design Signal | ALCPahDataFromITCGenerate | DeltaPos |  |  |  |  | CS Released | (1) |  |  | 1 |  |  |  | single
|  |  |  | Float Design Signal | ALCPahDataFromITCGenerate | v0 |  |  |  |  | CS Released | (1) |  |  | 1 |  |  |  | single
|  |  |  | Float Design Signal | ALCPahDataFromITCGenerate | a0 |  |  |  |  | CS Released | (1) |  |  | 1 |  |  |  | single
|  |  |  | Float Design Signal | ALCPahDataFromITCGenerate | a1 |  |  |  |  | CS Released | (1) |  |  | 1 |  |  |  | single
|  |  |  | Float Design Signal | ALCPahDataFromITCGenerate | a2 |  |  |  |  | CS Released | (1) |  |  | 1 |  |  |  | single
|  |  |  | Float Design Signal | ALCPahDataFromITCGenerate | dt1 |  |  |  |  | CS Released | (1) |  |  | 1 |  |  |  | single
|  |  |  | Float Design Signal | ALCPahDataFromITCGenerate | dt2 |  |  |  |  | CS Released | (1) |  |  | 1 |  |  |  | single
|  |  |  | Float Design Signal | ALCPahDataFromITCGenerate | dt3 |  |  |  |  | CS Released | (1) |  |  | 1 |  |  |  | single
|  |  |  | Float Design Signal | ALCPahDataFromITCGenerate | dt4 |  |  |  |  | CS Released | (1) |  |  | 1 |  |  |  | single
|  |  |  | Float Design Signal | ALCPahDataFromITCGenerate | dt5 |  |  |  |  | CS Released | (1) |  |  | 1 |  |  |  | single
|  |  |  | Float Design Signal | ALCPahDataFromITCGenerate | InterventionTime |  |  |  |  | CS Released | (1) |  |  | 1 |  |  |  | single
|  |  |  | Float Design Signal | ALCPahDataFromITCGenerate | TimeAfterStartOfIntervention |  |  |  |  | CS Released | (1) |  |  | 1 |  |  |  | single
|  |  |  | Enumeration Design Signal | ALCPahDataFromITCGenerate | AlcReferenceLane |  |  |  |  | CS Released | (1) | Value Identifier Description 0 NoRef 1 LaneMkrToClsLe 2 LaneMkrToClsRi 3 LaneMkrToSecClsLe 4 LaneMkrToSecClsRi |  | 1 | Enum:ALCCtrlRefTyp1Vcc
|  |  |  | Enumeration Design Signal | ALCPahDataFromITCGenerate | AlcActivateLaneFilter |  |  |  |  | CS Released | (1) | Value Identifier Description 0 No Not Use 1 Yes Use |  | 1 | Enum: NoYes1
|  |  |  | Enumeration Design Signal | ALCPahDataFromITCGenerate | AlcActvReq |  |  |  |  | CS Released | (1) | Value Identifier Description 0 No Not Active 1 Yes Active |  | 1 | Enum: NoYes1
|  |  |  | Float Design Signal | ALCPahDataFromITCGenerate | AlcLaneMkrWidthComp |  |  |  |  | CS Released | (1) |  |  | 1 |  |  |  | single
|  |  |  | Float Design Signal | ALCPahDataFromITCGenerate | HeadingChange |  |  |  |  | CS Released | (1) |  |  | 1 |  |  |  | single
|  | PilotAssistCtrl | HwaPathPlan | Design Signal Group | ALCPlanStateGroupFromPathPlan | [5 empty] | CS Released | (2) |  |  | 1 | Bus:ALCPlanStateGroupFromPathPlanBus
|  |  |  | Enumeration Design Signal | ALCPlanStateGroupFromPathPlan | LaneChgPathStatus |  |  |  |  | CS Released | (1) | Value Identifier Description 0 Off 关闭状态 1 LaneChange 变道轨迹 2 Return 变道返回轨迹 |  | 1 | Enum:AlcPathStatus
|  |  |  | Enumeration Design Signal | ALCPlanStateGroupFromPathPlan | IsAlcFoundSolution |  |  |  |  | CS Released | (1) | Value Identifier Description 0 No 1 Yes |  | 1 | Enum: NoYes1
|  |  |  | Enumeration Design Signal | ALCPlanStateGroupFromPathPlan | AlcReferenceLane |  |  |  |  | CS Released | (1) | Value Identifier Description 0 NoRef 1 LaneMkrToClsLe 2 LaneMkrToClsRi 3 LaneMkrToSecClsLe 4 LaneMkrToSecClsRi |  | 1 | Enum: ALCCtrlRefTyp1Vcc
|  |  |  | Enumeration Design Signal | ALCPlanStateGroupFromPathPlan | ALCReferenceLaneValid |  |  |  |  | CS Released | (1) | Value Identifier Description 0 No 1 Yes |  | 1 | Enum: NoYes1
|  |  |  | Enumeration Design Signal | ALCPlanStateGroupFromPathPlan | ALCActivateLaneFilter |  |  |  |  | CS Released | (1) | Value Identifier Description 0 Off 1 On |  | 1 | Enum: OnOff1
|  |  |  | Float Design Signal | ALCPlanStateGroupFromPathPlan | ALCLaneMkrWidthComp |  |  |  |  | CS Released | (1) |  |  | 1 |  |  |  | single
|  |  |  | Enumeration Design Signal | ALCPlanStateGroupFromPathPlan | E_LastLaneChg |  |  |  |  | CS Released | (1) | Value Identifier Description 0 NoLaneChg No lane change. 1 LaneChgLe Lane change to the left 2 LaneChgRi Lane change to the right |  | 1 | Enum: LaneChg1Vcc
|  |  |  | Enumeration Design Signal | ALCPlanStateGroupFromPathPlan | E_LastIndcr |  |  |  |  | CS Released | (1) | Value Identifier Description 0 Off Off 1 Le Left 2 Ri Right |  | 1 | Enum: IndcrTypExt1
|  |  |  | Enumeration Design Signal | ALCPlanStateGroupFromPathPlan | B_ALCCrossedLaneMkr |  |  |  |  | CS Released | (1) | Value Identifier Description 0 No 1 Yes |  | 1 | Enum: NoYes1
|  |  |  | Enumeration Design Signal | ALCPlanStateGroupFromPathPlan | AboutToCrossLaneMarker |  |  |  |  | CS Released | (1) | Value Identifier Description 0 No 1 Yes |  | 1 | Enum: NoYes1
|  |  |  | Design Signal Group | ALCPlanStateGroupFromPathPlan | ALCReferenceLanePoly |  |  |  |  | CS Released | (1) |  |  | 1 | Bus:AlcRefLanePloy
|  |  |  | Float Design Signal | ALCPlanStateGroupFromPathPlan | ALCReferenceLanePoly | c0 |  |  |  | CS Released | (1) |  |  | 1 |  |  |  | single
|  |  |  | Float Design Signal | ALCPlanStateGroupFromPathPlan | ALCReferenceLanePoly | c1 |  |  |  | CS Released | (1) |  |  | 1 |  |  |  | single
|  |  |  | Float Design Signal | ALCPlanStateGroupFromPathPlan | ALCReferenceLanePoly | c2 |  |  |  | CS Released | (1) |  |  | 1 |  |  |  | single
|  |  |  | Float Design Signal | ALCPlanStateGroupFromPathPlan | ALCReferenceLanePoly | c3 |  |  |  | CS Released | (1) |  |  | 1 |  |  |  | single
|  |  |  | Float Design Signal | ALCPlanStateGroupFromPathPlan | ALCReferenceLanePoly | Range |  |  |  | CS Released | (1) |  |  | 1 |  |  |  | single
|  |  |  | Float Design Signal | ALCPlanStateGroupFromPathPlan | ALCReferenceLanePoly | TunQly |  |  |  | CS Released | (1) |  |  | 1 |  |  |  | single
|  |  |  | Float Design Signal | ALCPlanStateGroupFromPathPlan | LaneCenterDeviation |  |  |  |  | CS Released | (1) |  |  | 1 |  |  |  | single
|  |  |  | Enumeration Design Signal | ALCPlanStateGroupFromPathPlan | FoundSolution |  |  |  |  | CS Released | (1) | Value Identifier Description 0 No 1 Yes |  | 1 | Enum: NoYes1
|  |  |  | Enumeration Design Signal | ALCPlanStateGroupFromPathPlan | LeftFoundSolution |  |  |  |  | CS Released | (1) | Value Identifier Description 0 No 1 Yes |  | 1 | Enum: NoYes1
|  |  |  | Enumeration Design Signal | ALCPlanStateGroupFromPathPlan | RightFoundSolution |  |  |  |  | CS Released | (1) | Value Identifier Description 0 No 1 Yes |  | 1 | Enum: NoYes1
|  |  |  | Float Design Signal | ALCPlanStateGroupFromPathPlan | FrontAxleCrossLaneExpectTime |  |  |  |  | CS Released | (1) |  |  | 1 |  |  |  | single
|  | AsyActtnArbnMgr, LaneKeepAidCtrl, VehStEstimn | ApiMgr | Design Signal Group | ALgtStdFromWhlSpdSafeGroup | [5 empty] | CS Released | (1) | Record of vehicle Longitudinal acceleration over ground signalling. |  | 1 | Bus: ALgtStdFromWhlSpdSafe1
|  |  |  | Float Design Signal | ALgtStdFromWhlSpdSafeGroup | ALgtStdFromWhlSpd |  |  |  |  | CS Released | (1) | Longitudinal acceleration based on wheel speeds. Coordinate system according to ISO 8855. Remark: Degraded during slip control Invalid in case of failure of slip control functions. |  | 1 |  | 0 |  | single |  |  |  |  | m/s^2
|  |  |  | Enumeration Design Signal | ALgtStdFromWhlSpdSafeGroup | ALgtStdFromWhlSpdQf |  |  |  |  | CS Released | (1) | Value Identifier Description 0 UndefindDataAccur Undefined Data Accuracy 1 TmpUndefdData Temporary Undefined Data 2 DataAccurNotWithinSpcn Data Accuracy Not within Specification 3 AccurData Accurate data | Quality factor of vehicle longitudinal acceleration broken reference. | 1 | Enum:ALgtStdFromWhlSpdQf3 | TmpUndefdData
|  | AutDrvCtrl | ApiMgr | Enumeration Design Signal | ASLFunctionReq | [5 empty] | CS Released | (1) | Value Identifier Description 0 Inactive 1 Off 2 On 3 Reserved |  | 1 | Enum:ASLFunctionReq
|  | AsyHmiArbnMgr | AutDrvCtrl | Design Signal Group | ASLHmiDataFromAutDrvCtrl | [5 empty] | CS Released | (1) |  |  | 1 | Bus:ASLHmiDataFromAutDrvCtrl
|  |  |  | Integer Design Signal | ASLHmiDataFromAutDrvCtrl | ErrorASL |  |  |  |  | CS Released | (1) |  |  | 1 |  |  |  |  | uint8
|  |  |  | Enumeration Design Signal | ASLHmiDataFromAutDrvCtrl | WorkingSt_ASL |  |  |  |  | CS Released | (1) | Value Identifier Description 0 Off 1 Standby 2 Active 3 Reserved |  | 1 | Enum:AslWrokSt
|  |  |  | Enumeration Design Signal | ASLHmiDataFromAutDrvCtrl | ASLReq |  |  |  |  | CS Released | (1) | Value Identifier Description 0 Inactive 1 Request |  | 1 | Enum:AslReq
|  |  |  | Enumeration Design Signal | ASLHmiDataFromAutDrvCtrl | NNP_Scenarios |  |  |  |  | CS Released | (1) | Value Identifier Description 0 None 1 StaticObstacle 2 TFL 3 PedWalk 4 PayModeConfirm 5 LaneReduce 6 NarrowLane 7 SpeedAdapt 8 OversizedVehBothSide 9 OversizedVehOneSide 10 OncomingVeh 11 BestPathTracing |  | 1 | Enum:ScenariosTyp
|  | AutDrvCtrl, CruiseLgtDesn, LgtChgCtrlDesn | ApiMgr | Enumeration Design Signal | AsyActrActvForLgtCtrl | [5 empty] | CS Released | (1) | Value Identifier Description 0 ActrNotEnadForCmft Free rolling (no actuator) 1 PrpsnActrEnadForCmft Engine enabled 2 BrkActrEnadForCmft Brake enabled | Signals which longitudinal actuator that is actively controlling the vehicle for autonomous driving. | 1 | Enum: ActrActvForLgtCtrl | ActrNotEnadForCmft
|  | CllsnRednByBrkgCtrl, LgtChgCtrlDesn | ApiMgr | Float Design Signal | AsyALgtActvAftLim | [5 empty] | CS Released | (1) | Feedback from Vehicle Dynamics Management of latest active acceleration request downstream comfort rate limiter located in actuator node. |  | 1 |  | 0 |  | single |  |  |  |  | m/s^2
|  | CllsnRednByBrkgCtrl, CruiseLgtDesn, VehLongiCtrl | AutDrvCtrl | Design Signal Group | AsyALgtReqForCmft | [5 empty] | CS Released | (1) | Record of active safety comfort acceleration and jerk request signals |  | 1 | Bus:AsyALgtReqForCmftRec1
|  |  |  | Float Design Signal | AsyALgtReqForCmft | AsyALgtReqForCmft |  |  |  |  | CS Released | (1) | A non-filtered version of the acceleration request from ACC |  | 1 |  | 0 |  | single |  |  |  |  | m/s^2
|  |  |  | Float Design Signal | AsyALgtReqForCmft | AsyCmftLgtNegLimForJerk |  |  |  |  | CS Released | (1) | Limit of maximum allowed negative jerk (acceleration rate of change) |  | 1 |  | 0 |  | single |  |  |  |  | m/s^3
|  |  |  | Float Design Signal | AsyALgtReqForCmft | AsyCmftLgtPosLimForJerk |  |  |  |  | CS Released | (1) | Limit of maximum allowed positive jerk (acceleration rate of change) |  | 1 |  | 0 |  | single |  |  |  |  | m/s^3
|  |  |  | Float Design Signal | AsyALgtReqForCmft | AsyCmftLgtUpperVal |  |  |  |  | CS Released | (1) |  |  | 1 |  | 0 |  | single
|  |  |  | Float Design Signal | AsyALgtReqForCmft | AsyCmftLgtLowerVal |  |  |  |  | CS Released | (1) |  |  | 1 |  | 0 |  | single
|  | CruiseLgtDesn | LgtChgCtrlDesn | Design Signal Group | AsyALgtReqForCmftFromLgtLC | [5 empty] | CS Released | (2) |  |  | 1 | Bus:AsyALgtReqForCmftRec1
|  |  |  | Float Design Signal | AsyALgtReqForCmftFromLgtLC | AsyALgtReqForCmft |  |  |  |  | CS Released | (1) |  |  | 1 |  | 0 |  | single |  |  |  |  | m/s^2
|  |  |  | Float Design Signal | AsyALgtReqForCmftFromLgtLC | AsyCmftLgtNegLimForJerk |  |  |  |  | CS Released | (1) |  |  | 1 |  | 0 |  | single |  |  |  |  | m/s^3
|  |  |  | Float Design Signal | AsyALgtReqForCmftFromLgtLC | AsyCmftLgtPosLimForJerk |  |  |  |  | CS Released | (1) |  |  | 1 |  | 0 |  | single |  |  |  |  | m/s^3
|  |  |  | Float Design Signal | AsyALgtReqForCmftFromLgtLC | AsyCmftLgtUpperVal |  |  |  |  | CS Released | (1) |  |  | 1 |  | 0 |  | single
|  |  |  | Float Design Signal | AsyALgtReqForCmftFromLgtLC | AsyCmftLgtLowerVal |  |  |  |  | CS Released | (1) |  |  | 1 |  | 0 |  | single
|  | ApiMgr | AsyActtnArbnMgr | Enumeration Design Signal | AsyBltLvl | [5 empty] | CS Released | (1) | Value Identifier Description 0 NoActvn 1 ActvnFLo 2 ActvnFHi 3 NotInUse |  | 1 | Enum: AsyBltLvl1
|  | AsyActtnArbnMgr, LaneKeepAidCtrl, SafetyMonitor | ApiMgr | Design Signal Group | AsyDataWithCmpSafe | [5 empty] | CS Released | (1) | Record with specially compensated signals for active safety containing: YawRate, lateral acceleration, gradient of logitudinal acceleration. Also carries checksum and counter. |  | 1 | Bus:AsyDataWithCmpSafe1VCC
|  |  |  | Float Design Signal | AsyDataWithCmpSafe | YawRateWithCmp |  |  |  |  | CS Released | (1) | Compensated Yaw rate. |  | 1 |  | 0 |  | single |  |  |  |  | rad/s
|  |  |  | Enumeration Design Signal | AsyDataWithCmpSafe | YawRate1Qf2 |  |  |  |  | CS Released | (1) | Value Identifier Description 0 DevOfDataUndefd The accuracy of the data is undefinable 1 DataTmpUndefdAndEvlnInProgs The data is temp. undefined, evaluation in progress 2 DevOfDataNotWithinRngAllwd The accuracy of the data is not within specification 3 DataCalcdWithDevDefd The data is calculated with the specified accuracy | Quality Factor for Yaw rate. | 1 | Enum: YawRate1Qf22 | DataTmpUndefdAndEvlnInProgs
|  |  |  | Float Design Signal | AsyDataWithCmpSafe | ALatWithCmp |  |  |  |  | CS Released | (1) | Compensated Lateral acceleration. |  | 1 |  | 0 |  | single |  |  |  |  | m/s^2
|  |  |  | Enumeration Design Signal | AsyDataWithCmpSafe | ALat1Qf2 |  |  |  |  | CS Released | (1) | Value Identifier Description 0 DevOfDataUndefd The accuracy of the data is undefinable 1 DataTmpUndefdAndEvlnInProgs The data is temp. undefined, evaluation in progress 2 DevOfDataNotWithinRngAllwd The accuracy of the data is not within specification 3 DataCalcdWithDevDefd The data is calculated with the specified accuracy | Quality factor for lateral acceleration. | 1 | Enum: ALat1Qf22 | DataTmpUndefdAndEvlnInProgs
|  |  |  | Float Design Signal | AsyDataWithCmpSafe | GrdtOfALgt |  |  |  |  | CS Released | (1) | Longitudinal jerk. |  | 1 |  | 0 |  | single |  |  |  |  | m/s^3
|  |  |  | Enumeration Design Signal | AsyDataWithCmpSafe | ALgt1Qf2 |  |  |  |  | CS Released | (1) | Value Identifier Description 0 DevOfDataUndefd The accuracy of the data is undefinable 1 DataTmpUndefdAndEvlnInProgs The data is temp. undefined, evaluation in progress 2 DevOfDataNotWithinRngAllwd The accuracy of the data is not within specification 3 DataCalcdWithDevDefd The data is calculated with the specified accuracy | Quality factor for Longitudinal acceleration. | 1 | Enum: AlatQf3 | DataTmpUndefdAndEvlnInProgs
|  |  |  | Integer Design Signal | AsyDataWithCmpSafe | AsyDataWithCmpSafeChks |  |  |  |  | CS Released | (1) | Checksum. |  | 1 |  | 0 |  |  | uint8 |  | 255 | 0 | -
|  |  |  | Integer Design Signal | AsyDataWithCmpSafe | AsyDataWithCmpSafeCntr |  |  |  |  | CS Released | (1) | Counter. |  | 1 |  | 0 |  |  | uint8 |  |  |  | -
|  | LatCtrl, SteerTorqueManager | AsyActtnArbnMgr | Design Signal Group | AsyLatCtrlModReqGroup | [5 empty] | CS Released | (1) | Record of AS lateral mode request, with checksum and counter. |  | 1 | Bus: AsyLatCtrlModReqGroup1
|  |  |  | Enumeration Design Signal | AsyLatCtrlModReqGroup | AsyLatCtrlModReq |  |  |  |  | CS Released | (1) | Value Identifier Description 0 NoReq No request 1 TrfcJamAssi Traffic Jam Assist 2 EmgyLaneKeepAidForObjRe Emergency Lane Keeping Aid For Object Rear 3 EmgyLaneKeepAidForStat Emergency Lane Keeping Aid For Static 4 SftyLaneKeepAid Safety Lane Keeping Aid 5 SteerAssc Steering Assistance 6 DsrOversteer DSR oversteer 7 DsrMueSplit DSR mue split 8 DsrTrlrStaby DSR trailer stability 9 EmgyManvAssi Emergency Manoeuvre Assist 10 Spare10 Value 10 is not used 11 PrkgAut Autonomous parking | Signal indicating which mode for lateral control of the vehicle which is requested for the active safety functions. | 1 | Enum: LatCtrlMod3 | 0
|  |  |  | Integer Design Signal | AsyLatCtrlModReqGroup | AsyLatCtrlModReqChks |  |  |  |  | CS Released | (1) | Checksum |  | 1 |  | 0 |  |  | uint8 |  | 255 | 0 | -
|  |  |  | Integer Design Signal | AsyLatCtrlModReqGroup | AsyLatCtrlModReqCntr |  |  |  |  | CS Released | (1) | Counter |  | 1 |  | 0 |  |  | uint8 |  | 15 | 0 | -
|  | SteerTorqueManager | LatCtrl | Float Design Signal | AsyPinionAgReq | [5 empty] | CS Released | (1) | The requested pinion angle from Active Safety Master |  | 1 |  | 0 |  | single |  |  | 14.5 | -14.5 | rad
|  | SteerTorqueManager | AsyActtnArbnMgr | Float Design Signal | AsyRoadCrvt | [5 empty] | CS Released | (1) | An estimation of the road curvature. This signal will give the curvature of the road edge, barrier or lane marking, depending on which kind of intervention currently active. |  | 1 |  | 0 |  | single |  |  |  |  | 1/m
|  | AsyEvlrCritEve | VehStEstimn | Float Design Signal | AsySftyBrkDlyEstimd | [5 empty] | CS Released | (1) | Estimated time to achieve 5 m/s^2 deceleration if an intervention request was received. |  | 1 |  | 0 |  | single |  |  | 1.27 | 0 | s
|  | CllsnRednByBrkgCtrl | AsyActtnArbnMgr | Integer Design Signal | AsySftyDecelReqDendBySpdRedn | [5 empty] | CS Released | (1) | Indicates whether CMbB is denied by the speed monitoring in actuation manager. |  | 1 |  | 0 |  |  | uint8
|  | ApiMgr | AsyActtnArbnMgr | Enumeration Design Signal | AsySftyStandStillReq | [5 empty] | CS Released | (1) | Value Identifier Description 0 Off No stand still request 1 On Stand still request | Standstill request from active safety. This request is only for safety related functions. Comfort functions have another signal. | 1 | Enum: OnOff1 | 0
|  | SteerTorqueManager | AsyActtnArbnMgr | Enumeration Design Signal | AsySteerWhlHptcWarnReq | [5 empty] | CS Released | (1) | Value Identifier Description 0 NoWarnReqd No warning requested 1 CritWarnReqd Critical warning requested 2 TrfcJamAssiWarnReqd Trafic Jam Assist warning requested 3 EmgyWarnReqd Emergency warning requested 4 AbortWarnReqd Aborted warning requested | A request for an haptic warning in the steering wheel. | 1 | Enum: AsySteerWhlHptcWarnReq0 | NoWarnReqd
|  | CruiseLgtDesn | AutDrvCtrl | Design Signal Group | AutDrvCtrl2PilotPlanDesn | [5 empty] | CS Released | (2) |  |  | 1 | Bus:AutDrvCtrl2PilotPlanDesn1
|  |  |  | Enumeration Design Signal | AutDrvCtrl2PilotPlanDesn | DrvrEnaSsb |  |  |  |  | CS Released | (1) | Value Identifier Description 0 Off 1 On |  | 1 | Enum:OnOff1
|  |  |  | Enumeration Design Signal | AutDrvCtrl2PilotPlanDesn | DrvrCrsCtrlFctActvReq |  |  |  |  | CS Released | (1) | Value Identifier Description 0 Off 1 On |  | 1 | Enum:OnOff1
|  |  |  | Float Design Signal | AutDrvCtrl2PilotPlanDesn | SetSpdForCrsCtrlFct |  |  |  |  | CS Released | (1) |  |  | 1 |  |  |  | single
VCCComp |  | ApiMgr |  | Design Signal Group | AutoSteer_Status | [5 empty] | CS Released | (1) |  |  | 1 | Bus:AutoSteer_Status_BusTyp
|  |  |  | Integer Design Signal | AutoSteer_Status | EPS_DrvAngCmdAbortFeedback |  |  |  |  | CS Released | (1) |  |  | 1 |  |  |  |  | uint8
|  |  |  | Integer Design Signal | AutoSteer_Status | EPS_AD_status |  |  |  |  | CS Released | (1) |  |  | 1 |  |  |  |  | uint8
|  |  |  | Integer Design Signal | AutoSteer_Status | EPS_DrvAngCmdOverRange |  |  |  |  | CS Released | (1) |  |  | 1 |  |  |  |  | uint8
|  |  |  | Integer Design Signal | AutoSteer_Status | EPS_DrvTrqCmdOverRange |  |  |  |  | CS Released | (1) |  |  | 1 |  |  |  |  | uint8
|  |  |  | Integer Design Signal | AutoSteer_Status | EPS_DrvAngCmdSpdOverRange |  |  |  |  | CS Released | (1) |  |  | 1 |  |  |  |  | uint8
|  |  |  | Integer Design Signal | AutoSteer_Status | EPS_DrvAngCmdSpdOverRange |  |  |  |  | CS Released | (1) |  |  | 1 |  |  |  |  | uint8
|  |  |  | Integer Design Signal | AutoSteer_Status | EPS_DriAvailSts |  |  |  |  | CS Released | (1) |  |  | 1 |  |  |  |  | uint8
|  |  |  | Integer Design Signal | AutoSteer_Status | FailureIndicationStatus |  |  |  |  | CS Released | (1) |  |  | 1 |  |  |  |  | uint8
|  |  |  | Integer Design Signal | AutoSteer_Status | EPS_TrqValVld |  |  |  |  | CS Released | (1) |  |  | 1 |  |  |  |  | uint8
|  |  |  | Float Design Signal | AutoSteer_Status | EPS_TrqVal |  |  |  |  | CS Released | (1) |  |  | 1 |  |  |  | single
VCCComp |  | ApiMgr |  | Design Signal Group | BCM_GeneralStatus_FD | [5 empty] | CS Released | (1) |  |  | 1 | Bus:BCM_GeneralStatus_FD_BusTyp
|  |  |  | Integer Design Signal | BCM_GeneralStatus_FD | FlashingIndicatorStatus |  |  |  |  | CS Released | (1) |  |  | 1 |  |  |  |  | uint8
|  |  |  | Integer Design Signal | BCM_GeneralStatus_FD | DoorSwitchesState |  |  |  |  | CS Released | (1) |  |  | 1 |  |  |  |  | uint8
|  |  |  | Integer Design Signal | BCM_GeneralStatus_FD | DoorLockingState |  |  |  |  | CS Released | (1) |  |  | 1 |  |  |  |  | uint8
|  | AutDrvCtrl, CllsnFwdWarnCtrl, CllsnRednByBrkgCtrl, LaneKeepAidCtrl, CorRadarFcn, EMACtrl | ApiMgr | Design Signal Group | BltLockStAtDrvr | [5 empty] | CS Released | (1) | Driver belt lock information |  | 1 | Bus:BltLockStFrnt
|  |  |  | Enumeration Design Signal | BltLockStAtDrvr | BltLockStAtDrvrForBltLockSt1 |  |  |  |  | CS Released | (1) | Value Identifier Description 0 Unlock Unlock 1 Lock Lock | State of belt lock at driver seating position | 1 | Enum: BltLockSt1 | Unlock
|  |  |  | Enumeration Design Signal | BltLockStAtDrvr | BltLockStAtDrvrForDevErrSts2 |  |  |  |  | CS Released | (1) | Value Identifier Description 0 NoFlt No fault 1 Flt Fault | Belt lock status, OK/NOK | 1 | Enum: DevErrSts2 | 0
VCCComp |  | ApiMgr |  | Design Signal Group | Brake_GeneralData | [5 empty] | CS Released | (1) |  |  | 1 | Bus:Brake_GeneralData_BusTyp
|  |  |  | Float Design Signal | Brake_GeneralData | WheelBrakeForce |  |  |  |  | CS Released | (1) |  |  | 1 |  |  |  | single
|  |  |  | Integer Design Signal | Brake_GeneralData | ABSMalfunction |  |  |  |  | CS Released | (1) |  |  | 1 |  |  |  |  | uint8
|  |  |  | Integer Design Signal | Brake_GeneralData | ABSinRegulation |  |  |  |  | CS Released | (1) |  |  | 1 |  |  |  |  | uint8
|  |  |  | Integer Design Signal | Brake_GeneralData | CloseActiveBrakeSwitch_ABS |  |  |  |  | CS Released | (1) |  |  | 1 |  |  |  |  | uint8
|  | AutDrvCtrl | ApiMgr | Design Signal Group | Brake_MalFunctionGroup | [5 empty] | CS Released | (1) |  |  | 1 | Bus:Brake_MalFunctionGroup_BusTyp
|  |  |  | Integer Design Signal | Brake_MalFunctionGroup | ESPMalfunction |  |  |  |  | CS Released | (1) | ESPMalfunction |  | 1 |  | 0 |  |  | uint8 |  | 255 | 0
|  |  |  | Integer Design Signal | Brake_MalFunctionGroup | ASRMalfunction |  |  |  |  | CS Released | (1) | ASRMalfunction |  | 1 |  | 0 |  |  | uint8 |  | 255 | 0
|  |  |  | Integer Design Signal | Brake_MalFunctionGroup | ABSMalfunction |  |  |  |  | CS Released | (1) | ABSMalfunction |  | 1 |  | 0 |  |  | uint8 |  | 255 | 0
VCCComp |  | ApiMgr |  | Design Signal Group | Brake_StabilityControl_RN1 | [5 empty] | CS Released | (1) |  |  | 1 | Bus:Brake_StabilityControl_RN1_Typ
|  |  |  | Integer Design Signal | Brake_StabilityControl_RN1 | ESPMalfunction |  |  |  |  | CS Released | (1) |  |  | 1 |  |  |  |  | uint8
|  |  |  | Integer Design Signal | Brake_StabilityControl_RN1 | ESPDeactivated |  |  |  |  | CS Released | (1) |  |  | 1 |  |  |  |  | uint8
|  |  |  | Integer Design Signal | Brake_StabilityControl_RN1 | ASRinRegulation |  |  |  |  | CS Released | (1) |  |  | 1 |  |  |  |  | uint8
|  |  |  | Integer Design Signal | Brake_StabilityControl_RN1 | AYCinRegulation |  |  |  |  | CS Released | (1) |  |  | 1 |  |  |  |  | uint8
|  |  |  | Integer Design Signal | Brake_StabilityControl_RN1 | MSRinRegulation |  |  |  |  | CS Released | (1) |  |  | 1 |  |  |  |  | uint8
|  |  |  | Integer Design Signal | Brake_StabilityControl_RN1 | ASRMalfunction |  |  |  |  | CS Released | (1) |  |  | 1 |  |  |  |  | uint8
|  | CllsnFwdWarnCtrl, EDR, VehStEstimn | ApiMgr | Float Design Signal | BrakePedalPos | [5 empty] | CS Released | (1) |  |  | 1 |  |  |  | single
VCCComp |  | ApiMgr |  | Design Signal Group | BrakeSystemtoADAS_MSG1 | [5 empty] | CS Released | (1) |  |  | 1 | Bus:BrakeSystemtoADAS_MSG1_BusTyp
|  |  |  | Integer Design Signal | BrakeSystemtoADAS_MSG1 | AEB_Enable |  |  |  |  | CS Released | (1) |  |  | 1 |  |  |  |  | uint8
|  |  |  | Integer Design Signal | BrakeSystemtoADAS_MSG1 | AEB_Status |  |  |  |  | CS Released | (1) |  |  | 1 |  |  |  |  | uint8
|  |  |  | Integer Design Signal | BrakeSystemtoADAS_MSG1 | AEB_Alive |  |  |  |  | CS Released | (1) |  |  | 1 |  |  |  |  | uint8
|  |  |  | Integer Design Signal | BrakeSystemtoADAS_MSG1 | Prefill_Enable |  |  |  |  | CS Released | (1) |  |  | 1 |  |  |  |  | uint8
|  |  |  | Integer Design Signal | BrakeSystemtoADAS_MSG1 | Prefill_Status |  |  |  |  | CS Released | (1) |  |  | 1 |  |  |  |  | uint8
|  |  |  | Integer Design Signal | BrakeSystemtoADAS_MSG1 | Prefill_Alive |  |  |  |  | CS Released | (1) |  |  | 1 |  |  |  |  | uint8
|  |  |  | Integer Design Signal | BrakeSystemtoADAS_MSG1 | ABA_Enable |  |  |  |  | CS Released | (1) |  |  | 1 |  |  |  |  | uint8
|  |  |  | Integer Design Signal | BrakeSystemtoADAS_MSG1 | ABA_Status |  |  |  |  | CS Released | (1) |  |  | 1 |  |  |  |  | uint8
|  |  |  | Integer Design Signal | BrakeSystemtoADAS_MSG1 | ABA_Alive |  |  |  |  | CS Released | (1) |  |  | 1 |  |  |  |  | uint8
|  |  |  | Integer Design Signal | BrakeSystemtoADAS_MSG1 | AWB_Enable |  |  |  |  | CS Released | (1) |  |  | 1 |  |  |  |  | uint8
|  |  |  | Integer Design Signal | BrakeSystemtoADAS_MSG1 | AWB_Status |  |  |  |  | CS Released | (1) |  |  | 1 |  |  |  |  | uint8
|  |  |  | Integer Design Signal | BrakeSystemtoADAS_MSG1 | AWB_Alive |  |  |  |  | CS Released | (1) |  |  | 1 |  |  |  |  | uint8
|  |  |  | Integer Design Signal | BrakeSystemtoADAS_MSG1 | ACC_CDD_Enable |  |  |  |  | CS Released | (1) |  |  | 1 |  |  |  |  | uint8
|  |  |  | Integer Design Signal | BrakeSystemtoADAS_MSG1 | ACC_CDD_Status |  |  |  |  | CS Released | (1) |  |  | 1 |  |  |  |  | uint8
|  |  |  | Integer Design Signal | BrakeSystemtoADAS_MSG1 | ACC_CDD_Alive |  |  |  |  | CS Released | (1) |  |  | 1 |  |  |  |  | uint8
|  |  |  | Integer Design Signal | BrakeSystemtoADAS_MSG1 | ACC_CDD_Tempoff |  |  |  |  | CS Released | (1) |  |  | 1 |  |  |  |  | uint8
|  |  |  | Integer Design Signal | BrakeSystemtoADAS_MSG1 | WheelCyBrakeForce_Exist |  |  |  |  | CS Released | (1) |  |  | 1 |  |  |  |  | uint8
|  |  |  | Integer Design Signal | BrakeSystemtoADAS_MSG1 | VehicleStandstill |  |  |  |  | CS Released | (1) |  |  | 1 |  |  |  |  | uint8
|  |  |  | Integer Design Signal | BrakeSystemtoADAS_MSG1 | SIGNAL_Sourcing |  |  |  |  | CS Released | (1) |  |  | 1 |  |  |  |  | uint8
|  | AutDrvCtrl, CllsnFwdWarnCtrl, CllsnRednByBrkgCtrl, DrvrStEstimr, LaneKeepAidCtrl, RoadSgnInfoCtrl, EDR, VehStEstimn, PilotAssistCtrl, CorRadarFcn, EMACtrl, CruiseLgtDesn, VehLongiCtrl | ApiMgr | Design Signal Group | BrkPedlPsdRec | [5 empty] | CS Released | (1) | Record containing information regarding whether the driver is activating the brake system or not. |  | 1 | Bus: BrkPedlPsdRec
|  |  |  | Enumeration Design Signal | BrkPedlPsdRec | BrkPedlPsd |  |  |  |  | CS Released | (1) | Value Identifier Description 0 No No 1 Yes Yes |  | 1 | Enum:NoYes1 | No
|  |  |  | Enumeration Design Signal | BrkPedlPsdRec | BrkPedlPsdQf |  |  |  |  | CS Released | (1) | Value Identifier Description 0 UndefindDataAccur Driver Braking information is invalid 1 TmpUndefdData Initialization 2 DataAccurNotWithinSpcn Driver Braking information is degraded 3 AccurData Driver Braking information is valid | Quality factor of the vehicle speed signal BrkPedlPsd. | 1 | Enum: GenQf1 | TmpUndefdData
|  |  |  | Enumeration Design Signal | BrkPedlPsdRec | BrkPedlNotPsdSafe |  |  |  |  | CS Released | (1) | Value Identifier Description 0 No No 1 Yes Yes | Brake pedal not pressed with ASIL C integrity. | 1 | Enum:NoYes1 | No
|  |  |  | Float Design Signal | BrkPedlPsdRec | BrkPedlRat |  |  |  |  | CS Released | (1) |  |  | 1 |  |  |  | single
|  | SafetyMonitor | CllsnFwdWarnCtrl | Enumeration Design Signal | BtnAboveLimit | [5 empty] | CS Released | (2) | Value Identifier Description 0 Off 1 On |  | 1 | Enum: OnOff1
|  | EMACtrl | ApiMgr | Enumeration Design Signal | CarModSts | [5 empty] | CS Released | (1) | Value Identifier Description 0 CarModSts1_CarModNorm 1 CarModSts1_CarModTrnsp 2 CarModSts1_CarModFcy 3 CarModSts1_CarModCrash 5 CarModSts1_CarModDyno |  | 1 | Enum:CarModSts1 | 0
|  | AutDrvCtrl | ApiMgr | Integer Design Signal | CDDS_NoRespToAcc | [5 empty] | CS Released | (2) | Available status of CDD |  | 1 |  |  |  |  | uint8
|  | CllsnFwdWarnCtrl | CllsnRednByBrkgCtrl | Enumeration Design Signal | CllsnRednByBrkgBrkGainReq | [5 empty] | CS Released | (1) | Value Identifier Description 0 FALSE CMbB brake gain request inactive 1 TRUE CMbB brake gain request active |  | 1 | Enum: CllsnRednByBrkgBrkGainReq0
|  | CllsnFwdWarnCtrl |  | Enumeration Design Signal | CllsnRednByBrkgEna | [5 empty] | CS Released | (2) | Value Identifier Description 0 Off CMbB Disabled 1 On CMbB Enabled | Indicates whether the AsyFltMgr requests the CMbB function to be enabled or disabled. | 1 | Enum:OnOff1 | 0 | QM
|  | CllsnFwdWarnCtrl | CllsnRednByBrkgCtrl | Enumeration Design Signal | CllsnRednByBrkgWarnReq | [5 empty] | CS Released | (1) | Value Identifier Description 0 FALSE Audio/Visual warning inactive 1 TRUE Audio/Visual warning active |  | 1 | Enum: CllsnRednByBrkgWarnReq0 | 0 | QM
VCCComp |  | ApiMgr |  | Design Signal Group | CLUSTER_BasicInfo_1_FD | [5 empty] | CS Released | (1) |  |  | 1 | Bus:CLUSTER_BasicInfo_1_FD_BusTyp
|  |  |  | Integer Design Signal | CLUSTER_BasicInfo_1_FD | Setting_Change_Request_2 |  |  |  |  | CS Released | (1) |  |  | 1 |  |  |  |  | uint8
|  |  |  | Integer Design Signal | CLUSTER_BasicInfo_1_FD | BuckleSwitch |  |  |  |  | CS Released | (1) |  |  | 1 |  |  |  |  | uint8
VCCComp |  | ApiMgr |  | Design Signal Group | CLUSTER_BasicInfo_2_8 | [5 empty] | CS Released | (1) |  |  | 1 | Bus:CLUSTER_BasicInfo_2_8_BusTyp
|  |  |  | Float Design Signal | CLUSTER_BasicInfo_2_8 | DisplayedSpeed |  |  |  |  | CS Released | (1) |  |  | 1 |  |  |  | single
|  |  |  | Integer Design Signal | CLUSTER_BasicInfo_2_8 | DisplayUnit |  |  |  |  | CS Released | (1) |  |  | 1 |  |  |  |  | uint8
|  |  |  | Integer Design Signal | CLUSTER_BasicInfo_2_8 | Setting_Change_Request_1 |  |  |  |  | CS Released | (1) |  |  | 1 |  |  |  |  | uint8
|  | AsyEvlrCritEve, CllsnRednByBrkgCtrl, CorRadarFcn | ApiMgr | Design Signal Group | CorRadarFcnSwtOnoffGrp | [5 empty] | CS Released | (1) |  |  | 1 | Bus:CorRadarFcnSwtOnoffVcc
|  |  |  | Enumeration Design Signal | CorRadarFcnSwtOnoffGrp | LCASwtOnOff |  |  |  |  | CS Released | (1) | Value Identifier Description 0 Off 1 On |  | 1 | Enum:OnOff
|  |  |  | Enumeration Design Signal | CorRadarFcnSwtOnoffGrp | BSDSwtOnOff |  |  |  |  | CS Released | (1) | Value Identifier Description 0 Off 1 On |  | 1 | Enum:OnOff
|  |  |  | Enumeration Design Signal | CorRadarFcnSwtOnoffGrp | DOWSwtOnOff |  |  |  |  | CS Released | (1) | Value Identifier Description 0 Off 1 On |  | 1 | Enum:OnOff
|  |  |  | Enumeration Design Signal | CorRadarFcnSwtOnoffGrp | RCWSwtOnOff |  |  |  |  | CS Released | (1) | Value Identifier Description 0 Off 1 On |  | 1 | Enum:OnOff
|  |  |  | Enumeration Design Signal | CorRadarFcnSwtOnoffGrp | RCWBSwtOnOff |  |  |  |  | CS Released | (1) | Value Identifier Description 0 Off 1 On |  | 1 | Enum:OnOff
|  |  |  | Enumeration Design Signal | CorRadarFcnSwtOnoffGrp | RCTASwtOnOff |  |  |  |  | CS Released | (1) | Value Identifier Description 0 Off 1 On |  | 1 | Enum:OnOff
|  |  |  | Enumeration Design Signal | CorRadarFcnSwtOnoffGrp | RCTBSwtOnOff |  |  |  |  | CS Released | (1) | Value Identifier Description 0 Off 1 On |  | 1 | Enum:OnOff
|  |  |  | Enumeration Design Signal | CorRadarFcnSwtOnoffGrp | FCTASwtOnOff |  |  |  |  | CS Released | (1) | Value Identifier Description 0 Off 1 On |  | 1 | Enum:OnOff
|  |  |  | Enumeration Design Signal | CorRadarFcnSwtOnoffGrp | FCTBSwtOnOff |  |  |  |  | CS Released | (1) | Value Identifier Description 0 Off 1 On |  | 1 | Enum:OnOff
|  |  |  | Enumeration Design Signal | CorRadarFcnSwtOnoffGrp | FCTA_CllsnAidSnvtySts |  |  |  |  | CS Released | (1) | Value Identifier Description 0 inactive 1 LowSen 2 MedSen 3 HighSen |  | 1 | Enum:Snvty
|  |  |  | Enumeration Design Signal | CorRadarFcnSwtOnoffGrp | BSDLCAAudioOnOff |  |  |  |  | CS Released | (1) | Value Identifier Description 0 Off 1 On |  | 1 | Enum:OnOff
|  | CllsnFwdWarnCtrl, CllsnRednByBrkgCtrl, CorRadarFcn | ApiMgr | Design Signal Group | CrashSts | [5 empty] | CS Released | (1) |  |  | 1 | Bus: CrashSts
|  |  |  | Enumeration Design Signal | CrashSts | CrashInfo |  |  |  |  | CS Released | (1) | Value Identifier Description 0 Inactv 1 Actv |  | 1 | Enum: ActvSts1
|  | CllsnRednByBrkgCtrl, DrvrStEstimr, EDR, SafetyMonitor, EMACtrl | AsyEvlrCritEve | Design Signal Group | CritLgtCdnForIntv | [5 empty] | Work | (3) |  |  | 1 | Bus: CritLgtCdnForIntv0
|  |  |  | Design Signal Group | CritLgtCdnForIntv | MtnRqrdIntv |  |  |  |  | CS Released | (1) |  |  | 1 | Bus: MtnRqrdIntv1Vcc
|  |  |  | Float Design Signal | CritLgtCdnForIntv | MtnRqrdIntv | ALatRqrd |  |  |  | CS Released | (1) | Required lateral acceleration to avoid collision with primary target for CMbB. |  | 1 |  | 0 | B | single |  |  | 20 | -20 | m/s^2
|  |  |  | Enumeration Design Signal | CritLgtCdnForIntv | MtnRqrdIntv | ALatRqrdQly |  |  |  | CS Released | (1) | Value Identifier Description 0 NotRelbl Low confidence 1 Relbl High confidence | Confidence in estimated needed lateral acceleration. | 1 | Enum: Relbl1Vcc | 0 | QM
|  |  |  | Float Design Signal | CritLgtCdnForIntv | MtnRqrdIntv | APosLgtRqrd |  |  |  | CS Released | (1) | Required longitudinal positive acceleration level to avoid collision with primary target for CMbB. The signal is based on single target threat assessment and coordinated turn motion model for surrounding vehicles and a linearly changing curvature for the host vehicle. |  | 1 |  | 0 | QM | single |  |  | 20 | 0 | m/s^2
|  |  |  | Float Design Signal | CritLgtCdnForIntv | MtnRqrdIntv | ANegLgtRqrd |  |  |  | CS Released | (1) | Required longitudinal deceleration level to avoid collision with primary target for CMbB. The signal is based on single target threat assessment and coordinated turn motion model for surrounding vehicles and a linearly changing curvature for the host vehicle. |  | 1 |  | 0 | QM | single |  |  | 0 | -20 | m/s^2
|  |  |  | Float Design Signal | CritLgtCdnForIntv | MtnRqrdIntv | JerkNegLgtRqrd |  |  |  | CS Released | (1) | Required longitudinal negative jerk level to avoid collision. The signal is based on single target threat assessment and coordinated turn motion model for surrounding vehicles and a linearly changing curvature for the host vehicle. |  | 1 |  | 0 | QM | single |  |  | 0 | -50 | m/s^3
|  |  |  | Float Design Signal | CritLgtCdnForIntv | MtnRqrdIntv | CrvtRateRqrdLe |  |  |  | CS Released | (1) | Required change rate of the curvature of the host vehicle to avoid a collision (to the left). The signal is based on single target threat assessment and coordinated turn motion model for surrounding vehicles and a linearly changing curvature for the host vehicle. |  | 1 |  | 0 | QM | single |  |  | 1 | -1 | 1/(m*s)
|  |  |  | Float Design Signal | CritLgtCdnForIntv | MtnRqrdIntv | CrvtRateRqrdRi |  |  |  | CS Released | (1) | Required change rate of the curvature of the host vehicle to avoid a collision (to the right). The signal is based on single target threat assessment and coordinated turn motion model for surrounding vehicles and a linearly changing curvature for the host vehicle. |  | 1 |  | 0 | QM | single |  |  | 1 | -1 | 1/(m*s)
|  |  |  | Float Design Signal | CritLgtCdnForIntv | MtnRqrdIntv | CrvtRqrdLe |  |  |  | CS Released | (1) | Required curvature of the host vehicle to avoid a collision (to the left). The signal is based on single target threat assessment and coordinated turn motion model for surrounding vehicles and a linearly changing curvature for the host vehicle. |  | 1 |  | 0 | QM | single |  |  | 1 | -1 | 1/m
|  |  |  | Float Design Signal | CritLgtCdnForIntv | MtnRqrdIntv | CrvtRqrdRi |  |  |  | CS Released | (1) | Required curvature of the host vehicle to avoid a collision (to the right). The signal is based on single target threat assessment and coordinated turn motion model for surrounding vehicles and a linearly changing curvature for the host vehicle. |  | 1 |  | 0 | QM | single |  |  | 1 | -1 | 1/m
|  |  |  | Design Signal Group | CritLgtCdnForIntv | PrimTarIntv |  |  |  |  | Work | (2) |  |  | 1 | Bus: PrimTarIntv1Vcc
|  |  |  | Float Design Signal | CritLgtCdnForIntv | PrimTarIntv | ALat |  |  |  | CS Released | (1) | Lateral acceleration of the primary target for CMbB. |  | 1 |  | 0 | QM | single |  |  | 20 | -20 | m/s^2
|  |  |  | Float Design Signal | CritLgtCdnForIntv | PrimTarIntv | ALgt |  |  |  | CS Released | (1) | Longitudinal acceleration of the primary target for CMbB. |  | 1 |  | 0 | QM | single |  |  | 20 | -20 | m/s^2
|  |  |  | Float Design Signal | CritLgtCdnForIntv | PrimTarIntv | Hei |  |  |  | CS Released | (1) | Height of the primary target for CMbB. |  | 1 |  | 0 | QM | single |  |  | 5 | 0 | m
|  |  |  | Float Design Signal | CritLgtCdnForIntv | PrimTarIntv | Crvt |  |  |  | CS Released | (1) | Curvature. Only valid for vehicles predicted with a bicycle model (car, truck, motorcycle, unidentified vehicles). |  | 1 |  | 0 | QM | single |  |  | 100 | -100 | 1/m
|  |  |  | Integer Design Signal | CritLgtCdnForIntv | PrimTarIntv | Idn |  |  |  | CS Released | (1) | Identity number of primary target for CMbB. |  | 1 |  | 0 | QM |  | uint8 |  | 32 | 0 | - | 1 | 0
|  |  |  | Enumeration Design Signal | CritLgtCdnForIntv | PrimTarIntv | MtnPat |  |  |  | CS Released | (1) | Value Identifier Description 0 Ukwn The object has an unknown motion pattern 1 Staty The object is not moving, i.e. abs(longitudinal velocity over ground component) <= Thresh 2 MovgFromSelf The object is moving in the receding direction, i.e. the longitudinal velocity over ground component (in the host rear axle coordinate system) is positive (> Thresh). 3 MovgToSelf The object is moving in the oncoming direction, i.e. the longitudinal velocity over ground component (in the host rear axle coordinate system) is negative (< -Thresh). | The motion pattern of the object. | 1 | Enum: ObjMtnPat1Vcc | Ukwn | QM
|  |  |  | Enumeration Design Signal | CritLgtCdnForIntv | PrimTarIntv | MtnPatHist |  |  |  | CS Released | (1) | Value Identifier Description 0 Ukwn The object has an unknown motion pattern 1 NotMovg The object is not moving 2 PrevMovmtFromSelf The object has moved in the receding direction 3 PrevMovmtToSelf The object has moved in the oncoming direction | The motion pattern history of the object. | 1 | Enum: ObjMtnPatHist1Vcc | Ukwn | QM
|  |  |  | Enumeration Design Signal | CritLgtCdnForIntv | PrimTarIntv | ObjTyp |  |  |  | CS Released | (1) | Value Identifier Description 0 UkwnClass Undetermined object type 1 Car Car 2 Motorcycle Motorcycle or moped 3 Truck Truck or other large vehicle 4 Ped Pedestrian 7 Anim Animal 8 ObjGen General object, i.e object not classified as one of the other object types 9 Bicycle Bicycle 10 VehOfUkwnClass Object identified as a vehicle but where it is impossible to tell the exact vehicle type 11 Bus Bus |  | 1 | Enum: ObjClassn3Vcc
|  |  |  | Float Design Signal | CritLgtCdnForIntv | PrimTarIntv | PosnLat |  |  |  | CS Released | (1) | Lateral position of primary target for CMbB. |  | 1 |  | 0 | QM | single |  |  | 10 | -10 | m
|  |  |  | Float Design Signal | CritLgtCdnForIntv | PrimTarIntv | PosnLgt |  |  |  | CS Released | (1) | Longitudinal position of primary target for CMbB. |  | 1 |  | 0 | QM | single |  |  | 200 | -200 | m
|  |  |  | Enumeration Design Signal | CritLgtCdnForIntv | PrimTarIntv | QlyIntv |  |  |  | CS Released | (1) | Value Identifier Description 0 NotRelbl Not reliable 1 CoastRelbl Coasted reliable 2 BrkSpprtRelbl Brake support reliable 3 BrkgRelbl Braking reliable | Object quality of primary target for CMbB. | 1 | Enum: CllsnMtgtnByBrkgPrimQlyVcc | 0 | B
|  |  |  | Float Design Signal | CritLgtCdnForIntv | PrimTarIntv | TiToCllsn |  |  |  | CS Released | (1) | Estimated time to collision with primary target for CMbB. |  | 1 |  | 100 | QM | single |  |  | 100 | -100 | s
|  |  |  | Integer Design Signal | CritLgtCdnForIntv | PrimTarIntv | VisnId |  |  |  | CS Released | (1) | Vision id of primary target for CMbB. |  | 1 |  | 0 | QM(D) |  | uint8 |  | 15 | 0 | - | 1 | 0
|  |  |  | Float Design Signal | CritLgtCdnForIntv | PrimTarIntv | VLat |  |  |  | CS Released | (1) | Lateral velocity of the primary target for CMbB. |  | 1 |  | 0 | QM | single |  |  | 10 | -10 | m/s
|  |  |  | Float Design Signal | CritLgtCdnForIntv | PrimTarIntv | VLgt |  |  |  | CS Released | (1) | Longitudinal velocity of the primary target for CMbB. |  | 1 |  | 0 | QM | single |  |  | 100 | -100 | m/s
|  |  |  | Float Design Signal | CritLgtCdnForIntv | PrimTarIntv | Width |  |  |  | CS Released | (1) | Width of primary target for CMbB. |  | 1 |  | 0 | QM | single |  |  | 30 | 0 | m
|  |  |  | Enumeration Design Signal | CritLgtCdnForIntv | PrimTarIntv | PrimTarInPahNow |  |  |  | CS Released | (1) | Value Identifier Description 0 FALSE 1 TRUE Indicates whether the current primary target for warn is in path at the current moment. |  | 1 | Enum: PrimTarIntv1VccPrimTarInPahNow0 | 0
|  |  |  | Float Design Signal | CritLgtCdnForIntv | PrimTarIntv | AgDir |  |  |  | CS Released | (1) | Heading angle. Only valid for vehicles predicted with a bicycle model (car, truck, motorcycle, unidentified vehicles). |  | 1 |  | 0 | B | single |  |  | 6.3 | -6.3 | rad
|  |  |  | Enumeration Design Signal | CritLgtCdnForIntv | PrimTarIntv | SideNear |  |  |  | CS Released | (1) | Value Identifier Description 0 Re The rear side is nearest 1 Frnt The front side is nearest 2 RiSide The left side is nearest 3 LeSide The right side is nearest 4 Ukwn Which side is the nearest is unknown | What side of the object is closest to the ego vehicle. | 1 | Enum: Side1Vcc | 4 | QM
|  |  |  | Float Design Signal | CritLgtCdnForIntv | ANegLgtRqrdForPrimTarWarn |  |  |  |  | CS Released | (1) | Required longitudinal deceleration level to avoid collision with primary target for FCW. Based on single-target threat assessment using piecewise constant acceleration compensated for brake system delay time. |  | 1 |  | 0 | QM(D) | single |  |  | 0 | -20 | m/s^2
|  |  |  | Float Design Signal | CritLgtCdnForIntv | ALatRqrdMplTar |  |  |  |  | CS Released | (1) | Required lateral acceleration to avoid collision. Based on multiple-target threat assessment using piecewise constant lateral acceleration. Details given in: Eidehall, A. "Multi-target threat assessment for automotive applications", In Proceedings of Intelligent Transportation Systems (ITSC), 2011, pages 433 – 438, Washington DC, USA. |  | 1 |  | 0 | QM | single |  |  | 20 | -20 | m/s^2
|  |  |  | Enumeration Design Signal | CritLgtCdnForIntv | ALatRqrdMplTarQly |  |  |  |  | CS Released | (1) | Value Identifier Description 0 NotRelbl Low confidence 1 Relbl High confidence | Confidence in estimated needed lateral acceleration. Note: Is not related to object quality or confidence but only to the scenario. Estimated lateral acceleration may be too large during some scenarios. | 1 | Enum: Relbl1Vcc | 0 | QM
|  | CllsnFwdWarnCtrl, DrvrStEstimr, EDR | AsyEvlrCritEve | Design Signal Group | CritLgtCdnForWarn | [5 empty] | Work | (3) |  |  | 1 | Bus:CritLgtCdnForWarn0
|  |  |  | Design Signal Group | CritLgtCdnForWarn | MtnRqrdWarn |  |  |  |  | CS Released | (1) | Motion required to avoid collision, using warning safety margin and reaction time. |  | 1 | Bus: MtnRqrdWarn1Vcc
|  |  |  | Float Design Signal | CritLgtCdnForWarn | MtnRqrdWarn | ALatRqrd |  |  |  | CS Released | (1) | Required lateral acceleration to avoid collision with primary target for FCW. |  | 1 |  | 0 | QM | single |  |  | 20 | -20 | m/s^2
|  |  |  | Enumeration Design Signal | CritLgtCdnForWarn | MtnRqrdWarn | ALatRqrdQly |  |  |  | CS Released | (1) | Value Identifier Description 0 NotRelbl Low confidence 1 Relbl High confidence | Confidence in estimated needed lateral acceleration. | 1 | Enum: Relbl1Vcc | 0 | QM
|  |  |  | Float Design Signal | CritLgtCdnForWarn | MtnRqrdWarn | ANegLgtRqrdForWarn |  |  |  | CS Released | (1) | Required driver induced longitudinal deceleration level to avoid collision with primary target for FCW. Based on single-target threat assessment using piecewise constant constant acceleration compensated for driver reaction time. |  | 1 |  | 0 | QM | single |  |  | 0 | -20 | m/s^2
|  |  |  | Float Design Signal | CritLgtCdnForWarn | MtnRqrdWarn | ANegLgtRqrdForIntv |  |  |  | CS Released | (1) | Required longitudinal deceleration level to avoid collision with primary target for FCW. Based on single-target threat assessment using piecewise constant constant acceleration compensated for brake system delay time. |  | 1 |  | 0 | QM | single |  |  | 0 | -20 | m/s^2
|  |  |  | Design Signal Group | CritLgtCdnForWarn | PrimTarWarn |  |  |  |  | Work | (3) |  |  | 1 | Bus: PrimTarWarn1Vcc
|  |  |  | Float Design Signal | CritLgtCdnForWarn | PrimTarWarn | PinionSteerAgSpd |  |  |  | CS Released | (1) | Change rate of the pinion angle. |  | 1 |  | 0 | QM | single |  |  | 50 | -50 | Rad/s
|  |  |  | Float Design Signal | CritLgtCdnForWarn | PrimTarWarn | ALgt |  |  |  | CS Released | (1) | Longitudinal acceleration of the primary target for FCW. |  | 1 |  | 0 | QM | single |  |  | 20 | -20 | m/s^2
|  |  |  | Float Design Signal | CritLgtCdnForWarn | PrimTarWarn | Hei |  |  |  | CS Released | (1) | Height of the primary target for FCW. |  | 1 |  | 0 | QM | single |  |  | 5 | 0 | m
|  |  |  | Integer Design Signal | CritLgtCdnForWarn | PrimTarWarn | Idn |  |  |  | CS Released | (1) | Identity number of primary target for FCW. |  | 1 |  | 0 | QM |  | uint8 |  | 32 | 0 | - | 1 | 0
|  |  |  | Enumeration Design Signal | CritLgtCdnForWarn | PrimTarWarn | ObjTyp |  |  |  | CS Released | (1) | Value Identifier Description 0 UkwnClass Undetermined object type 1 Car Car 2 Motorcycle Motorcycle or moped 3 Truck Truck or other large vehicle 4 Ped Pedestrian 7 Anim Animal 8 ObjGen General object, i.e object not classified as one of the other object types 9 Bicycle Bicycle 10 VehOfUkwnClass Object identified as a vehicle but where it is impossible to tell the exact vehicle type 11 Bus Bus | Object type of primary target for FCW. | 1 | Enum: ObjClassn3Vcc | 0 | QM
|  |  |  | Float Design Signal | CritLgtCdnForWarn | PrimTarWarn | PosnLat |  |  |  | CS Released | (1) | Lateral position of primary target for FCW. |  | 1 |  | 0 | QM | single |  |  | 10 | -10 | m
|  |  |  | Float Design Signal | CritLgtCdnForWarn | PrimTarWarn | PosnLgt |  |  |  | CS Released | (1) | Longitudinal position of primary target for FCW. |  | 1 |  | 0 | QM | single |  |  | 200 | -200 | m
|  |  |  | Enumeration Design Signal | CritLgtCdnForWarn | PrimTarWarn | QlyWarn |  |  |  | CS Released | (1) | Value Identifier Description 0 NotRelbl Low confidence 1 Relbl High confidence | Object quality of primary target for FCW. | 1 | Enum: CllsnWarnFwdQlyVcc | 0 | QM
|  |  |  | Float Design Signal | CritLgtCdnForWarn | PrimTarWarn | TiToCllsn |  |  |  | CS Released | (1) | Estimated time to collision with primary target for FCW. |  | 1 |  | 100 | QM | single |  |  | 100 | -100 | s
|  |  |  | Integer Design Signal | CritLgtCdnForWarn | PrimTarWarn | VisnId |  |  |  | CS Released | (1) | Vision id of primary target for FCW. |  | 1 |  | 0 | QM(D) |  | uint8 |  | 15 | 0 | - | 1 | 0
|  |  |  | Float Design Signal | CritLgtCdnForWarn | PrimTarWarn | VLgt |  |  |  | CS Released | (1) | Longitudinal velocity of the primary target for FCW. |  | 1 |  | 0 | QM | single |  |  | 100 | -100 | m/s
|  |  |  | Float Design Signal | CritLgtCdnForWarn | PrimTarWarn | VLat |  |  |  | CS Released | (1) | Lateral velocity of the primary target for FCW. |  | 1 |  | 0 | QM | single |  |  | 10 | -10 | m/s
|  |  |  | Float Design Signal | CritLgtCdnForWarn | PrimTarWarn | Width |  |  |  | CS Released | (1) | Width of primary target for FCW. |  | 1 |  | 0 | QM | single |  |  | 30 | 0 | m
|  |  |  | Enumeration Design Signal | CritLgtCdnForWarn | PrimTarWarn | PrimTarInPahNow |  |  |  | CS Released | (1) | Value Identifier Description 0 FALSE 1 TRUE |  | 1 | Enum: PrimTarIntv1VccPrimTarInPahNow0 | TRUE
|  |  |  | Float Design Signal | CritLgtCdnForWarn | PrimTarWarn | AgDir |  |  |  | CS Released | (1) | Heading angle. Only valid for vehicles predicted with a bicycle model (car, truck, motorcycle, unidentified vehicles). |  | 1 |  | 0 | B | single |  |  | 6.3 | -6.3 | rad
|  |  |  | Enumeration Design Signal | CritLgtCdnForWarn | PrimTarWarn | SideNear |  |  |  | CS Released | (1) | Value Identifier Description 0 Re The rear side is nearest 1 Frnt The front side is nearest 2 RiSide The left side is nearest 3 LeSide The right side is nearest 4 Ukwn Which side is the nearest is unknown | What side of the object is closest to the ego vehicle. | 1 | Enum: Side1Vcc | 4 | QM
|  |  |  | Enumeration Design Signal | CritLgtCdnForWarn | PrimTarWarn | CllsnMtgtnByBrkgPrimQly |  |  |  | CS Released | (1) | Value Identifier Description 0 NotRelbl Not reliable 1 CoastRelbl Coasted reliable 2 BrkSpprtRelbl Brake support reliable 3 BrkgRelbl Braking reliable |  | 1 | Enum: CllsnMtgtnByBrkgPrimQlyVcc
|  |  |  | Enumeration Design Signal | CritLgtCdnForWarn | ObjALrgDetd |  |  |  |  | CS Released | (1) | Value Identifier Description 0 FALSE 1 TRUE Detection of abnormal acceleration of any frontal object. |  | 1 | Enum: CritLgtCdnForWarn0ObjALrgDetd0 | 0
|  |  |  | Integer Design Signal | CritLgtCdnForWarn | ObjALrgIdn |  |  |  |  | CS Released | (1) | Identity number for object associated with ObjALrgDetd (Abnormal acceleration detected). |  | 1 |  | 0 | QM |  | uint8 |  | 32 | 0 | - | 1 | 0
|  | AutDrvCtrl, CllsnFwdWarnCtrl, CllsnRednByBrkgCtrl, DrvrStEstimr, CruiseLgtDesn, LgtChgCtrlDesn, VehLongiCtrl | ApiMgr | Enumeration Design Signal | CrsCtrlOvrdn | [5 empty] | CS Released | (1) | Value Identifier Description 0 Off Off 1 On On | Indicated that cruise control is overridden. Torque required by driver is larger than CC torque request. | 1 | Enum:OnOff1 | Off
|  | AutDrvCtrl | CruiseLgtDesn | Design Signal Group | CruiseLgtDesn2AutDrvCtrl | [5 empty] | CS Released | (1) |  |  | 1 | Bus:CruiseLgtDesn2AutDrvCtrl1
|  |  |  | Float Design Signal | CruiseLgtDesn2AutDrvCtrl | AccRasingRate |  |  |  |  | CS Released | (1) |  |  | 1 |  |  |  | single
|  |  |  | Float Design Signal | CruiseLgtDesn2AutDrvCtrl | AccFallingRate |  |  |  |  | CS Released | (1) |  |  | 1 |  |  |  | single
|  |  |  | Float Design Signal | CruiseLgtDesn2AutDrvCtrl | ACCAccelRequestRaw |  |  |  |  | CS Released | (1) |  |  | 1 |  |  |  | single
|  |  |  | Integer Design Signal | CruiseLgtDesn2AutDrvCtrl | AccActiveAccelIndex |  |  |  |  | CS Released | (1) |  |  | 1 |  |  |  |  | uint8
|  |  |  | Float Design Signal | CruiseLgtDesn2AutDrvCtrl | RefTimgGap |  |  |  |  | CS Released | (1) |  |  | 1 |  |  |  | single
|  |  |  | Enumeration Design Signal | CruiseLgtDesn2AutDrvCtrl | CrsCtrlSsbActv |  |  |  |  | CS Released | (1) | Value Identifier Description 0 Off 1 On |  | 1 | Enum:OnOff1
|  |  |  | Enumeration Design Signal | CruiseLgtDesn2AutDrvCtrl | CrsCtrlOvrSpdOk |  |  |  |  | CS Released | (1) | Value Identifier Description 0 Off 1 On |  | 1 | Enum:OnOff1
|  |  |  | Enumeration Design Signal | CruiseLgtDesn2AutDrvCtrl | CloseTargetLost |  |  |  |  | CS Released | (1) | Value Identifier Description 0 No 1 Yes |  | 1 | Enum:NoYes1
|  |  |  | Enumeration Design Signal | CruiseLgtDesn2AutDrvCtrl | ACCStopRequest |  |  |  |  | CS Released | (1) | Value Identifier Description 0 NoReqOnVehStop 1 ReqOnVehStopSoftToStandStill |  | 1 | Enum:VehStopReq1
|  |  |  | Enumeration Design Signal | CruiseLgtDesn2AutDrvCtrl | ACCBrakeCapacityWarning |  |  |  |  | CS Released | (1) | Value Identifier Description 0 No 1 Yes |  | 1 | Enum:NoYes1
|  |  |  | Enumeration Design Signal | CruiseLgtDesn2AutDrvCtrl | B_WithinStopZone |  |  |  |  | CS Released | (1) | Value Identifier Description 0 No 1 Yes |  | 1 | Enum:NoYes1
|  |  |  | Design Signal Group | CruiseLgtDesn2AutDrvCtrl | AccTgtAMainInfo |  |  |  |  | CS Released | (1) |  |  | 1 | Bus:AccTgtAMainInfoFromCruiseLgt
|  |  |  | Integer Design Signal | CruiseLgtDesn2AutDrvCtrl | AccTgtAMainInfo | AccTgtAIdn |  |  |  | CS Released | (1) |  |  | 1 |  |  |  |  | uint8
|  |  |  | Float Design Signal | CruiseLgtDesn2AutDrvCtrl | AccTgtAMainInfo | AccTgtA_Range |  |  |  | CS Released | (1) |  |  | 1 |  |  |  | single
|  |  |  | Float Design Signal | CruiseLgtDesn2AutDrvCtrl | AccTgtAMainInfo | AccTgtA_RangeRate |  |  |  | CS Released | (1) |  |  | 1 |  |  |  | single
|  | AutDrvCtrl, CllsnFwdWarnCtrl, CllsnRednByBrkgCtrl, LaneKeepAidCtrl, RoadSgnInfoCtrl, IHBC, EDR, PilotAssistCtrl, TrfcLiAtten, CorRadarFcn, EMACtrl, CruiseLgtDesn | ApiMgr | Enumeration Design Signal | CurrentGear | [5 empty] | CS Released | (1) | Value Identifier Description 0 CurrentGearN 1 CurrentGearD 2 CurrentGearR 3 CurrentGearM 4 CurrentGearP |  | 1 | Enum:CurrentGear1 | CurrentGearN
|  | CorRadarFcn | ApiMgr | Enumeration Design Signal | CurrentGearVld | [5 empty] | CS Released | (1) | Value Identifier Description 0 No 1 Yes |  | 1 | Enum: NoYes1
|  | TrfcLiAtten, EnvMkr | SnsrFusn | Design Signal Group | DiagList | [5 empty] | CS Released | (1) |  |  | 1 | Bus: DiagListBus
|  |  |  | Design Signal Group | DiagList | Weather |  |  |  |  | CS Released | (1) |  |  | 1 | Bus: DiagOut1Vcc
|  |  |  | Integer Design Signal | DiagList | Weather | TimeStamp |  |  |  | CS Released | (1) |  |  | 1 |  |  |  |  | uint32
|  |  |  | Integer Design Signal | DiagList | Weather | FrameNum |  |  |  | CS Released | (1) |  |  | 1 |  |  |  |  | uint32
|  |  |  | Enumeration Design Signal | DiagList | Weather | Type |  |  |  | CS Released | (1) | Value Identifier Description 0 Unknown Weather is unknown 1 Sunny Weather is sunny 2 Cloudy Weather is cloudy 3 LightRain Weather is light rain 4 ModerateRain Weather is moderate rain 5 HeavyRain Weather is heavy rain 6 Snowy Weather is snowy |  | 1 | Enum:WeatherType1 | 0
|  |  |  | Integer Design Signal | DiagList | Weather | Reserved |  |  |  | CS Released | (1) |  |  | 3 |  |  |  |  | uint8
|  |  |  | Float Design Signal | DiagList | Weather | Confi |  |  |  | CS Released | (1) |  |  | 1 |  |  |  | single
|  |  |  | Design Signal Group | DiagList | Scene |  |  |  |  | CS Released | (1) |  |  | 1 | Bus: DiagOut2Vcc
|  |  |  | Integer Design Signal | DiagList | Scene | TimeStamp |  |  |  | CS Released | (1) |  |  | 1 |  |  |  |  | uint32
|  |  |  | Integer Design Signal | DiagList | Scene | FrameNum |  |  |  | CS Released | (1) |  |  | 1 |  |  |  |  | uint32
|  |  |  | Enumeration Design Signal | DiagList | Scene | Type |  |  |  | CS Released | (1) | Value Identifier Description 0 Unknown Scene is unknown 1 Highway Scene is Highway 2 Urban Scene is Urban 3 Rural Scene is Rural 4 Tunnel Scene is Tunnel 5 ChargeStation Scene is Charge Station |  | 1 | Enum:SceneType1 | 0
|  |  |  | Integer Design Signal | DiagList | Scene | Reserved |  |  |  | CS Released | (1) |  |  | 3 |  |  |  |  | uint8
|  |  |  | Float Design Signal | DiagList | Scene | Confi |  |  |  | CS Released | (1) |  |  | 1 |  |  |  | single
|  |  |  | Design Signal Group | DiagList | Light |  |  |  |  | CS Released | (1) |  |  | 1 | Bus: DiagOut3Vcc
|  |  |  | Integer Design Signal | DiagList | Light | TimeStamp |  |  |  | CS Released | (1) |  |  | 1 |  |  |  |  | uint32
|  |  |  | Integer Design Signal | DiagList | Light | FrameNum |  |  |  | CS Released | (1) |  |  | 1 |  |  |  |  | uint32
|  |  |  | Enumeration Design Signal | DiagList | Light | Type |  |  |  | CS Released | (1) | Value Identifier Description 0 Unknown Light condition is unknown 1 NaturalLight Light condition is natural light 2 LampLight Light condition is lamp light 3 HardLight Light condition is hard light 4 LowSun Light condition is low sun 5 Dark Light condition is dark |  | 1 | Enum:LightType1 | 0
|  |  |  | Integer Design Signal | DiagList | Light | Reserved |  |  |  | CS Released | (1) |  |  | 3 |  |  |  |  | uint8
|  |  |  | Float Design Signal | DiagList | Light | Confi |  |  |  | CS Released | (1) |  |  | 1 |  |  |  | single
|  |  |  | Design Signal Group | DiagList | Time |  |  |  |  | CS Released | (1) |  |  | 1 | Bus: DiagOut4Vcc
|  |  |  | Integer Design Signal | DiagList | Time | TimeStamp |  |  |  | CS Released | (1) |  |  | 1 |  |  |  |  | uint32
|  |  |  | Integer Design Signal | DiagList | Time | FrameNum |  |  |  | CS Released | (1) |  |  | 1 |  |  |  |  | uint32
|  |  |  | Integer Design Signal | DiagList | Time | Type |  |  |  | CS Released | (1) | J3: Value Identifier Description 0 Unknown Time condition is unknown 1 Day Time condition is Day 2 Twilight Time condition is Twilight 3 Night Time condition is Night J2: defalut 0 |  | 1 |  |  |  |  | uint8
|  |  |  | Integer Design Signal | DiagList | Time | Reserved |  |  |  | CS Released | (1) |  |  | 3 |  |  |  |  | uint8
|  |  |  | Float Design Signal | DiagList | Time | Confi |  |  |  | CS Released | (1) |  |  | 1 |  |  |  | single
|  | CllsnRednByBrkgCtrl | AsyEvlrCritEve | Integer Design Signal | DifOfObjNrLeRi | [5 empty] | CS Released | (1) | Difference of number of objects that passed the ego vehicle on the left and the right. Can be used to estimate if left or right driving traffic is applicable. The signal value is positive for right driving traffic. |  | 1 |  | 0 | QM |  | int8 |  | 127 | -128 | 1 | 1 | 0
|  | AutDrvCtrl, CllsnFwdWarnCtrl, CllsnRednByBrkgCtrl, LaneKeepAidCtrl, CorRadarFcn, EMACtrl | ApiMgr | Design Signal Group | DoorAndTrunkGroup | [5 empty] | CS Released | (1) |  |  | 1 | Bus: DoorAndTrunkGroup1
|  |  |  | Enumeration Design Signal | DoorAndTrunkGroup | HoodAjarStatus |  |  |  |  | CS Released | (1) | Value Identifier Description 0 HoodAjarStatus_HoodClosed 1 HoodAjarStatus_HoodAjar 2 HoodAjarStatus_Reserved 3 HoodAjarStatus_Invalid_Reserved |  | 1 | Enum: HoodAjarStatus_dt | 0
|  |  |  | Enumeration Design Signal | DoorAndTrunkGroup | TrunkAjarStatus |  |  |  |  | CS Released | (1) | Value Identifier Description 0 TrunkAjarStatus_TrunkClosed 1 TrunkAjarStatus_TrunkAjar |  | 1 | Enum: TrunkAjarStatus_dt | 0
|  |  |  | Enumeration Design Signal | DoorAndTrunkGroup | FrontLeftDoorAjarStatus |  |  |  |  | CS Released | (1) | Value Identifier Description 0 FrontLeftDoorAjarStatus_DoorClosed 1 FrontLeftDoorAjarStatus_DoorAjar |  | 1 | Enum: FrontLeftDoorAjarStatus_dt | 0
|  |  |  | Enumeration Design Signal | DoorAndTrunkGroup | RearLeftDoorAjarStatus |  |  |  |  | CS Released | (1) | Value Identifier Description 0 RearLeftDoorAjarStatus_DoorClosed 1 RearLeftDoorAjarStatus_DoorAjar |  | 1 | Enum: RearLeftDoorAjarStatus_dt | 0
|  |  |  | Enumeration Design Signal | DoorAndTrunkGroup | FrontRightDoorAjarStatus |  |  |  |  | CS Released | (1) | Value Identifier Description 0 FrontRightDoorAjarStatus_DoorClosed 1 FrontRightDoorAjarStatus_DoorAjar |  | 1 | Enum: FrontRightDoorAjarStatus_dt | 0
|  |  |  | Enumeration Design Signal | DoorAndTrunkGroup | RearRightDoorAjarStatus |  |  |  |  | CS Released | (1) | Value Identifier Description 0 RearRightDoorAjarStatus_DoorClosed 1 RearRightDoorAjarStatus_DoorAjar |  | 1 | Enum: RearRightDoorAjarStatus_dt | 0
|  | CllsnFwdWarnCtrl, CllsnRednByBrkgCtrl, CorRadarFcn | ApiMgr | Design Signal Group | DoorLockStsGroup | [5 empty] | CS Released | (1) |  |  | 1 | Bus: DoorLockStsGroupDT
|  |  |  | Enumeration Design Signal | DoorLockStsGroup | FrontLeftDoorLockSts |  |  |  |  | CS Released | (1) | Value Identifier Description 0 Unlock Unlock 1 Lock Lock |  | 1 | Enum: LockSts
|  |  |  | Enumeration Design Signal | DoorLockStsGroup | FrontRightDoorLockSts |  |  |  |  | CS Released | (1) | Value Identifier Description 0 Unlock Unlock 1 Lock Lock |  | 1 | Enum: LockSts
|  |  |  | Enumeration Design Signal | DoorLockStsGroup | RearLeftDoorLockSts |  |  |  |  | CS Released | (1) | Value Identifier Description 0 Unlock Unlock 1 Lock Lock |  | 1 | Enum: LockSts
|  |  |  | Enumeration Design Signal | DoorLockStsGroup | RearRightDoorLockSts |  |  |  |  | CS Released | (1) | Value Identifier Description 0 Unlock Unlock 1 Lock Lock |  | 1 | Enum: LockSts
|  | AutDrvCtrl, CorRadarFcn, CruiseLgtDesn, LgtChgCtrlDesn | ApiMgr | Enumeration Design Signal | DrvModReq | [5 empty] | CS Released | (1) | Value Identifier Description 0 Undefd Undefined 1 DrvrMod1 ECO 2 DrvrMod2 Comfort 3 DrvrMod3 Dynamic 4 DrvrMod4 Individual* 5 DrvrMod5 XC 6 DrvrMod6 AWD 7 DrvrMod7 Save for later 8 DrvrMod8 Pure 9 DrvrMod9 Hybrid 10 DrvrMod10 Power 11 DrvrMod11 Not used 12 DrvrMod12 Not used 13 DrvrMod13 Not used 14 DrvrMod14 Not used 15 Err Error | Driver Mode activation status. * Each receiving subsystem will have predefined settings for each mode except for Individual mode where the settings are sent separately. | 1 | Enum: DrvModReqType1 | Undefd
|  | AsyActtnArbnMgr, AsyEvlrCritEve, CllsnFwdWarnCtrl, CllsnRednByBrkgCtrl, DrvrStEstimr, LaneKeepAidCtrl, EDR | VehStEstimn | Float Design Signal | DrvrDecelReq | [5 empty] | CS Released | (1) | Deceleration requested by the driver. |  | 1 |  | 0 |  | single |  |  | 12.7 | -12.8 | m/s^2
|  | AutDrvCtrl, EMACtrl | ApiMgr | Enumeration Design Signal | DrvrPrsntSts | [5 empty] | CS Released | (1) | Value Identifier Description 0 NotVld1 1 No 2 Yes 3 NotVld2 |  | 1 | Enum:NoYesCrit1 | 0
|  | AsyEvlrCritEve, CllsnFwdWarnCtrl | DrvrStEstimr | Float Design Signal | DrvrReactnTi | [5 empty] | CS Released | (1) | The drivers estimated reaction time. |  | 1 |  | 0 |  | single |  |  | 4 | 0 | s
|  | DrvrStEstimr | LaneKeepAidCtrl | Design Signal Group | DrvrSteerWhlHldGroup | [5 empty] | CS Released | (1) | Record with hands on steering wheel information. |  | 1 | Bus:DrvrSteerWhlHldGroup0
|  |  |  | Enumeration Design Signal | DrvrSteerWhlHldGroup | DrvrSteerWhlHld |  |  |  |  | CS Released | (1) | Value Identifier Description 0 NoInfo No information 1 OffDetd Hands off detected 2 NotOnOrOffDetd Neither "hands on" or "hands off" detected 3 OnDetd Hands on detected | A signal indicating whether the driver has his hands on the steering wheel or not. | 1 | Enum:OnOffDetd1 | NoInfo | QM
|  |  |  | Integer Design Signal | DrvrSteerWhlHldGroup | DrvrSteerWhlHldQly |  |  |  |  | CS Released | (1) | Confidence value for the DrvrSteerWhlHld estimation calculation, specifically indicating the confidence for the hands off state. |  | 1 |  | 0 | QM |  | uint8 |  | 15 | 0 | - | 1 | 0
|  | AutDrvCtrl | DynCalMgr | Enumeration Design Signal | DynCalPrmForAccExist | [5 empty] | CS Released | (1) | 1: ACC Exists, 0: No ACC present Value Identifier Description 0 No NotExist 1 Yes Exist |  | 1 | Enum:NoYes1 | false | QM | [5 empty] | boolean
|  | CllsnFwdWarnCtrl, CruiseLgtDesn | DynCalMgr | Enumeration Design Signal | DynCalPrmForAccStopNGo | [5 empty] | CS Released | (1) | ACC with queue assist. 1: ACC with QA 0: ACC without QA Old name: d__Common_ACCQueueAssist Value Identifier Description 1 TRUE TRUE 0 FALSE DefaultValue |  | 1 | Enum: DynCalPrmForAccStopNGo0 | false | QM | [5 empty] | boolean
|  | CllsnRednByBrkgCtrl | DynCalMgr | Enumeration Design Signal | DynCalPrmForAebMaxAvailableSpd | [5 empty] | CS Released | (1) | Value Identifier Description 0 No 1 Yes |  | 1 | Enum: NoYes1
|  | AsyEvlrCritEve, CllsnFwdWarnCtrl, CllsnRednByBrkgCtrl, LaneKeepAidCtrl, TarSeln, CorRadarFcn, EMACtrl, CruiseLgtDesn, LgtChgCtrlDesn | DynCalMgr | Float Design Signal | DynCalPrmForAxleDstReToVehFrnt | [5 empty] | CS Released | (1) |  |  | 1 |  | 3.869 |  | single |  |  | 6 | 1 | m
|  | AsyEvlrCritEve, CllsnRednByBrkgCtrl, DrvrStEstimr, LaneKeepAidCtrl, LatCtrl, TarSeln, PilotAssistCtrl, CorRadarFcn, EMACtrl, HwaPathPlan, LgtChgCtrlDesn | DynCalMgr | Float Design Signal | DynCalPrmForBicycleMdlAxleDistFrnt | [5 empty] | CS Released | (1) |  |  | 1 |  | 1.3384 |  | single |  |  | 10 | 0 | m
|  | AsyEvlrCritEve, CllsnRednByBrkgCtrl, DrvrStEstimr, TarSeln, PilotAssistCtrl, CorRadarFcn, EMACtrl, HwaPathPlan | DynCalMgr | Float Design Signal | DynCalPrmForBicycleMdlCornrgStfnFrnt | [5 empty] | CS Released | (1) | The cornering (front tire) stiffness including additional stiffness. |  | 1 |  | 150540 |  | single |  |  | 5000000 | 1000 | N/rad
|  | AsyEvlrCritEve, LaneKeepAidCtrl, LatCtrl, TarSeln, PilotAssistCtrl, HwaPathPlan | DynCalMgr | Float Design Signal | DynCalPrmForBicycleMdlCornrgStfnFrntByVehSpd | [5 empty] | CS Released | (1) | The cornering (front tire) stiffness including additional stiffness. This parameter is vehicle speed dependent using break points defined in DynCalPrmForVehicleSpdForBicycleMdlCornrgStfn. The values are measured by LatCtrl for each vehicle type. |  | 8 |  | [19050 33990 107450 142590 142590 142590 142590 142590] |  | single |  |  | 5000000 | 0 | N/rad
|  | AsyEvlrCritEve, CllsnRednByBrkgCtrl, DrvrStEstimr, TarSeln, PilotAssistCtrl, CorRadarFcn, EMACtrl | DynCalMgr | Float Design Signal | DynCalPrmForBicycleMdlCornrgStfnRe | [5 empty] | CS Released | (1) | The cornering (rear tire) stiffness including additional stiffness. |  | 1 |  | 122380 |  | single |  |  | 5000000 | 1000 | N/rad
|  | AsyEvlrCritEve, LaneKeepAidCtrl, LatCtrl, TarSeln, PilotAssistCtrl, HwaPathPlan | DynCalMgr | Float Design Signal | DynCalPrmForBicycleMdlCornrgStfnReByVehSpd | [5 empty] | CS Released | (1) | The cornering (rear tire) stiffness including additional stiffness. This parameter is vehicle speed dependent using break points defined in DynCalPrmForVehicleSpdForBicycleMdlCornrgStfn. The values are measured by LatCtrl for each vehicle type. |  | 8 |  | [23910 58360 190320 228080 228080 228080 228080 228080] |  | single |  |  | 5000000 | 0 | N/rad
|  | LatCtrl, TarSeln | DynCalMgr | Float Design Signal | DynCalPrmForBicycleMdlJ | [5 empty] | CS Released | (1) |  |  | 1 |  | 4373.52 | QM | single |  |  | 5000 | 0 | Nm/s2
|  | CllsnFwdWarnCtrl | DynCalMgr | Enumeration Design Signal | DynCalPrmForCDWExist | [5 empty] | CS Released | (1) | Value Identifier Description 0 No 1 Yes |  | 1 | Enum: NoYes1
|  | CllsnFwdWarnCtrl, CllsnRednByBrkgCtrl | DynCalMgr | Enumeration Design Signal | DynCalPrmForCllsnFwdWarnExist | [5 empty] | CS Released | (1) | Value Identifier Description 0 No 1 Yes |  | 1 | Enum: NoYes1
|  | CllsnFwdWarnCtrl, CllsnRednByBrkgCtrl | DynCalMgr | Enumeration Design Signal | DynCalPrmForCllsnRednByBrkgExist | [5 empty] | CS Released | (1) | 1: With CMbB, 0: Without CMbB Value Identifier Description 0 No NotExist 1 Yes Exist |  | 1 | Enum:NoYes1 | false | QM | [5 empty] | boolean
|  | CllsnRednByBrkgCtrl, CorRadarFcn | DynCalMgr | Design Signal Group | DynCalPrmForCorRadarFcnExistGrp | [5 empty] | CS Released | (2) |  |  | 1 | Bus: DynCalPrmForCorRadarFcnExistVcc
|  |  |  | Enumeration Design Signal | DynCalPrmForCorRadarFcnExistGrp | DynCalPrmForLCABSDExist |  |  |  |  | CS Released | (1) | Value Identifier Description 0 No 1 Yes |  | 1 | Enum: NoYes1
|  |  |  | Enumeration Design Signal | DynCalPrmForCorRadarFcnExistGrp | DynCalPrmForDOWExist |  |  |  |  | CS Released | (1) | Value Identifier Description 0 No 1 Yes |  | 1 | Enum: NoYes1
|  |  |  | Enumeration Design Signal | DynCalPrmForCorRadarFcnExistGrp | DynCalPrmForRCWExist |  |  |  |  | CS Released | (1) | Value Identifier Description 0 No 1 Yes |  | 1 | Enum: NoYes1
|  |  |  | Enumeration Design Signal | DynCalPrmForCorRadarFcnExistGrp | DynCalPrmForRCTAExist |  |  |  |  | CS Released | (1) | Value Identifier Description 0 No 1 Yes |  | 1 | Enum: NoYes1
|  |  |  | Enumeration Design Signal | DynCalPrmForCorRadarFcnExistGrp | DynCalPrmForFCTAExist |  |  |  |  | CS Released | (1) | Value Identifier Description 0 No 1 Yes |  | 1 | Enum: NoYes1
|  |  |  | Enumeration Design Signal | DynCalPrmForCorRadarFcnExistGrp | DynCalPrmForFCTBExist |  |  |  |  | CS Released | (1) | Value Identifier Description 0 No 1 Yes |  | 1 | Enum: NoYes1
|  |  |  | Enumeration Design Signal | DynCalPrmForCorRadarFcnExistGrp | DynCalPrmForRCTBExist |  |  |  |  | CS Released | (1) | Value Identifier Description 0 No 1 Yes |  | 1 | Enum: NoYes1
|  | RoadSgnInfoCtrl | DynCalMgr | Enumeration Design Signal | DynCalPrmForEHExist | [5 empty] | CS Released | (1) | Value Identifier Description 0 No 1 Yes |  | 1 | Enum:NoYes1 | false | QM | [5 empty] | boolean
|  | LaneKeepAidCtrl | DynCalMgr | Enumeration Design Signal | DynCalPrmForELKALineExit | [5 empty] | CS Released | (1) | Value Identifier Description 0 No 1 Yes |  | 1 | Enum: NoYes1
|  | LaneKeepAidCtrl | DynCalMgr | Enumeration Design Signal | DynCalPrmForELKAObjFrntExit | [5 empty] | CS Released | (1) | Value Identifier Description 0 No 1 Yes |  | 1 | Enum: NoYes1
|  | LaneKeepAidCtrl | DynCalMgr | Enumeration Design Signal | DynCalPrmForELKAObjRearExit | [5 empty] | CS Released | (1) | Value Identifier Description 0 No 1 Yes |  | 1 | Enum: NoYes1
|  | LaneKeepAidCtrl | DynCalMgr | Enumeration Design Signal | DynCalPrmForELKAPedExit | [5 empty] | CS Released | (1) | Value Identifier Description 0 No 1 Yes |  | 1 | Enum: NoYes1
|  | EMACtrl | DynCalMgr | Enumeration Design Signal | DynCalPrmForEMAExist | [5 empty] | CS Released | (1) | Value Identifier Description 0 No 1 Yes |  | 1 | Enum:NoYes1
|  | LaneKeepAidCtrl | DynCalMgr | Enumeration Design Signal | DynCalPrmForEmergencyLaneKeepAidExist | [5 empty] | CS Released | (1) | Value Identifier Description 0 No NotExist 1 Yes Exist |  | 1 | Enum:NoYes1 | false | QM | [5 empty] | boolean
|  | AsyEvlrCritEve, LaneKeepAidCtrl, TarSeln, PilotAssistCtrl, HwaPathPlan | DynCalMgr | Float Design Signal | DynCalPrmForFacToScaForVehALat | [5 empty] | CS Released | (1) | This factor is used by LKA and TA. |  | 1 |  | 1.0 |  | single |  |  | 10.0 | 0.0 | -
|  | PilotAssistCtrl, HwaPathPlan | DynCalMgr | Enumeration Design Signal | DynCalPrmForHighWayAssistExist | [5 empty] | CS Released | (2) | Value Identifier Description 0 No NotExist 1 Yes Exist |  | 1 | Enum: NoYes1
|  | IHBC | DynCalMgr | Enumeration Design Signal | DynCalPrmForIhbcExist | [5 empty] | CS Released | (1) | Value Identifier Description 0 No NotExist 1 Yes Exist |  | 1 | Enum:NoYes1 | 0 | QM
|  | DrvrStEstimr | DynCalMgr | Enumeration Design Signal | DynCalPrmForJapanMod | [5 empty] | CS Released | (1) | 0: not Japan mode, 1:Japan mode Value Identifier Description 1 TRUE TRUE 0 FALSE DefaultValue |  | 1 | Enum: DynCalPrmForJapanMod0 | false | QM | [5 empty] | boolean
|  | LaneKeepAidCtrl | DynCalMgr | Enumeration Design Signal | DynCalPrmForLaneChgWarnExist | [5 empty] | CS Released | (1) | This parameter is true if LDW exists. Value Identifier Description 0 No NotExist 1 Yes Exist |  | 1 | Enum:NoYes1 | false | QM | [5 empty] | boolean
|  | LaneKeepAidCtrl | DynCalMgr | Enumeration Design Signal | DynCalPrmForLaneKeepAidExist | [5 empty] | CS Released | (1) | This parameter is true if LKA exists. Value Identifier Description 0 No NotExist 1 Yes Exist |  | 1 | Enum:NoYes1 | false | QM | [5 empty] | boolean
|  | AsyEvlrCritEve, CllsnRednByBrkgCtrl, PilotAssistCtrl, HwaPathPlan | DynCalMgr | Float Design Signal | DynCalPrmForMinThdForALatAvl | [5 empty] | CS Released | (1) |  |  | 1 |  | 2 |  | single |  |  | 4 | 0.3 | m/s2
|  | PilotAssistCtrl, HwaPathPlan | DynCalMgr | Enumeration Design Signal | DynCalPrmForPilotAssistExist | [5 empty] | CS Released | (2) | 1: With Pilot Assist 0: Without Pilot Assist Value Identifier Description 0 No NotExist 1 Yes Exist |  | 1 | Enum:NoYes1 | false | QM | [5 empty] | boolean
|  | CllsnFwdWarnCtrl, LaneKeepAidCtrl, LgtChgCtrlDesn | DynCalMgr | Enumeration Design Signal | DynCalPrmForPropulsionType | [5 empty] | CS Released | (1) | Value Identifier Description 0 CombustionEngineOnly Combustion engine only 1 HybridVehicle Hybrid 2 PluginHybridVehicle Plugin Hybrid 255 Unknown Unknown drivetrain |  | 1 | Enum:PropulsionTyp | 0
|  | RoadSgnInfoCtrl | DynCalMgr | Enumeration Design Signal | DynCalPrmForRoadSgnInfoCtrlExist | [5 empty] | CS Released | (1) | Value Identifier Description 0 No NotExist 1 Yes Exist |  | 1 | Enum:NoYes1 | false | QM | [5 empty] | boolean
|  | PilotAssistCtrl, HwaPathPlan | DynCalMgr | Enumeration Design Signal | DynCalPrmForSmartOffsetExist | [5 empty] | CS Released | (2) | Value Identifier Description 0 No NotExist 1 Yes Exist |  | 1 | Enum: NoYes1
|  | DrvrStEstimr | DynCalMgr | Float Design Signal | DynCalPrmForSteerGrdt | [5 empty] | CS Released | (1) |  |  | 1 |  | 0.0025 | QM | single |  |  | 0.01 | -0.01 | -
|  | CllsnRednByBrkgCtrl, CruiseLgtDesn | DynCalMgr | Integer Design Signal | DynCalPrmForSteerWhlPosn | [5 empty] | CS Released | (1) | left = 0, right = 1. Old name: d__Common_SteeringWheel |  | 1 |  | 0 | QM |  | uint8 |  | 1 | 0 | enum | 1 | 0
|  | TrfcLiAtten | DynCalMgr | Enumeration Design Signal | DynCalPrmForTLAExist | [5 empty] | CS Released | (1) | Value Identifier Description 0 No 1 Yes |  | 1 | Enum: NoYes1
|  | PilotAssistCtrl, HwaPathPlan | DynCalMgr | Enumeration Design Signal | DynCalPrmForTrafficJamAssistExist | [5 empty] | CS Released | (2) | 1: With Traffic Jam Assist 0: Without Traffic Jam Assist Value Identifier Description 0 No NotExist 1 Yes Exist |  | 1 | Enum:NoYes1 | false | QM | [5 empty] | boolean
|  | RoadSgnInfoCtrl | DynCalMgr | Integer Design Signal | DynCalPrmForTSRExist | [5 empty] | CS Released | (1) |  |  | 1 |  |  |  |  | uint8
|  | AsyEvlrCritEve, LaneKeepAidCtrl, LatCtrl, TarSeln, PilotAssistCtrl, HwaPathPlan | DynCalMgr | Float Design Signal | DynCalPrmForVehicleSpdForBicycleMdlCornrgStfn | [5 empty] | CS Released | (1) | Vehcle speed break points used to find the cornering stiffness values for front and rear. The values are defined by LatCtrl for each vehicle type. |  | 8 |  | [1.3889 2.7778 8.3333 16.6667 55.5556 55.8333 56.1111 56.3889] |  | single |  |  | 100 | -100 | m/s
|  | AsyEvlrCritEve, DrvrStEstimr, LaneKeepAidCtrl, TarSeln, PilotAssistCtrl, CorRadarFcn, EMACtrl, HwaPathPlan, LgtChgCtrlDesn | DynCalMgr | Float Design Signal | DynCalPrmForVehLen | [5 empty] | CS Released | (1) |  |  | 1 |  | 4.950 |  | single |  |  | 7 | 1.5 | m
|  | AsyEvlrCritEve, CllsnRednByBrkgCtrl, DrvrStEstimr, LaneKeepAidCtrl, LatCtrl, TarSeln, PilotAssistCtrl, CorRadarFcn, EMACtrl, HwaPathPlan, CruiseLgtDesn, VehLongiCtrl | DynCalMgr | Float Design Signal | DynCalPrmForVehM | [5 empty] | CS Released | (1) | The total mass of the vehicle including an estimate of the weight of two persons and some luggage. |  | 1 |  | 2164 |  | single |  |  | 4000 | 500 | kg
|  | AsyEvlrCritEve, AutDrvCtrl, LatCtrl, PilotAssistCtrl, HwaPathPlan, CruiseLgtDesn | DynCalMgr | Enumeration Design Signal | DynCalPrmForVehSensorConfiguration | [5 empty] | CS Released | (1) | Value Identifier Description 0 OneVision 1 Fusion |  | 1 | Enum:VehSensorConfig
|  | AsyActtnArbnMgr | DynCalMgr | Float Design Signal | DynCalPrmForVehSpdRednLim | [5 empty] | CS Released | (1) |  |  | 1 |  |  |  | single |  |  | 19.5 | 14 | m/s
|  | AsyEvlrCritEve, CllsnRednByBrkgCtrl, DrvrStEstimr, LaneKeepAidCtrl, LatCtrl, TarSeln, PilotAssistCtrl, CorRadarFcn, EMACtrl, HwaPathPlan | DynCalMgr | Float Design Signal | DynCalPrmForVehSteerWhlAgRat | [5 empty] | CS Released | (1) |  |  | 1 |  | 17.3 |  | single |  |  | 100 | 1 | -
|  | AsyEvlrCritEve, AutDrvCtrl, CllsnFwdWarnCtrl, CllsnRednByBrkgCtrl, LaneKeepAidCtrl, LatCtrl, TarSeln, SteerTorqueManager, PilotAssistCtrl, CorRadarFcn, SafetyMonitor, HwaPathPlan | DynCalMgr | Integer Design Signal | DynCalPrmForVehTyp | [5 empty] | CS Released | (1) | This parameter contains information about the vehicle type and it is intended for use in the EyeQ3 only. It is similar to the raw car config signal, but it has passed the error checking mechanisms in the DynCalMgr. Invalid values are mapped to 0xFF. For ZNA P20:0：无配置;1：燃油;2：PHEV;3：预留 |  | 1 |  |  | QM |  | uint8 |  | 255 | 0 | - | 1 | 0
|  | AsyEvlrCritEve, DrvrStEstimr, TarSeln, PilotAssistCtrl, EMACtrl, HwaPathPlan | DynCalMgr | Float Design Signal | DynCalPrmForVehWghtDistbn | [5 empty] | CS Released | (1) |  |  | 1 |  | 0.5516 |  | single |  |  | 1 | 0 | -
|  | AsyEvlrCritEve, CllsnRednByBrkgCtrl, DrvrStEstimr, LaneKeepAidCtrl, LatCtrl, TarSeln, PilotAssistCtrl, CorRadarFcn, HwaPathPlan, LgtChgCtrlDesn | DynCalMgr | Float Design Signal | DynCalPrmForVehWhlBas | [5 empty] | CS Released | (1) |  |  | 1 |  | 2.984 |  | single |  |  | 6 | 1 | m
|  | AsyEvlrCritEve, CllsnRednByBrkgCtrl, DrvrStEstimr, LaneKeepAidCtrl, TarSeln, PilotAssistCtrl, CorRadarFcn, EMACtrl, HwaPathPlan, LgtChgCtrlDesn | DynCalMgr | Float Design Signal | DynCalPrmForVehWidth | [5 empty] | CS Released | (1) | This is the outer width of the body (not including mirrors) |  | 1 |  | 2.008 |  | single |  |  | 4 | 1 | m
|  | LaneKeepAidCtrl | DynCalMgr | Float Design Signal | DynCalPrmForVLatEnd | [5 empty] | CS Released | (1) | Bias added to the path lateral velocity profile. |  | 1 |  | 0 | QM | single |  |  | 1 | 0 | m/s2
VCCComp |  | ApiMgr |  | Design Signal Group | ECM_GeneralStatus | [5 empty] | CS Released | (1) |  |  | 1 | Bus:ECM_GeneralStatus_BusTyp
|  |  |  | Integer Design Signal | ECM_GeneralStatus | EngineStatus |  |  |  |  | CS Released | (1) |  |  | 1 |  |  |  |  | uint8
|  | EDR | LaneKeepAidCtrl | Design Signal Group | ElkObjInfo | [5 empty] | CS Released | (1) |  |  | 1 | Bus:ElkObjInfoBus
|  |  |  | Integer Design Signal | ElkObjInfo | ELKAObjFrt_ID |  |  |  |  | CS Released | (1) | 前向ELKA目标ID |  | 1 |  |  |  |  | uint8
|  |  |  | Enumeration Design Signal | ElkObjInfo | ELKAObjFrt_Typ |  |  |  |  | CS Released | (1) | Value Identifier Description 0 UkwnClass Undetermined object type 1 Car Car 2 Motorcycle Motorcycle or moped 3 Truck Truck or other large vehicle 4 Ped Pedestrian 7 Anim Animal 8 ObjGen General object, i.e object not classified as one of the other object types 9 Bicycle Bicycle 10 VehOfUkwnClass Object identified as a vehicle but where it is impossible to tell the exact vehicle type 11 Bus Bus |  | 1 | Enum: ObjClassn3Vcc | UkwnClass
|  |  |  | Enumeration Design Signal | ElkObjInfo | ELKAObjFrt_Confidence |  |  |  |  | CS Released | (1) | Value Identifier Description 0 NotRelbl Low confidence 1 Relbl Medium confidence 2 HighRelbl Highest confidence |  | 1 | Enum: ObjPpty1VccTrfcJamAssiQly0 | NotRelbl
|  |  |  | Float Design Signal | ElkObjInfo | ELKAObjFrt_PosY |  |  |  |  | CS Released | (1) | 前向ELKA目标横向距离 |  | 1 |  |  |  | single |  |  |  |  | m
|  |  |  | Float Design Signal | ElkObjInfo | ELKAObjFrt_PosX |  |  |  |  | CS Released | (1) | 前向ELKA目标纵向距离 |  | 1 |  |  |  | single |  |  |  |  | m
|  |  |  | Float Design Signal | ElkObjInfo | ELKAObjFrt_Vlgt |  |  |  |  | CS Released | (1) | 前向ELKA目标纵向速度 |  | 1 |  |  |  | single |  |  |  |  | m/s
|  |  |  | Float Design Signal | ElkObjInfo | ELKAObjFrt_Vlat |  |  |  |  | CS Released | (1) | 前向ELKA目标横向速度 |  | 1 |  |  |  | single |  |  |  |  | m/s
|  |  |  | Float Design Signal | ElkObjInfo | ELKAObjFrt_Algt |  |  |  |  | CS Released | (1) | 前向ELKA目标纵向速度 |  | 1 |  |  |  | single |  |  |  |  | m/s2
|  |  |  | Float Design Signal | ElkObjInfo | ELKAObjFrt_TTC |  |  |  |  | CS Released | (1) | 前向ELKA目标TTC |  | 1 |  |  |  | single |  |  |  |  | s
|  |  |  | Integer Design Signal | ElkObjInfo | ELKAObjRear_ID |  |  |  |  | CS Released | (1) |  |  | 1 |  |  |  |  | uint8
|  |  |  | Enumeration Design Signal | ElkObjInfo | ELKAObjRear_Typ |  |  |  |  | CS Released | (1) | Value Identifier Description 0 UkwnClass Undetermined object type 1 Car Car 2 Motorcycle Motorcycle or moped 3 Truck Truck or other large vehicle 4 Ped Pedestrian 7 Anim Animal 8 ObjGen General object, i.e object not classified as one of the other object types 9 Bicycle Bicycle 10 VehOfUkwnClass Object identified as a vehicle but where it is impossible to tell the exact vehicle type 11 Bus Bus |  | 1 | Enum: ObjClassn3Vcc | UkwnClass
|  |  |  | Enumeration Design Signal | ElkObjInfo | ELKAObjRear_Confidence |  |  |  |  | CS Released | (1) | Value Identifier Description 0 NotRelbl Low confidence 1 Relbl Medium confidence 2 HighRelbl Highest confidence |  | 1 | Enum: ObjPpty1VccTrfcJamAssiQly0 | NotRelbl
|  |  |  | Float Design Signal | ElkObjInfo | ELKAObjRear_PosY |  |  |  |  | CS Released | (1) | 后向ELKA目标横向距离 |  | 1 |  |  |  | single |  |  |  |  | m
|  |  |  | Float Design Signal | ElkObjInfo | ELKAObjRear_PosX |  |  |  |  | CS Released | (1) | 后向ELKA目标纵向距离 |  | 1 |  |  |  | single |  |  |  |  | m
|  |  |  | Float Design Signal | ElkObjInfo | ELKAObjRear_Vlgt |  |  |  |  | CS Released | (1) | 后向ELKA目标纵向速度 |  | 1 |  |  |  | single |  |  |  |  | m/s
|  |  |  | Float Design Signal | ElkObjInfo | ELKAObjRear_Vlat |  |  |  |  | CS Released | (1) | 后向ELKA目标横向速度 |  | 1 |  |  |  | single |  |  |  |  | m/s
|  |  |  | Float Design Signal | ElkObjInfo | ELKAObjRear_Algt |  |  |  |  | CS Released | (1) | 后向ELKA目标纵加速度 |  | 1 |  |  |  | single |  |  |  |  | m/s2
|  |  |  | Float Design Signal | ElkObjInfo | ELKAObjRear_TTC |  |  |  |  | CS Released | (1) | 后向ELKA目标TTC |  | 1 |  |  |  | single |  |  |  |  | s
|  | EMACtrl | ApiMgr | Enumeration Design Signal | EmgyManoeuvreAidActvSts | [5 empty] | CS Released | (1) | Value Identifier Description 0 Off 1 On |  | 1 | Enum:OnOff1
|  | VehLongiCtrl | ApiMgr | Design Signal Group | EngineTorqueGroup | [5 empty] | CS Released | (2) |  |  | 1 | Bus: EngineTorqueGroup
|  |  |  | Float Design Signal | EngineTorqueGroup | EngineTorqueMax |  |  |  |  | CS Released | (2) |  |  | 1 |  |  |  | single
|  |  |  | Float Design Signal | EngineTorqueGroup | EngineTorqueMin |  |  |  |  | CS Released | (2) |  |  | 1 |  |  |  | single
|  |  |  | Float Design Signal | EngineTorqueGroup | EngineTorqueActual |  |  |  |  | CS Released | (2) |  |  | 1 |  |  |  | single
|  | AutDrvCtrl, CllsnFwdWarnCtrl, CllsnRednByBrkgCtrl | ApiMgr | Enumeration Design Signal | EngStatus | [5 empty] | CS Released | (1) | Value Identifier Description 0 EngStatus_EngineStop 1 EngStatus_Cranking 2 EngStatus_Stopping 3 EngStatus_Running 4 EngStatus_Reserved1 5 EngStatus_Reserved2 6 EngStatus_Abnormal 7 EngStatus_Invalid |  | 1 | Enum:EngStatus1 | EngStatus_EngineStop
|  | HwaPathPlan | EnvMkr | Design Signal Group | EnvHostLaneMergedParameters | [5 empty] | CS Released | (2) |  |  | 1 | Bus:EnvHostLaneMergedParametersBus
|  |  |  | Enumeration Design Signal | EnvHostLaneMergedParameters | LeftStatus |  |  |  |  | CS Released | (2) | Value Identifier Description 0 NoData 车道线不存在 1 Coasted 车道线丢失后历史数据维护状态 2 Updated 车道线实时更新 |  | 1 | Enum:TjaLaneStatus
|  |  |  | Enumeration Design Signal | EnvHostLaneMergedParameters | RightStatus |  |  |  |  | CS Released | (2) | Value Identifier Description 0 NoData 车道线不存在 1 Coasted 车道线丢失后历史数据维护状态 2 Updated 车道线实时更新 |  | 1 | Enum:TjaLaneStatus
|  |  |  | Enumeration Design Signal | EnvHostLaneMergedParameters | LeftLeftLaneStatus |  |  |  |  | CS Released | (1) | Value Identifier Description 0 NoData 车道线不存在 1 Coasted 车道线丢失后历史数据维护状态 2 Updated 车道线实时更新 |  | 1 | Enum:TjaLaneStatus
|  |  |  | Enumeration Design Signal | EnvHostLaneMergedParameters | RightRightLaneStatus |  |  |  |  | CS Released | (1) | Value Identifier Description 0 NoData 车道线不存在 1 Coasted 车道线丢失后历史数据维护状态 2 Updated 车道线实时更新 |  | 1 | Enum:TjaLaneStatus
|  |  |  | Float Design Signal | EnvHostLaneMergedParameters | HostTrailLocalHeading |  |  |  |  | CS Released | (1) |  |  | 1 |  |  |  | single
|  |  |  | Float Design Signal | EnvHostLaneMergedParameters | HostTrailCurvature |  |  |  |  | CS Released | (1) |  |  | 1 |  |  |  | single
|  |  |  | Float Design Signal | EnvHostLaneMergedParameters | AngleLimitFactor |  |  |  |  | CS Released | (2) |  |  | 1 |  |  |  | single
|  |  |  | Float Design Signal | EnvHostLaneMergedParameters | AngleLimitOrigin |  |  |  |  | CS Released | (2) |  |  | 1 |  |  |  | single
|  |  |  | Float Design Signal | EnvHostLaneMergedParameters | LeftLaneOffset |  |  |  |  | CS Released | (2) |  |  | 1 |  |  |  | single
|  |  |  | Float Design Signal | EnvHostLaneMergedParameters | LeftLaneLimitMargin |  |  |  |  | CS Released | (2) |  |  | 1 |  |  |  | single
|  |  |  | Float Design Signal | EnvHostLaneMergedParameters | RightLaneOffset |  |  |  |  | CS Released | (2) |  |  | 1 |  |  |  | single
|  |  |  | Float Design Signal | EnvHostLaneMergedParameters | RightLaneLimitMargin |  |  |  |  | CS Released | (2) |  |  | 1 |  |  |  | single
|  |  |  | Float Design Signal | EnvHostLaneMergedParameters | LaneWidth |  |  |  |  | CS Released | (2) |  |  | 1 |  |  |  | single
|  |  |  | Float Design Signal | EnvHostLaneMergedParameters | MaxDeltaAngle |  |  |  |  | CS Released | (2) |  |  | 1 |  |  |  | single
|  |  |  | Design Signal Group | EnvHostLaneMergedParameters | LeftLane |  |  |  |  | CS Released | (2) |  |  | 1 | Bus:LaneTrailBus
|  |  |  | Float Design Signal | EnvHostLaneMergedParameters | LeftLane | x |  |  |  | CS Released | (1) |  |  | 30 |  |  |  | single
|  |  |  | Float Design Signal | EnvHostLaneMergedParameters | LeftLane | y |  |  |  | CS Released | (1) |  |  | 30 |  |  |  | single
|  |  |  | Integer Design Signal | EnvHostLaneMergedParameters | LeftLane | n |  |  |  | CS Released | (1) |  |  | 1 |  |  |  |  | int32
|  |  |  | Design Signal Group | EnvHostLaneMergedParameters | RightLane |  |  |  |  | CS Released | (2) |  |  | 1 | Bus:LaneTrailBus
|  |  |  | Float Design Signal | EnvHostLaneMergedParameters | RightLane | x |  |  |  | CS Released | (1) |  |  | 30 |  |  |  | single
|  |  |  | Float Design Signal | EnvHostLaneMergedParameters | RightLane | y |  |  |  | CS Released | (1) |  |  | 30 |  |  |  | single
|  |  |  | Integer Design Signal | EnvHostLaneMergedParameters | RightLane | n |  |  |  | CS Released | (1) |  |  | 1 |  |  |  |  | int32
|  |  |  | Design Signal Group | EnvHostLaneMergedParameters | EnvReferenceLineValidation |  |  |  |  | CS Released | (1) |  |  | 1 | Bus:EnvReferenceLineValidationBus
|  |  |  | Enumeration Design Signal | EnvHostLaneMergedParameters | EnvReferenceLineValidation | HostTrailValid |  |  |  | CS Released | (1) | Value Identifier Description 0 No 1 Yes |  | 1 | Enum: NoYes1
|  |  |  | Enumeration Design Signal | EnvHostLaneMergedParameters | EnvReferenceLineValidation | LeftTrailValid |  |  |  | CS Released | (1) | Value Identifier Description 0 No 1 Yes |  | 1 | Enum: NoYes1
|  |  |  | Enumeration Design Signal | EnvHostLaneMergedParameters | EnvReferenceLineValidation | RightTrailValid |  |  |  | CS Released | (1) | Value Identifier Description 0 No 1 Yes |  | 1 | Enum: NoYes1
|  | TarSeln, HwaPathPlan, LgtChgCtrlDesn | EnvMkr | Design Signal Group | EnvInfo | [5 empty] | CS Released | (2) | Bus:EnvInfoBus |  | 1 | Bus:EnvInfoBus
|  |  |  | Enumeration Design Signal | EnvInfo | EnvInfoStatus |  |  |  |  | CS Released | (1) | Value Identifier Description 0 Invalid 地图无效使用视觉信息 1 Cruising 巡航状态，车道线可用 2 Navigation 导航状态 |  | 1 | Enum:EnumEnvInfoStatus | 0
|  |  |  | Integer Design Signal | EnvInfo | CurtLaneNo |  |  |  |  | CS Released | (1) | 当前车道id |  | 1 |  |  |  |  | uint8
|  |  |  | Enumeration Design Signal | EnvInfo | HDmapLaneType |  |  |  |  | CS Released | (1) | Value Identifier Description 0 Normal Normal 1 Entry Entry 2 EXIT EXIT 3 EMERGENCY EMERGENCY 4 ON_RAMP ON_RAMP 5 OFF_RAMP OFF_RAMP 6 CONNECT_RAMP CONNECT_RAMP 7 ACCELERATE ACCELERATE 8 DECELERATE DECELERATE 9 EMERGENCY_PARKING_STRIP EMERGENCY_PARKING_STRIP 17 DIVERSION DIVERSION 25 UNKNOWN UNKNOWN 车道类型，和refline一一对应 referenceline有三条，当前就有三个lanetype，通过laneno来找对应车道的类型 |  | 6 | Enum:EnumHDmapLaneType | UNKNOWN
|  |  |  | Enumeration Design Signal | EnvInfo | NextHDmapLaneType |  |  |  |  | CS Released | (1) | Value Identifier Description 0 Normal Normal 1 Entry Entry 2 EXIT EXIT 3 EMERGENCY EMERGENCY 4 ON_RAMP ON_RAMP 5 OFF_RAMP OFF_RAMP 6 CONNECT_RAMP CONNECT_RAMP 7 ACCELERATE ACCELERATE 8 DECELERATE DECELERATE 9 EMERGENCY_PARKING_STRIP EMERGENCY_PARKING_STRIP 17 DIVERSION DIVERSION 25 UNKNOWN UNKNOWN 下一段要走的道路的类型 |  | 1 | Enum:EnumHDmapLaneType | UNKNOWN
|  |  |  | Integer Design Signal | EnvInfo | NextHDmapTypeDis |  |  |  |  | CS Released | (1) | 下一段要走的道路的类型的距离 |  | 1 |  |  |  |  | uint32 |  |  |  | m
|  |  |  | Integer Design Signal | EnvInfo | NumOfLaneDrvDir |  |  |  |  | CS Released | (1) | 车道总数 |  | 1 |  | 0 |  |  | uint16
|  |  |  | Float Design Signal | EnvInfo | LnWidth |  |  |  |  | CS Released | (1) | 车道宽度，和refline的顺序一一对应。比如，LnWidth[1]代表reflineline[1]的车道宽。 图中LnWidth有三个，顺序为 当前第一车道、第一车道、第三车道的车道宽 1~6位六个refline当前的车道宽；7~12为六个refline s为10米的车道宽，每隔10米发一个，发5段 |  | 30 |  | 3.5 |  | single
|  |  |  | Integer Design Signal | EnvInfo | LaneNo |  |  |  |  | CS Released | (1) | 6路车道id，和refline的顺序一一对应。比如，LaneNo[1]代表reflineline[1]的车道宽。若前方有分叉，一个车道，有两条referenceline，则对应的laneno也会是相同的车道id。 图中Laneno有三个，的顺序为 1 1 2 |  | 6 |  | 0 |  |  | uint8
|  |  |  | Design Signal Group | EnvInfo | TopoInfo |  |  |  |  | CS Released | (1) | 道路的拓扑结构 |  | 6 | Bus:TopoInfoBus
|  |  |  | Integer Design Signal | EnvInfo | TopoInfo | TopoLaneId |  |  |  | CS Released | (1) | 当前index的refline对应的10个segment的laneid |  | 10 |  |  |  |  | uint8 |  |  |  | 1
|  |  |  | Float Design Signal | EnvInfo | TopoInfo | TopoDis |  |  |  | CS Released | (1) | 当前index的refline对应的10个segment的距离 |  | 10 |  |  |  | single |  |  |  |  | m
|  |  |  | Design Signal Group | EnvInfo | ReferenceLine |  |  |  |  | CS Released | (1) | 参考线 |  | 6 | Bus:ReferenceLineBus
|  |  |  | Float Design Signal | EnvInfo | ReferenceLine | x |  |  |  | CS Released | (1) |  |  | 80 |  |  |  | single
|  |  |  | Float Design Signal | EnvInfo | ReferenceLine | y |  |  |  | CS Released | (1) |  |  | 80 |  |  |  | single
|  |  |  | Integer Design Signal | EnvInfo | ReferenceLine | n |  |  |  | CS Released | (1) |  |  | 1 |  |  |  |  | int32
|  |  |  | Design Signal Group | EnvInfo | BoundaryLine |  |  |  |  | CS Released | (1) | 边界线，第一个是右侧，第二个是左侧，当envinfostatus为巡航和导航时，发送最两侧车道线的左右边界，当为无效时，发视觉的roadedge |  | 2 | Bus:ReferenceLineBus
|  |  |  | Float Design Signal | EnvInfo | BoundaryLine | x |  |  |  | CS Released | (1) |  |  | 80 |  |  |  | single
|  |  |  | Float Design Signal | EnvInfo | BoundaryLine | y |  |  |  | CS Released | (1) |  |  | 80 |  |  |  | single
|  |  |  | Integer Design Signal | EnvInfo | BoundaryLine | n |  |  |  | CS Released | (1) |  |  | 1 |  |  |  |  | int32
|  |  |  | Design Signal Group | EnvInfo | Curvature |  |  |  |  | CS Released | (1) | 曲率 |  | 1 | Bus: CurvatureBus
|  |  |  | Integer Design Signal | EnvInfo | Curvature | x |  |  |  | CS Released | (1) | 距离 |  | 40 |  |  |  |  | uint32
|  |  |  | Float Design Signal | EnvInfo | Curvature | c |  |  |  | CS Released | (1) | 曲率 |  | 40 |  |  |  | single
|  |  |  | Integer Design Signal | EnvInfo | Curvature | n |  |  |  | CS Released | (1) | 点数 |  | 1 |  |  |  |  | uint16
|  |  |  | Design Signal Group | EnvInfo | NaviInfo |  |  |  |  | CS Released | (1) | 导航信息，和refline一一对应 |  | 6 | Bus:NOANaviInfo
|  |  |  | Integer Design Signal | EnvInfo | NaviInfo | LaneNo |  |  |  | CS Released | (1) | 车道id |  | 1 |  |  |  |  | uint8
|  |  |  | Enumeration Design Signal | EnvInfo | NaviInfo | isNavi |  |  |  | CS Released | (1) | Value Identifier Description 0 No 1 Yes 是否为导航线 |  | 1 | Enum:NoYes1 | No
|  |  |  | Integer Design Signal | EnvInfo | NaviInfo | RemainingDis |  |  |  | CS Released | (1) | 当前道路剩余距离 |  | 1 |  |  |  |  | uint16 |  |  |  | m
|  |  |  | Design Signal Group | EnvInfo | SpdLmt |  |  |  |  | CS Released | (1) | 车道级限速信息 |  | 6 | Bus:HDSpdLmt
|  |  |  | Integer Design Signal | EnvInfo | SpdLmt | LaneNo |  |  |  | CS Released | (1) | 车道id |  | 1 |  |  |  |  | uint8
|  |  |  | Integer Design Signal | EnvInfo | SpdLmt | SpdLmtValue |  |  |  | CS Released | (1) | 限速值，km/h |  | 4 |  |  |  |  | uint32
|  |  |  | Integer Design Signal | EnvInfo | SpdLmt | SpdLmtOffset |  |  |  | CS Released | (1) | 限速值对应的offset cm->m |  | 4 |  |  |  |  | uint32 |  |  |  | m
|  |  |  | Design Signal Group | EnvInfo | LinearObject |  |  |  |  | CS Released | (1) | 车道边线线形及颜色 |  | 6 | Bus: HDLinearObjectBus
|  |  |  | Integer Design Signal | EnvInfo | LinearObject | LaneNo |  |  |  | CS Released | (1) |  |  | 1 |  |  |  |  | uint8
|  |  |  | Design Signal Group | EnvInfo | LinearObject | LeftBoundary |  |  |  | CS Released | (1) | 左边线 |  | 4 | Bus: HDLineTypeBus
|  |  |  | Integer Design Signal | EnvInfo | LinearObject | LeftBoundary | index |  |  | CS Released | (1) | segment序列号，存在则有序列号，若未来线型只有一种，则只有index为1 |  | 1 |  | 0 |  |  | uint8 |  | 4 | 1
|  |  |  | Enumeration Design Signal | EnvInfo | LinearObject | LeftBoundary | marking |  |  | CS Released | (1) | Value Identifier Description 0 Unknown 1 None 2 SolidLine 3 DashedLine 4 DoubleSolidLine 5 DoubleDashedLine 6 LeftSolidRightDashed 7 RightSolidLeftDashed 8 DashedBlocks 9 ShadedArea 10 PhysicalDivider |  | 1 | Enum:HDMapLinearMarking | Unknown
|  |  |  | Enumeration Design Signal | EnvInfo | LinearObject | LeftBoundary | color |  |  | CS Released | (1) | Value Identifier Description 0 None 1 Other 2 White 3 Yellow 4 Orange 5 Red 6 Blue |  | 1 | Enum:HDMapLinearColor | None
|  |  |  | Integer Design Signal | EnvInfo | LinearObject | LeftBoundary | distance |  |  | CS Released | (1) | 长度,线型起点到当前的距离，第一个的distance为0； |  | 1 |  | 0 |  |  | uint32 |  |  |  | m
|  |  |  | Design Signal Group | EnvInfo | LinearObject | RightBoundary |  |  |  | CS Released | (1) | 右边线 |  | 4 | Bus: HDLineTypeBus
|  |  |  | Integer Design Signal | EnvInfo | LinearObject | RightBoundary | index |  |  | CS Released | (1) | segment序列号 |  | 1 |  | 0 |  |  | uint8 |  | 4 | 1
|  |  |  | Enumeration Design Signal | EnvInfo | LinearObject | RightBoundary | marking |  |  | CS Released | (1) | Value Identifier Description 0 Unknown 1 None 2 SolidLine 3 DashedLine 4 DoubleSolidLine 5 DoubleDashedLine 6 LeftSolidRightDashed 7 RightSolidLeftDashed 8 DashedBlocks 9 ShadedArea 10 PhysicalDivider |  | 1 | Enum:HDMapLinearMarking | Unknown
|  |  |  | Enumeration Design Signal | EnvInfo | LinearObject | RightBoundary | color |  |  | CS Released | (1) | Value Identifier Description 0 None 1 Other 2 White 3 Yellow 4 Orange 5 Red 6 Blue |  | 1 | Enum:HDMapLinearColor | None
|  |  |  | Integer Design Signal | EnvInfo | LinearObject | RightBoundary | distance |  |  | CS Released | (1) | 长度 |  | 1 |  | 0 |  |  | uint32 |  |  |  | m
|  |  |  | Design Signal Group | EnvInfo | Merge |  |  |  |  | CS Released | (1) | Merge信息 道路汇合信息 |  | 4 | Bus:LaneChangeMergeBus
|  |  |  | Integer Design Signal | EnvInfo | Merge | Dis |  |  |  | CS Released | (1) | 道路级别的merge，是到path合并的点，如图中自车到黄点距离 车道级别的merge，是到车道合成一个的点，如图中自车到绿点距离 |  | 1 |  | 0 |  |  | uint32 |  |  |  | m
|  |  |  | Enumeration Design Signal | EnvInfo | Merge | Type |  |  |  | CS Released | (1) | Value Identifier Description 0 None 1 RoadRightMerge 道路级别merge，当前path在右侧，当前path向左合并 2 RoadLeftBeMerge 道路级别merge，当前path在左侧，当前path被右侧合并 3 RoadLeftMerge 道路级别merge，当前path在左侧，当前path向右合并 4 RoadRightBeMerge 道路级别merge，当前path在右侧，当前path被左侧合并 5 LaneNormal 车道级别merge/两个主路merge 6 LaneNormalAccele 车道级别merge/加速道和主道合并 7 LaneAccele 车道级别merge/两个加速道merge 8 LaneRamp 车道级别merge/两个匝道merge RoadRightMerge : 1RoadLeftBeMerge： 2 RoadRighrBeMerge：4RoadLeftMerge： 3 |  | 1 | Enum:EnumMergeType | None
|  |  |  | Design Signal Group | EnvInfo | Merge | Path |  |  |  | CS Released | (1) | 车道信息 |  | 4 | Bus: LaneTansMergeBus
|  |  |  | Integer Design Signal | EnvInfo | Merge | Path | index |  |  | CS Released | (1) | 车道级别merge时，merge的道路的index，和referenceline对应 车道编号,通过index可索引到refline |  | 1 |  | 0 |  |  | uint8
|  |  |  | Enumeration Design Signal | EnvInfo | Merge | Path | type |  |  | CS Released | (1) | Value Identifier Description 0 None 1 Normal 普通路高速路 2 Ramp 匝道 4 AccDel 加减速路 |  | 1 | Enum:EnumTransLaneType | None
|  |  |  | Enumeration Design Signal | EnvInfo | Merge | Path | isMainPath |  |  | CS Released | (1) | Value Identifier Description 0 None 1 Mainpath 2 SubPath |  | 1 | Enum:EnumIsMainpath | None
|  |  |  | Enumeration Design Signal | EnvInfo | Merge | Path | position |  |  | CS Released | (1) | Value Identifier Description 0 None 1 LeftBeMerge 位于左侧，be merged 2 RightBeMerge 位于右侧，be merged 3 LeftMerge 位于左侧，merge 4 RightMerge 位于右侧，merge 5 LeftKeep 保持车道，位于另一侧道路左边 6 RightKeep 保持车道，位于另一侧道路右边 同一path，多车道通过index进行判断具体方位 RightMerge：LeftBeMerge：RightKeep： |  | 1 | Enum:EnumMergePos | None
|  |  |  | Design Signal Group | EnvInfo | Split |  |  |  |  | CS Released | (1) | Split信息 道路汇合信息 |  | 4 | Bus:LaneChangeSplitBus
|  |  |  | Integer Design Signal | EnvInfo | Split | Dis |  |  |  | CS Released | (1) | 道路级别的split，是到path分离的点，如图中自车到黄点距离 车道级别的split，是到车道分成两个的点，如图中自车到绿点距离 |  | 1 |  | 0 |  |  | uint32 |  |  |  | m
|  |  |  | Enumeration Design Signal | EnvInfo | Split | Type |  |  |  | CS Released | (1) | Value Identifier Description 0 None 1 RoadLeftSplit 道路级别split，当前path去左侧，左侧下匝道 2 RoadLeftBeSplit 道路级别split，当前path去左侧，被右侧分离，右侧有下匝道 3 RoadRightSplit 道路级别split，当前path去右侧，右侧下匝道 4 RoadRightBeSplit 道路级别split，当前path去右侧，左侧有下匝道 5 LaneNormal 车道级别split/两个主路split 6 LaneNormalDec 车道级别split/减速道和主道分离 7 LaneDec 车道级别split/两个减速道split 8 LaneRamp 车道级别split/两个匝道split RoadRightSplit: 3 RoadLeftBeSplit： 2 RoadRightBeSplit：4 RoadLeftSplit： 1 |  | 1 | Enum:EnumSplitType | None
|  |  |  | Enumeration Design Signal | EnvInfo | Split | RoadsplitSrctype |  |  |  | CS Released | (1) | Value Identifier Description 0 MainRoad MainRoad 1 Ramp Ramp |  | 1 | Enum:EnumRoadSplitSrcType | 0
|  |  |  | Design Signal Group | EnvInfo | Split | Path |  |  |  | CS Released | (1) | 汇入车道信息 |  | 4 | Bus: LaneTansSplitBus
|  |  |  | Integer Design Signal | EnvInfo | Split | Path | index |  |  | CS Released | (1) | 车道级别split时，split的道路的index，和referenceline对应 |  | 1 |  | 0 |  |  | uint8
|  |  |  | Enumeration Design Signal | EnvInfo | Split | Path | type |  |  | CS Released | (1) | Value Identifier Description 0 None 1 Normal 普通路高速路 2 Ramp 匝道 4 AccDel 加减速路 |  | 1 | Enum:EnumTransLaneType | None
|  |  |  | Enumeration Design Signal | EnvInfo | Split | Path | IsSplitExit |  |  | CS Released | (1) | Value Identifier Description 0 None 1 Exit 只在下匝道的下去的路置此值 2 NoExit 不下匝道都置此值 |  | 1 | Enum:EnumIsSplitExit | None
|  |  |  | Enumeration Design Signal | EnvInfo | Split | Path | position |  |  | CS Released | (1) | Value Identifier Description 0 None 1 LeftBeSplit 位于左侧，be split 2 RightBeSplit 位于右侧，be split 3 LeftSplit 位于左侧，split 4 RightSplit 位于右侧，split 5 LeftKeep 保持车道，位于另一侧道路左边 6 RightKeep 保持车道，位于另一侧道路右边 同一path，多车道通过index进行判断具体方位 RightSplit：LeftBeSplit：LeftKeep：RightKeep： |  | 1 | Enum:EnumSplitPos | None
|  |  |  | Design Signal Group | EnvInfo | GeofenceInfo |  |  |  |  | CS Released | (1) |  |  | 3 | Bus: GeofenceInfoBus
|  |  |  | Enumeration Design Signal | EnvInfo | GeofenceInfo | Type |  |  |  | CS Released | (1) | Value Identifier Description 0 Invalid 2 unplanned area 3 Tunnel 4 Tollgate 6 Construction 施工 7 Traffic light 9 Highway_end 20 Y_Intersection 101 Forbidden_ONOFFRamp 上下匝道禁用 102 Reserve 保留 103 ForbiddenNormal 普通道路禁用 104 ForbiddenRamp 匝道禁用 当前类型，下一段类型，下下一段类型 |  | 1 | Enum:EnumGeofenceInfo | Invalid
|  |  |  | Integer Design Signal | EnvInfo | GeofenceInfo | Offset |  |  |  | CS Released | (1) | 和Type对应的距离 m |  | 1 |  | 0 |  |  | uint32 |  |  |  | m
|  |  |  | Design Signal Group | EnvInfo | EnvPathTrail |  |  |  |  | CS Released | (1) | 根据视觉生成的车道中心线 |  | 3 | Bus: EnvTrailBus
|  |  |  | Float Design Signal | EnvInfo | EnvPathTrail | x |  |  |  | CS Released | (1) | x |  | 80 |  | 0 |  | single
|  |  |  | Float Design Signal | EnvInfo | EnvPathTrail | y |  |  |  | CS Released | (1) |  |  | 80 |  | 0 |  | single
|  |  |  | Integer Design Signal | EnvInfo | EnvPathTrail | n |  |  |  | CS Released | (1) | 点个数 |  | 1 |  | 0 |  |  | int32
|  |  |  | Float Design Signal | EnvInfo | EnvLnWidth |  |  |  |  | CS Released | (1) | 根据视觉生成的车道宽度 |  | 3 |  | 3.5 |  | single
|  |  |  | Float Design Signal | EnvInfo | EnvTrailRange |  |  |  |  | CS Released | (1) | 视觉中心线有效长度 |  | 3 |  | 30 |  | single |  |  | 300 | 0 | m
|  |  |  | Enumeration Design Signal | EnvInfo | EnvTrailLimitMode |  |  |  |  | CS Released | (1) | Value Identifier Description 0 NoLimitation 没有车道线计算 1 LeftUsed 左车道线计算 2 RightUsed 右车道线计算 3 BothUsed 左右车道线都计算 |  | 3 | Enum:EnvLaneLimitMode | 0
|  |  |  | Float Design Signal | EnvInfo | RemainingDis |  |  |  |  | CS Released | (1) | 根据视觉障碍物判断当前lane以及左右lane的remainingdis |  | 5 |  | 2000 |  | single |  |  | 2000 | 0 | m
|  |  |  | Integer Design Signal | EnvInfo | ReserveInt |  |  |  |  | CS Released | (1) |  |  | 16 |  |  |  |  | uint32
|  |  |  | Float Design Signal | EnvInfo | ReserveSig |  |  |  |  | CS Released | (1) |  |  | 16 |  |  |  | single
VCCComp |  | ApiMgr |  | Design Signal Group | EPB_SystemControl | [5 empty] | CS Released | (1) |  |  | 1 | Bus:EPB_SystemControl_BusTyp
|  |  |  | Integer Design Signal | EPB_SystemControl | EPB_Status |  |  |  |  | CS Released | (1) |  |  | 1 |  |  |  |  | uint8
|  |  |  | Integer Design Signal | EPB_SystemControl | EPBMalfunction |  |  |  |  | CS Released | (1) |  |  | 1 |  |  |  |  | uint8
|  |  |  | Integer Design Signal | EPB_SystemControl | EPB_Switch_Status |  |  |  |  | CS Released | (1) |  |  | 1 |  |  |  |  | uint8
|  |  |  | Integer Design Signal | EPB_SystemControl | EPB_Enable |  |  |  |  | CS Released | (1) |  |  | 1 |  |  |  |  | uint8
|  |  |  | Integer Design Signal | EPB_SystemControl | DynamicBrakingStatus_EPKB |  |  |  |  | CS Released | (1) |  |  | 1 |  |  |  |  | uint8
|  | CllsnFwdWarnCtrl, CllsnRednByBrkgCtrl | ApiMgr | Enumeration Design Signal | EpbSts | [5 empty] | CS Released | (1) | Value Identifier Description 0 Released 1 Closed 2 InProgress |  | 1 | Enum: EpbSts1
VCCComp |  | ApiMgr |  | Design Signal Group | EPS_Control_status2 | [5 empty] | CS Released | (1) |  |  | 1 | Bus:EPS_Control_status2_BusTyp
|  |  |  | Float Design Signal | EPS_Control_status2 | EPS_SAS_SteerWhlAg |  |  |  |  | CS Released | (1) |  |  | 1 |  |  |  | single
|  |  |  | Float Design Signal | EPS_Control_status2 | EPS_SAS_SteerWhlSpd |  |  |  |  | CS Released | (1) |  |  | 1 |  |  |  | single
|  |  |  | Integer Design Signal | EPS_Control_status2 | EPS_SAS_SteerWhlAgVld |  |  |  |  | CS Released | (1) |  |  | 1 |  |  |  |  | uint8
|  | EDR |  | Design Signal Group | EPS_ShakeHandsGroup | [5 empty] | CS Released | (1) |  |  | 1 | Bus:EPS_ShakeHandsGroup1
|  |  |  | Enumeration Design Signal | EPS_ShakeHandsGroup | ADAS_EPSAngleReqSt |  |  |  |  | CS Released | (1) | Value Identifier Description 0 EPSAngleReqSt1_NoRequest 1 EPSAngleReqSt1_Requested |  | 1 | Enum:EPSAngleReqSt1
|  |  |  | Enumeration Design Signal | EPS_ShakeHandsGroup | ADAS_EPSLateralCtrlType |  |  |  |  | CS Released | (1) | Value Identifier Description 0 EPSLateralCtrlType1_None 1 EPSLateralCtrlType1_LDP 2 EPSLateralCtrlType1_Pilot 3 EPSLateralCtrlType1_NNP 4 EPSLateralCtrlType1_ELK 5 EPSLateralCtrlType1_Reserved1 6 EPSLateralCtrlType1_Reserved2 7 EPSLateralCtrlType1_Reserved3 |  | 1 | Enum:EPSLateralCtrlType1
|  |  |  | Float Design Signal | EPS_ShakeHandsGroup | ADCS2_ADAS_EPSAngleReq |  |  |  |  | CS Released | (1) |  |  | 1 |  |  |  | single |  |  |  |  | deg
|  | LaneKeepAidCtrl, PilotAssistCtrl | ApiMgr | Design Signal Group | EpsHandsOffGroup | [5 empty] | CS Released | (1) |  |  | 1 | Bus:EpsHandsOffGroup
|  |  |  | Enumeration Design Signal | EpsHandsOffGroup | EpsHandsOffStatus |  |  |  |  | CS Released | (1) | Value Identifier Description 0 HandsOff 1 HandsOn |  | 1 | Enum: EpsHandsOffStatus1
|  |  |  | Enumeration Design Signal | EpsHandsOffGroup | EpsHandsOffValid |  |  |  |  | CS Released | (1) | Value Identifier Description 0 Valid 1 Invalid |  | 1 | Enum: EpsHandsOffValid1
|  | LaneKeepAidCtrl, SteerTorqueManager, PilotAssistCtrl | ApiMgr | Design Signal Group | EpsSts | [5 empty] | CS Released | (1) |  |  | 1 | Bus:EpsSts1
|  |  |  | Enumeration Design Signal | EpsSts | EpsLdwCtrlsts |  |  |  |  | CS Released | (1) | Value Identifier Description 0 NotAvailable 1 Ready 2 Active 3 TemporaryFailure 4 PermanentFailure |  | 1 | Enum: EpsCtrlSts | NotAvailable
|  |  |  | Enumeration Design Signal | EpsSts | EpsLksCtrlSts |  |  |  |  | CS Released | (1) | Value Identifier Description 0 NotAvailable 1 Ready 2 Active 3 TemporaryFailure 4 PermanentFailure |  | 1 | Enum:EpsCtrlSts | NotAvailable
|  |  |  | Enumeration Design Signal | EpsSts | EpsModSts |  |  |  |  | CS Released | (1) | Value Identifier Description 0 Reserved 1 Standard 2 Comfort 3 Sport |  | 1 | Enum: EpsMod1 | Standard
|  | CllsnFwdWarnCtrl, CllsnRednByBrkgCtrl, LaneKeepAidCtrl | ApiMgr | Design Signal Group | Esc2Actv_Esc2Actv | [5 empty] | CS Released | (1) |  |  | 1 | Bus: Esc2Actv
|  |  |  | Enumeration Design Signal | Esc2Actv_Esc2Actv | EscAbpActv |  |  |  |  | CS Released | (1) | Value Identifier Description 0 Inactv 1 Actv |  | 1 | Enum: ActvSts1
|  |  |  | Enumeration Design Signal | Esc2Actv_Esc2Actv | EscAwbActv |  |  |  |  | CS Released | (1) | Value Identifier Description 0 Inactv 1 Actv |  | 1 | Enum: ActvSts1
|  |  |  | Enumeration Design Signal | Esc2Actv_Esc2Actv | EscAebActv |  |  |  |  | CS Released | (1) | Value Identifier Description 0 Inactv 1 Actv |  | 1 | Enum: ActvSts1
|  | CllsnFwdWarnCtrl, CllsnRednByBrkgCtrl, VehStEstimn, TrfcLiAtten, CorRadarFcn | ApiMgr | Integer Design Signal | ESCStandStillSt | [5 empty] | CS Released | (1) |  |  | 1 |  |  |  |  | uint8
|  | AsyActtnArbnMgr, AutDrvCtrl, CllsnFwdWarnCtrl, CllsnRednByBrkgCtrl, LaneKeepAidCtrl, IHBC, PilotAssistCtrl, CorRadarFcn, SafetyMonitor, EMACtrl, CruiseLgtDesn, VehLongiCtrl | ApiMgr | Design Signal Group | EscSts | [5 empty] | CS Released | (2) |  |  | 1 | Bus: EscSts1
|  |  |  | Enumeration Design Signal | EscSts | AbsActive |  |  |  |  | CS Released | (1) | Value Identifier Description 0 Inactv 1 Actv |  | 1 | Enum:ActvSts1 | Inactv
|  |  |  | Enumeration Design Signal | EscSts | TcsActive |  |  |  |  | CS Released | (1) | Value Identifier Description 0 Inactv 1 Actv |  | 1 | Enum:ActvSts1 | Inactv
|  |  |  | Enumeration Design Signal | EscSts | EspActive |  |  |  |  | CS Released | (1) | Value Identifier Description 0 Inactv 1 Actv |  | 1 | Enum:ActvSts1 | Inactv
|  |  |  | Enumeration Design Signal | EscSts | EspFailed |  |  |  |  | CS Released | (1) | Value Identifier Description 0 Off 1 On |  | 1 | Enum:OnOff1 | Off
|  |  |  | Enumeration Design Signal | EscSts | EspOff |  |  |  |  | CS Released | (1) | Value Identifier Description 0 Off 1 On |  | 1 | Enum: OnOff1 | Off
|  |  |  | Enumeration Design Signal | EscSts | EpbSts |  |  |  |  | CS Released | (1) | Value Identifier Description 0 Released 1 Closed 2 InProgress |  | 1 | Enum: EpbSts1 | Released
|  |  |  | Enumeration Design Signal | EscSts | BrakeTempTooHigh |  |  |  |  | CS Released | (1) | Value Identifier Description 0 No 1 Yes |  | 1 | Enum:NoYes1 | No
|  |  |  | Enumeration Design Signal | EscSts | NoBrakeForceSt |  |  |  |  | CS Released | (2) | Value Identifier Description 0 ExistBrakeForce 1 NoBrakeForce |  | 1 | Enum:NoBrkForce1 | ExistBrakeForce
|  |  |  | Enumeration Design Signal | EscSts | AbpAvailable |  |  |  |  | CS Released | (1) | Value Identifier Description 0 NotAvailable 1 Available |  | 1 | Enum:Available1 | NotAvailable
|  |  |  | Enumeration Design Signal | EscSts | AebAvailable |  |  |  |  | CS Released | (1) | Value Identifier Description 0 NotAvailable 1 Available |  | 1 | Enum:Available1 | NotAvailable
|  |  |  | Enumeration Design Signal | EscSts | AbaAvailable |  |  |  |  | CS Released | (1) | Value Identifier Description 0 NotAvailable 1 Available |  | 1 | Enum:Available1 | NotAvailable
|  |  |  | Enumeration Design Signal | EscSts | AbaActive |  |  |  |  | CS Released | (1) | Value Identifier Description 0 Inactv 1 Actv |  | 1 | Enum:ActvSts1 | Inactv
|  |  |  | Enumeration Design Signal | EscSts | AwbAvailable |  |  |  |  | CS Released | (1) | Value Identifier Description 0 NotAvailable 1 Available |  | 1 | Enum:Available1 | NotAvailable
|  |  |  | Enumeration Design Signal | EscSts | DtcActive |  |  |  |  | CS Released | (1) | Value Identifier Description 0 Inactv 1 Actv |  | 1 | Enum:ActvSts1 | Inactv
|  |  |  | Enumeration Design Signal | EscSts | AvhActv |  |  |  |  | CS Released | (1) | Value Identifier Description 0 Inactv 1 Actv |  | 1 | Enum:ActvSts1 | Inactv
|  |  |  | Enumeration Design Signal | EscSts | HdcActive |  |  |  |  | CS Released | (1) | Value Identifier Description 0 Inactv 1 Actv |  | 1 | Enum:ActvSts1 | Inactv
|  |  |  | Enumeration Design Signal | EscSts | YrsErr |  |  |  |  | CS Released | (1) | Value Identifier Description 0 Off 1 On |  | 1 | Enum: OnOff1
|  |  |  | Enumeration Design Signal | EscSts | YrsCalOK |  |  |  |  | CS Released | (1) | Value Identifier Description 0 Off 1 On |  | 1 | Enum: OnOff1
|  |  |  | Enumeration Design Signal | EscSts | EpbErrSts |  |  |  |  | CS Released | (1) | Value Identifier Description 0 Off 1 On |  | 1 | Enum: OnOff1
|  |  |  | Enumeration Design Signal | EscSts | CdpActive |  |  |  |  | CS Released | (1) | Value Identifier Description 0 Off 1 On |  | 1 | Enum: OnOff1
|  |  |  | Enumeration Design Signal | EscSts | MsrActive |  |  |  |  | CS Released | (1) | Value Identifier Description 0 Off 1 On |  | 1 | Enum: OnOff1
|  |  |  | Enumeration Design Signal | EscSts | AbsFail |  |  |  |  | CS Released | (1) | Value Identifier Description 0 Off 1 On |  | 1 | Enum: OnOff1
|  |  |  | Enumeration Design Signal | EscSts | DpbSts |  |  |  |  | CS Released | (1) | Value Identifier Description 0 Off 1 On |  | 1 | Enum: OnOff1
|  |  |  | Enumeration Design Signal | EscSts | RopActv |  |  |  |  | CS Released | (1) | Value Identifier Description 0 Off 1 On |  | 1 | Enum: OnOff1
|  |  |  | Enumeration Design Signal | EscSts | EbdSts |  |  |  |  | CS Released | (1) | Value Identifier Description 0 Off 1 On |  | 1 | Enum: OnOff1
|  |  |  | Enumeration Design Signal | EscSts | TcsFail |  |  |  |  | CS Released | (1) | Value Identifier Description 0 Off 1 On |  | 1 | Enum: OnOff1
|  |  |  | Enumeration Design Signal | EscSts | RopFail |  |  |  |  | CS Released | (1) | Value Identifier Description 0 Off 1 On |  | 1 | Enum: OnOff1
|  |  |  | Enumeration Design Signal | EscSts | TcsOff |  |  |  |  | CS Released | (1) | Value Identifier Description 0 Off 1 On |  | 1 | Enum: OnOff1
|  |  |  | Enumeration Design Signal | EscSts | VDCActive |  |  |  |  | CS Released | (1) | Value Identifier Description 0 Inactv 1 Actv |  | 1 | Enum:ActvSts1
|  |  |  | Enumeration Design Signal | EscSts | CCO_Active |  |  |  |  | CS Released | (1) | Value Identifier Description 0 Inactv 1 Actv |  | 1 | Enum:ActvSts1
|  |  |  | Enumeration Design Signal | EscSts | CddActive |  |  |  |  | CS Released | (1) | Value Identifier Description 0 Inactv 1 Actv |  | 1 | Enum:ActvSts1 | Inactv
|  | EMACtrl | ApiMgr | Integer Design Signal | ExternalRearMirrorFold_Status | [5 empty] | CS Released | (1) |  |  | 1 |  |  |  |  | uint8
|  | EDR | CorRadarFcn | Design Signal Group | FCTA_grpObjSelData | [5 empty] | CS Released | (1) |  |  | 1 | Bus: RAEB_grpHMIAsyObj1Vcc
|  |  |  | Enumeration Design Signal | FCTA_grpObjSelData | Type |  |  |  |  | CS Released | (1) | Value Identifier Description 0 UkwnClass Undetermined object type 1 Car Car 2 Motorcycle Motorcycle or moped 3 Truck Truck or other large vehicle 4 Ped Pedestrian 7 Anim Animal 8 ObjGen General object, i.e object not classified as one of the other object types 9 Bicycle Bicycle 10 VehOfUkwnClass Object identified as a vehicle but where it is impossible to tell the exact vehicle type 11 Bus Bus |  | 1 | Enum:ObjClassn3Vcc | UkwnClass
|  |  |  | Float Design Signal | FCTA_grpObjSelData | AbsLatSpd |  |  |  |  | CS Released | (1) |  |  | 1 |  | 0 |  | single |  |  | 100 | -100 | m/s
|  |  |  | Float Design Signal | FCTA_grpObjSelData | AbsLgtSpd |  |  |  |  | CS Released | (1) |  |  | 1 |  | 0 |  | single |  |  | 100 | -100 | m/s
|  |  |  | Integer Design Signal | FCTA_grpObjSelData | Confidence |  |  |  |  | CS Released | (1) |  |  | 1 |  |  |  |  | uint8 |  | 1 | 0
|  |  |  | Float Design Signal | FCTA_grpObjSelData | RlvtLatDst |  |  |  |  | CS Released | (1) |  |  | 1 |  | 0 |  | single
|  |  |  | Float Design Signal | FCTA_grpObjSelData | RlvtLgtDst |  |  |  |  | CS Released | (1) |  |  | 1 |  |  |  | single
|  |  |  | Float Design Signal | FCTA_grpObjSelData | TTC |  |  |  |  | CS Released | (1) |  |  | 1 |  | 0 |  | single
|  |  |  | Integer Design Signal | FCTA_grpObjSelData | Idn |  |  |  |  | CS Released | (1) |  |  | 1 |  | 0 |  |  | uint8 |  | 32 | 0 | 1
|  |  |  | Float Design Signal | FCTA_grpObjSelData | Heading_angle |  |  |  |  | CS Released | (1) |  |  | 1 |  | 0 |  | single
|  |  |  | Float Design Signal | FCTA_grpObjSelData | ALat |  |  |  |  | CS Released | (1) |  |  | 1 |  | 0 |  | single |  |  | 100 | -100 | m/s^2
|  |  |  | Float Design Signal | FCTA_grpObjSelData | ALgt |  |  |  |  | CS Released | (1) |  |  | 1 |  | 0 |  | single |  |  | 100 | -100 | m/s^2
|  |  |  | Float Design Signal | FCTA_grpObjSelData | length |  |  |  |  | CS Released | (1) |  |  | 1 |  | 0 |  | single |  |  |  |  | m
|  |  |  | Float Design Signal | FCTA_grpObjSelData | width |  |  |  |  | CS Released | (1) |  |  | 1 |  | 0 |  | single |  |  | 100 | 0 | m
|  |  |  | Float Design Signal | FCTA_grpObjSelData | TTP |  |  |  |  | CS Released | (1) |  |  | 1 |  | 0 |  | single |  |  |  |  | s
|  |  |  | Integer Design Signal | FCTA_grpObjSelData | FusnSrc |  |  |  |  | CS Released | (1) |  |  | 1 |  | 0 |  |  | uint8
|  | AsyActtnArbnMgr, AsyHmiArbnMgr, EDR | CllsnRednByBrkgCtrl | Design Signal Group | FCTBOutputFromCMbB | [5 empty] | CS Released | (2) |  |  | 1 | Bus: FCTBOutputFromCMbB1Vcc
|  |  |  | Enumeration Design Signal | FCTBOutputFromCMbB | FCTBSwState |  |  |  |  | CS Released | (1) | Value Identifier Description 0 Off 1 On |  | 1 | Enum: OnOff | Off
|  |  |  | Enumeration Design Signal | FCTBOutputFromCMbB | FCTBFcnState |  |  |  |  | CS Released | (2) | Value Identifier Description 0 OFF 1 Temporaryerror 2 permanenterror 3 Passive 4 Standby 5 FCTBActive |  | 1 | Enum: FctbFunSts | Off
|  |  |  | Enumeration Design Signal | FCTBOutputFromCMbB | RightWarnInFCTB |  |  |  |  | CS Released | (1) | Value Identifier Description 0 Off 1 On |  | 1 | Enum:OnOff1Vcc | 0
|  |  |  | Enumeration Design Signal | FCTBOutputFromCMbB | leftWarnInFCTB |  |  |  |  | CS Released | (1) | Value Identifier Description 0 Off 1 On |  | 1 | Enum:OnOff1Vcc | 0
|  |  |  | Enumeration Design Signal | FCTBOutputFromCMbB | FCTBActiveInFCTB |  |  |  |  | CS Released | (1) | Value Identifier Description 0 No No activation 1 Yes Activation |  | 1 | Enum:NoYes1 | 0
|  | EnvMkr | SnsrFusn | Design Signal Group | FreeSpace | [5 empty] | CS Released | (1) | Free space information. |  | 1 | Bus: FreeSpace1Vcc
|  |  |  | Integer Design Signal | FreeSpace | FusnSrc |  |  |  |  | CS Released | (1) | Fusion source Value Description 0 Vision only 1 Radar only 2 Fused radar vision |  | 1 |  | 0 |  |  | uint8 |  |  |  | 1
|  |  |  | Integer Design Signal | FreeSpace | FspCount |  |  |  |  | CS Released | (1) | Free space point count. |  | 1 |  | 0 |  |  | uint8 |  |  |  | 1
|  |  |  | Integer Design Signal | FreeSpace | Reserved |  |  |  |  | CS Released | (1) | reserved |  | 2 |  | 0 |  |  | uint8
|  |  |  | Design Signal Group | FreeSpace | FreeSpacePoint |  |  |  |  | CS Released | (1) | Free space points information. |  | 128 | Bus: FreeSpaceGroup1Vcc
|  |  |  | Float Design Signal | FreeSpace | FreeSpacePoint | PosnLgt |  |  |  | CS Released | (1) | Longitudinal position. |  | 1 |  | 0 |  | single |  |  |  |  | m
|  |  |  | Float Design Signal | FreeSpace | FreeSpacePoint | PosnLat |  |  |  | CS Released | (1) | Lateral position. |  | 1 |  | 0 |  | single |  |  |  |  | m
|  |  |  | Enumeration Design Signal | FreeSpace | FreeSpacePoint | PointType |  |  |  | CS Released | (1) | Value Identifier Description 0 FSP_UNKNOWN The free space point is unknown 1 FSP_VEHICLE The free space point is a vehicle 2 FSP_PEDESTRIAN The free space point is a pedestrian 3 FSP_STATIC The free space point is static 4 FSP_INVALID The free space point is invalid |  | 1 | Enum: FreeSpaceGroup1VccPointType | 0
|  |  |  | Enumeration Design Signal | FreeSpace | FreeSpacePoint | Confi |  |  |  | CS Released | (1) | Value Identifier Description 0 High High confidence. 1 Middle Middle confidence. 2 Low Low confidence. |  | 1 | Enum: FreeSpaceGroup1VccPointConfi | 0
|  |  |  | Integer Design Signal | FreeSpace | FreeSpacePoint | Reserved |  |  |  | CS Released | (1) |  |  | 2 |  | 0 |  |  | uint8
VCCComp |  | ApiMgr |  | Design Signal Group | Front_Wheel_Speed_Frame | [5 empty] | CS Released | (1) |  |  | 1 | Bus:Front_Wheel_Speed_Frame_BusTyp
|  |  |  | Float Design Signal | Front_Wheel_Speed_Frame | WheelSpeedFR |  |  |  |  | CS Released | (1) |  |  | 1 |  |  |  | single
|  |  |  | Float Design Signal | Front_Wheel_Speed_Frame | WheelSpeedFL |  |  |  |  | CS Released | (1) |  |  | 1 |  |  |  | single
|  |  |  | Float Design Signal | Front_Wheel_Speed_Frame | VehicleSpeed |  |  |  |  | CS Released | (1) |  |  | 1 |  |  |  | single
|  | CruiseLgtDesn | LgtChgCtrlDesn | Integer Design Signal | FrontVehReleasedId | [5 empty] | CS Released | (2) |  |  | 1 |  | 0 |  |  | uint8 |  | 32 | 0 | -
|  | SnsrFusn |  | Integer Design Signal | Func2Fusn_AebActive | [5 empty] | CS Released | (1) | 0x0:not Active 0x1:Active. |  | 1 |  | 0 |  |  | uint8 |  | 1 | 0
|  | SnsrFusn |  | Integer Design Signal | Func2Fusn_AebTgtId | [5 empty] | CS Released | (1) |  |  | 1 |  | 0 |  |  | uint8 |  | 32 | 0
| VCCComp |  | LatCtrl | Design Signal Group | Func2Mcu_AngleSelfLearnRecord | [5 empty] | CS Released | (1) | 记录角度自学习值 |  | 1 | Bus: AngleSelfLearnRecordBus
|  |  |  | Float Design Signal | Func2Mcu_AngleSelfLearnRecord | AngleSelfLearn_Long |  |  |  |  | CS Released | (1) |  |  | 1 |  |  |  | single
|  |  |  | Float Design Signal | Func2Mcu_AngleSelfLearnRecord | AngleSelfLearn_Short |  |  |  |  | CS Released | (1) |  |  | 1 |  |  |  | single
|  | EDR, SafetyMonitor | ApiMgr | Design Signal Group | Func2Veh_AccCtrlMsgToEsc_ZNAP20 | [5 empty] | CS Released | (1) |  |  | 1 | Bus:AccCtrlMsgToEsc_P20
|  |  |  | Float Design Signal | Func2Veh_AccCtrlMsgToEsc_ZNAP20 | FRS3_N_ACCTgtAcceleration |  |  |  |  | CS Released | (1) |  |  | 1 |  |  |  | single |  |  |  |  | m/s2
|  |  |  | Enumeration Design Signal | Func2Veh_AccCtrlMsgToEsc_ZNAP20 | FRS3_st_ACCTgtAccelerationReq |  |  |  |  | CS Released | (1) | Value Identifier Description 0 No No Request 1 Yes Request |  | 1 | Enum:NoYes1
|  |  |  | Float Design Signal | Func2Veh_AccCtrlMsgToEsc_ZNAP20 | FRS3_N_ACCTgtAccelUpperBand |  |  |  |  | CS Released | (1) |  |  | 1 |  |  |  | single |  |  |  |  | m/s2
|  |  |  | Float Design Signal | Func2Veh_AccCtrlMsgToEsc_ZNAP20 | FRS3_N_ACCTgtAccelLowerBand |  |  |  |  | CS Released | (1) |  |  | 1 |  |  |  | single |  |  |  |  | m/s2
|  |  |  | Float Design Signal | Func2Veh_AccCtrlMsgToEsc_ZNAP20 | FRS3_N_ACCTgtAccelUpperLim |  |  |  |  | CS Released | (1) |  |  | 1 |  |  |  | single |  |  |  |  | m/s3
|  |  |  | Float Design Signal | Func2Veh_AccCtrlMsgToEsc_ZNAP20 | FRS3_N_ACCTgtAccelLowerLim |  |  |  |  | CS Released | (1) |  |  | 1 |  |  |  | single |  |  |  |  | m/s3
|  |  |  | Enumeration Design Signal | Func2Veh_AccCtrlMsgToEsc_ZNAP20 | FRS3_St_ACCBrakePreferred |  |  |  |  | CS Released | (1) | Value Identifier Description 0 No No Request 1 Yes Request |  | 1 | Enum:NoYes1
|  |  |  | Enumeration Design Signal | Func2Veh_AccCtrlMsgToEsc_ZNAP20 | MinimumBraKing |  |  |  |  | CS Released | (1) | Value Identifier Description 0 No No Request 1 Yes Request |  | 1 | Enum:NoYes1
|  |  |  | Enumeration Design Signal | Func2Veh_AccCtrlMsgToEsc_ZNAP20 | FRS3_St_DriveOffReq |  |  |  |  | CS Released | (1) | Value Identifier Description 0 No No Request 1 Yes Request |  | 1 | Enum:NoYes1
|  |  |  | Enumeration Design Signal | Func2Veh_AccCtrlMsgToEsc_ZNAP20 | FRS3_St_DecToStopReq |  |  |  |  | CS Released | (1) | Value Identifier Description 0 No No Request 1 Yes Request |  | 1 | Enum:NoYes1
|  |  |  | Enumeration Design Signal | Func2Veh_AccCtrlMsgToEsc_ZNAP20 | FRS2_St_ACCStatus |  |  |  |  | CS Released | (1) | Value Identifier Description 0 OFF 1 StandBy 2 ActiveCtrl 3 BOM 4 Override 5 StandActive 6 StandWait 7 Reserved |  | 1 | Enum：AccStatus_ZNA_Enum
|  |  |  | Enumeration Design Signal | Func2Veh_AccCtrlMsgToEsc_ZNAP20 | FRS2_St_TakeOverReq |  |  |  |  | CS Released | (1) | Value Identifier Description 0 No No Request 1 Yes Request |  | 1 | Enum:NoYes1
|  | EDR, SafetyMonitor | ApiMgr | Design Signal Group | Func2Veh_AebCtrlMsgToEsc_ZNAP20 | [5 empty] | CS Released | (1) |  |  | 1 | Bus:AebCtrlMsgToEsc_ZNAP20
|  |  |  | Enumeration Design Signal | Func2Veh_AebCtrlMsgToEsc_ZNAP20 | ABALevelReq |  |  |  |  | CS Released | (1) | Value Identifier Description 0 No level 1 Level 1 2 Level 2 3 Level 3 4 Level 4 5 Reserved1 6 Reserved2 7 Reserved3 |  | 1 | Enum:ABALevelReq1
|  |  |  | Enumeration Design Signal | Func2Veh_AebCtrlMsgToEsc_ZNAP20 | ABAReq |  |  |  |  | CS Released | (1) | Value Identifier Description 0 No No Request 1 Yes Request |  | 1 | Enum:NoYes1
|  |  |  | Enumeration Design Signal | Func2Veh_AebCtrlMsgToEsc_ZNAP20 | AWBLevelReq |  |  |  |  | CS Released | (1) | Value Identifier Description 0 No level 1 Level 1 2 Level 2 3 Level 3 4 Level 4 5 Reserved1 6 Reserved2 7 Reserved3 |  | 1 | Enum:AWBLevelReq1
|  |  |  | Enumeration Design Signal | Func2Veh_AebCtrlMsgToEsc_ZNAP20 | AWBReq |  |  |  |  | CS Released | (1) | Value Identifier Description 0 No No Request 1 Yes Request |  | 1 | Enum:NoYes1
|  |  |  | Enumeration Design Signal | Func2Veh_AebCtrlMsgToEsc_ZNAP20 | PrefillReq |  |  |  |  | CS Released | (1) | Value Identifier Description 0 No No Request 1 Yes Request |  | 1 | Enum:NoYes1
|  |  |  | Enumeration Design Signal | Func2Veh_AebCtrlMsgToEsc_ZNAP20 | AEBTgtDecelerationEnable |  |  |  |  | CS Released | (1) | Request status of the AEB deceleration control. AEB减速度请求 Value Identifier Description 0 No Disable 1 Yes Enable |  | 1 | Enum:NoYes1
|  |  |  | Float Design Signal | Func2Veh_AebCtrlMsgToEsc_ZNAP20 | AEBTgtDeceleration |  |  |  |  | CS Released | (1) |  |  | 1 |  |  |  | single |  |  |  |  | m/s2
|  |  |  | Enumeration Design Signal | Func2Veh_AebCtrlMsgToEsc_ZNAP20 | AEB_VehicleHold |  |  |  |  | CS Released | (1) | Value Identifier Description 0 No No demand 1 Yes Demand |  | 1 | Enum:NoYes1
|  |  |  | Enumeration Design Signal | Func2Veh_AebCtrlMsgToEsc_ZNAP20 | EBAReq |  |  |  |  | CS Released | (1) | Value Identifier Description 0 No No Request 1 Yes Request |  | 1 | Enum:NoYes1
|  | EDR |  | Design Signal Group | Func2Veh_AebMsgToDisplay_ZNAP20 | [5 empty] | CS Released | (1) |  |  | 1 | Bus:AebMsgToDisplay_ZNAP20
|  |  |  | Enumeration Design Signal | Func2Veh_AebMsgToDisplay_ZNAP20 | AEBObj_Type |  |  |  |  | CS Released | (1) | Value Identifier Description 0 Not Detected 1 Car 2 Truck 3 bicycle_motorbike 4 pedestrian 5 Reserved1 6 Reserved2 7 Reserved3 |  | 1 | Enum:AEBObjType
|  |  |  | Enumeration Design Signal | Func2Veh_AebMsgToDisplay_ZNAP20 | LatentWarningSta |  |  |  |  | CS Released | (1) | Value Identifier Description 0 Off 1 On |  | 1 | Enum:OnOff1
|  |  |  | Enumeration Design Signal | Func2Veh_AebMsgToDisplay_ZNAP20 | LatentWarning |  |  |  |  | CS Released | (1) | Value Identifier Description 0 No No warning 1 Yes Warning |  | 1 | Enum:NoYes1
|  |  |  | Enumeration Design Signal | Func2Veh_AebMsgToDisplay_ZNAP20 | PreWarning |  |  |  |  | CS Released | (1) | Value Identifier Description 0 No No warning 1 Yes Warning |  | 1 | Enum:NoYes1
|  |  |  | Enumeration Design Signal | Func2Veh_AebMsgToDisplay_ZNAP20 | AcuteWarning |  |  |  |  | CS Released | (1) | Value Identifier Description 0 No No warning 1 Yes Warning |  | 1 | Enum:NoYes1
|  |  |  | Enumeration Design Signal | Func2Veh_AebMsgToDisplay_ZNAP20 | AEBWarning |  |  |  |  | CS Released | (1) | Value Identifier Description 0 No No warning 1 Yes Warning |  | 1 | Enum:NoYes1
|  |  |  | Enumeration Design Signal | Func2Veh_AebMsgToDisplay_ZNAP20 | AEBStatus |  |  |  |  | CS Released | (1) | Value Identifier Description 0 Off 1 Passive 2 Standby 3 Active |  | 1 | Enum:AEBSta
|  |  |  | Enumeration Design Signal | Func2Veh_AebMsgToDisplay_ZNAP20 | AEBErrorStatus |  |  |  |  | CS Released | (1) | Value Identifier Description 0 No No Error 1 Yes Error |  | 1 | Enum:NoYes1
|  |  |  | Enumeration Design Signal | Func2Veh_AebMsgToDisplay_ZNAP20 | FCWStatus |  |  |  |  | CS Released | (1) | Value Identifier Description 0 Off 1 Passive 2 Standby 3 Active |  | 1 | Enum:FCWSta
|  |  |  | Enumeration Design Signal | Func2Veh_AebMsgToDisplay_ZNAP20 | FCWErrorStatus |  |  |  |  | CS Released | (1) | Value Identifier Description 0 No No Error 1 Yes Error |  | 1 | Enum:NoYes1
|  |  |  | Enumeration Design Signal | Func2Veh_AebMsgToDisplay_ZNAP20 | FCWSensitivity |  |  |  |  | CS Released | (1) | Value Identifier Description 0 Low 1 Medium 2 High 3 Reserved |  | 1 | Enum:FCWSensitivity_ZNA
|  |  |  | Enumeration Design Signal | Func2Veh_AebMsgToDisplay_ZNAP20 | FDMStatus |  |  |  |  | CS Released | (1) | Value Identifier Description 0 Off 1 Passive 2 Standby 3 Active 4 Error |  | 1 | Enum:FDMSta1
|  | EDR |  | Design Signal Group | Func2Veh_EMACtrlMsgToEPS_ZNAP20 | [5 empty] | CS Released | (1) |  |  | 1 | Bus:EMACtrlMsgToEPS_ZNAP20
|  |  |  | Float Design Signal | Func2Veh_EMACtrlMsgToEPS_ZNAP20 | ESATorqueReq |  |  |  |  | CS Released | (1) |  |  | 1 |  |  |  | single |  |  |  |  | Nm
|  |  |  | Enumeration Design Signal | Func2Veh_EMACtrlMsgToEPS_ZNAP20 | ESATorqueReqDir |  |  |  |  | CS Released | (1) | Value Identifier Description 0 Positive Positive 1 Negative Negative |  | 1 | Enum: PosNeg1
|  |  |  | Enumeration Design Signal | Func2Veh_EMACtrlMsgToEPS_ZNAP20 | ESATorqueReqAct |  |  |  |  | CS Released | (1) | Value Identifier Description 0 Off Not_Active 1 On Active |  | 1 | Enum: OnOff1
|  | EDR |  | Design Signal Group | Func2Veh_EMAMsgToDisplay_ZNAP20 | [5 empty] | CS Released | (1) |  |  | 1 | Bus:EMAMsgToDisplay_ZNAP20
|  |  |  | Enumeration Design Signal | Func2Veh_EMAMsgToDisplay_ZNAP20 | ESAStatus |  |  |  |  | CS Released | (1) | Value Identifier Description 0 Off 1 Standby 2 Active 3 Reserved |  | 1 | Enum:ESASta
|  |  |  | Enumeration Design Signal | Func2Veh_EMAMsgToDisplay_ZNAP20 | ESAErrorStauts |  |  |  |  | CS Released | (1) | Value Identifier Description 0 No No Error 1 Yes Error |  | 1 | Enum:NoYes1
|  |  |  | Enumeration Design Signal | Func2Veh_EMAMsgToDisplay_ZNAP20 | ESAIntervention |  |  |  |  | CS Released | (1) | Value Identifier Description 0 No Not Interventtion 1 Yes Interventtion |  | 1 | Enum:NoYes1
|  |  |  | Enumeration Design Signal | Func2Veh_EMAMsgToDisplay_ZNAP20 | ESACllsnAidPost |  |  |  |  | CS Released | (1) | Value Identifier Description 0 No No display 1 Yes Display |  | 1 | Enum:NoYes1
|  | EDR |  | Design Signal Group | Func2Veh_EPS_ShakeHandsGroup_ZNAP20 | [5 empty] | CS Released | (1) |  |  | 1 | Bus:EPS_ShakeHandsGroup_ZNA
|  |  |  | Enumeration Design Signal | Func2Veh_EPS_ShakeHandsGroup_ZNAP20 | FCM1_FCS3_St_AngleReqAct |  |  |  |  | CS Released | (1) | Value Identifier Description 0 Off Not_Active 1 On Active |  | 1 | Enum: OnOff1
|  |  |  | Enumeration Design Signal | Func2Veh_EPS_ShakeHandsGroup_ZNAP20 | FCM1_FCS3_Cmd_LatAngleReqDirec |  |  |  |  | CS Released | (1) | The positive means left;The negative means right 横向角度请求方向 Value Identifier Description 0 Positive Left 1 Negative Right |  | 1 | Enum: PosNeg1
|  |  |  | Float Design Signal | Func2Veh_EPS_ShakeHandsGroup_ZNAP20 | FCM1_FCS3_Cmd_LatAngleReq |  |  |  |  | CS Released | (1) | Control angle 横向角度请求值 180度内 |  | 1 |  |  |  | single
|  |  |  | Float Design Signal | Func2Veh_EPS_ShakeHandsGroup_ZNAP20 | FCM1_FCS_StinsReq |  |  |  |  | CS Released | (1) | 衰减系数 |  | 1 |  |  |  | single
|  |  |  | Enumeration Design Signal | Func2Veh_EPS_ShakeHandsGroup_ZNAP20 | TorqueReqDirec |  |  |  |  | CS Released | (1) | The positive means left;The negative means right 横向扭矩请求方向 Value Identifier Description 0 Positive Left 1 Negative Right |  | 1 | Enum: PosNeg1
|  |  |  | Float Design Signal | Func2Veh_EPS_ShakeHandsGroup_ZNAP20 | TorqueReqAbsValue |  |  |  |  | CS Released | (1) | 扭矩请求值 |  | 1 |  |  |  | single |  |  |  |  | Nm
|  | PilotAssistCtrl | SteerTorqueManager | Design Signal Group | Func2Veh_FromSTM | [5 empty] | CS Released | (1) |  |  | 1 | Bus: Func2Veh_FromSTM1Rec
|  |  |  | Float Design Signal | Func2Veh_FromSTM | TorqueReq |  |  |  |  | CS Released | (1) |  |  | 1 |  |  |  | single
|  |  |  | Enumeration Design Signal | Func2Veh_FromSTM | TorqueReqAct |  |  |  |  | CS Released | (1) | Value Identifier Description 0 Off Not_Active 1 On Active |  | 1 | Enum: OnOff1 | 0
|  |  |  | Enumeration Design Signal | Func2Veh_FromSTM | TorqueReqDir |  |  |  |  | CS Released | (1) | Value Identifier Description 0 Positive Positive 1 Negative Negative |  | 1 | Enum: PosNeg1 | 0
|  |  |  | Enumeration Design Signal | Func2Veh_FromSTM | VibAct |  |  |  |  | CS Released | (1) | Value Identifier Description 0 NoReq 1 LeftReq 2 RightReq |  | 1 | Enum: VibActReq1 | 1
|  |  |  | Float Design Signal | Func2Veh_FromSTM | VibAmb |  |  |  |  | CS Released | (1) |  |  | 1 |  |  |  | single
|  |  |  | Float Design Signal | Func2Veh_FromSTM | VibFreq |  |  |  |  | CS Released | (1) |  |  | 1 |  |  |  | single
|  |  |  | Float Design Signal | Func2Veh_FromSTM | LatAngleReq |  |  |  |  | CS Released | (1) |  |  | 1 |  |  |  | single
|  |  |  | Enumeration Design Signal | Func2Veh_FromSTM | LatAngleReqAct |  |  |  |  | CS Released | (1) | Value Identifier Description 0 Off 1 On |  | 1 | Enum: OnOff1 | Off
|  |  |  | Float Design Signal | Func2Veh_FromSTM | MotorTqLimitMax |  |  |  |  | CS Released | (1) |  |  | 1 |  |  |  | single
|  |  |  | Float Design Signal | Func2Veh_FromSTM | MotorTqLimitMin |  |  |  |  | CS Released | (1) |  |  | 1 |  |  |  | single
|  |  |  | Enumeration Design Signal | Func2Veh_FromSTM | VibLvl |  |  |  |  | CS Released | (1) | Value Identifier Description 0 low 1 normal 2 high |  | 1 | Enum: VibLvlReq1 | low
|  |  |  | Enumeration Design Signal | Func2Veh_FromSTM | LatAngleReqDir |  |  |  |  | CS Released | (1) | Value Identifier Description 0 Positive 1 Negative |  | 1 | Enum: PosNeg1
|  | EDR |  | Design Signal Group | Func2Veh_HmiDataForLineInfo_ZNAP20 | [5 empty] | CS Released | (1) |  |  | 1 | Bus:P20HmiDataForLineInfo
|  |  |  | Enumeration Design Signal | Func2Veh_HmiDataForLineInfo_ZNAP20 | LineLeft01_Type |  |  |  |  | CS Released | (1) | 左车道线类型 Value Identifier Description 0 NoDisplay LineTyp_NoDisplay 1 SolidLane LineTyp_SolidLane 2 DashLane LineTyp_DashLane |  | 1 | Enum:LineTyp_ZNA
|  |  |  | Enumeration Design Signal | Func2Veh_HmiDataForLineInfo_ZNAP20 | LineLeft02_Type |  |  |  |  | CS Released | (1) | 左左车道线类型 Value Identifier Description 0 NoDisplay LineTyp_NoDisplay 1 SolidLane LineTyp_SolidLane 2 DashLane LineTyp_DashLane |  | 1 | Enum:LineTyp_ZNA
|  |  |  | Enumeration Design Signal | Func2Veh_HmiDataForLineInfo_ZNAP20 | LineRight01_Type |  |  |  |  | CS Released | (1) | 右车道线类型 Value Identifier Description 0 NoDisplay LineTyp_NoDisplay 1 SolidLane LineTyp_SolidLane 2 DashLane LineTyp_DashLane |  | 1 | Enum:LineTyp_ZNA
|  |  |  | Enumeration Design Signal | Func2Veh_HmiDataForLineInfo_ZNAP20 | LineRight02_Type |  |  |  |  | CS Released | (1) | 右右车道线类型 Value Identifier Description 0 NoDisplay LineTyp_NoDisplay 1 SolidLane LineTyp_SolidLane 2 DashLane LineTyp_DashLane |  | 1 | Enum:LineTyp_ZNA
|  |  |  | Float Design Signal | Func2Veh_HmiDataForLineInfo_ZNAP20 | LineLeft01_LaneStartPoint_x |  |  |  |  | CS Released | (1) | The neighbor left line,Lane Start Point x |  | 1 |  |  |  | single |  |  |  |  | m
|  |  |  | Float Design Signal | Func2Veh_HmiDataForLineInfo_ZNAP20 | LineLeft02_LaneStartPoint_x |  |  |  |  | CS Released | (1) | The left line,Lane Start Point x |  | 1 |  |  |  | single |  |  |  |  | m
|  |  |  | Float Design Signal | Func2Veh_HmiDataForLineInfo_ZNAP20 | LineRight01_LaneStartPoint_x |  |  |  |  | CS Released | (1) | The neighbor right line,Lane Start Point x |  | 1 |  |  |  | single |  |  |  |  | m
|  |  |  | Float Design Signal | Func2Veh_HmiDataForLineInfo_ZNAP20 | LineRight02_LaneStartPoint_x |  |  |  |  | CS Released | (1) | The right line,Lane Start Point x |  | 1 |  |  |  | single |  |  |  |  | m
|  |  |  | Float Design Signal | Func2Veh_HmiDataForLineInfo_ZNAP20 | LineLeft_01_latDistanceZero |  |  |  |  | CS Released | (1) | 左车道线：y = a + b * x + c * x^2 + d * x^3, first order coeff a |  | 1 |  |  |  | single |  |  |  |  | m
|  |  |  | Float Design Signal | Func2Veh_HmiDataForLineInfo_ZNAP20 | LineLeft_01_latDistanceFirst |  |  |  |  | CS Released | (1) | 左车道线：y = a + b * x + c * x^2 + d * x^3, first order coeff b |  | 1 |  |  |  | single |  |  |  |  | rad
|  |  |  | Float Design Signal | Func2Veh_HmiDataForLineInfo_ZNAP20 | LineLeft_01_latDistanceSecond |  |  |  |  | CS Released | (1) | 左车道线：y = a + b * x + c * x^2 + d * x^3, first order coeff c |  | 1 |  |  |  | single |  |  |  |  | 1/m
|  |  |  | Float Design Signal | Func2Veh_HmiDataForLineInfo_ZNAP20 | LineLeft_01_latDistanceThird |  |  |  |  | CS Released | (1) | 左车道线：y = a + b * x + c * x^2 + d * x^3, first order coeff d |  | 1 |  |  |  | single |  |  |  |  | 1/m2
|  |  |  | Float Design Signal | Func2Veh_HmiDataForLineInfo_ZNAP20 | LineLeft_01_longDistanceToend |  |  |  |  | CS Released | (1) | The neighbor left line,Longtitude Distance To end |  | 1 |  |  |  | single |  |  |  |  | m
|  |  |  | Float Design Signal | Func2Veh_HmiDataForLineInfo_ZNAP20 | LineLeft_02_latDistanceZero |  |  |  |  | CS Released | (1) | 左左车道线：y = a + b * x + c * x^2 + d * x^3, first order coeff a |  | 1 |  |  |  | single |  |  |  |  | m
|  |  |  | Float Design Signal | Func2Veh_HmiDataForLineInfo_ZNAP20 | LineLeft_02_latDistanceFirst |  |  |  |  | CS Released | (1) | 左左车道线：y = a + b * x + c * x^2 + d * x^3, first order coeff b |  | 1 |  |  |  | single |  |  |  |  | rad
|  |  |  | Float Design Signal | Func2Veh_HmiDataForLineInfo_ZNAP20 | LineLeft_02_latDistanceSecond |  |  |  |  | CS Released | (1) | 左左车道线：y = a + b * x + c * x^2 + d * x^3, first order coeff c |  | 1 |  |  |  | single |  |  |  |  | 1/m
|  |  |  | Float Design Signal | Func2Veh_HmiDataForLineInfo_ZNAP20 | LineLeft_02_latDistanceThird |  |  |  |  | CS Released | (1) | 左左车道线：y = a + b * x + c * x^2 + d * x^3, first order coeff d |  | 1 |  |  |  | single |  |  |  |  | 1/m2
|  |  |  | Float Design Signal | Func2Veh_HmiDataForLineInfo_ZNAP20 | LineLeft_02_longDistanceToend |  |  |  |  | CS Released | (1) | The neighbor left line,Longtitude Distance To end |  | 1 |  |  |  | single |  |  |  |  | m
|  |  |  | Float Design Signal | Func2Veh_HmiDataForLineInfo_ZNAP20 | LineRight_01_latDistanceZero |  |  |  |  | CS Released | (1) | 右车道线：y = a + b * x + c * x^2 + d * x^3, first order coeff a |  | 1 |  |  |  | single |  |  |  |  | m
|  |  |  | Float Design Signal | Func2Veh_HmiDataForLineInfo_ZNAP20 | LineRight_01_latDistanceFirst |  |  |  |  | CS Released | (1) | 右车道线：y = a + b * x + c * x^2 + d * x^3, first order coeff b |  | 1 |  |  |  | single |  |  |  |  | rad
|  |  |  | Float Design Signal | Func2Veh_HmiDataForLineInfo_ZNAP20 | LineRight_01_latDistanceSecond |  |  |  |  | CS Released | (1) | 右车道线：y = a + b * x + c * x^2 + d * x^3, first order coeff c |  | 1 |  |  |  | single |  |  |  |  | 1/m
|  |  |  | Float Design Signal | Func2Veh_HmiDataForLineInfo_ZNAP20 | LineRight_01_latDistanceThird |  |  |  |  | CS Released | (1) | 右车道线：y = a + b * x + c * x^2 + d * x^3, first order coeff d |  | 1 |  |  |  | single |  |  |  |  | 1/m2
|  |  |  | Float Design Signal | Func2Veh_HmiDataForLineInfo_ZNAP20 | LineRight_01_longDistanceToend |  |  |  |  | CS Released | (1) | The neighbor right line,Longtitude Distance To end |  | 1 |  |  |  | single |  |  |  |  | m
|  |  |  | Float Design Signal | Func2Veh_HmiDataForLineInfo_ZNAP20 | LineRight_02_latDistanceZero |  |  |  |  | CS Released | (1) | 右右车道线：y = a + b * x + c * x^2 + d * x^3, first order coeff a |  | 1 |  |  |  | single |  |  |  |  | m
|  |  |  | Float Design Signal | Func2Veh_HmiDataForLineInfo_ZNAP20 | LineRight_02_latDistanceFirst |  |  |  |  | CS Released | (1) | 右右车道线：y = a + b * x + c * x^2 + d * x^3, first order coeff b |  | 1 |  |  |  | single |  |  |  |  | rad
|  |  |  | Float Design Signal | Func2Veh_HmiDataForLineInfo_ZNAP20 | LineRight_02_latDistanceSecond |  |  |  |  | CS Released | (1) | 右右车道线：y = a + b * x + c * x^2 + d * x^3, first order coeff c |  | 1 |  |  |  | single |  |  |  |  | 1/m
|  |  |  | Float Design Signal | Func2Veh_HmiDataForLineInfo_ZNAP20 | LineRight_02_latDistanceThird |  |  |  |  | CS Released | (1) | 右右车道线：y = a + b * x + c * x^2 + d * x^3, first order coeff d |  | 1 |  |  |  | single |  |  |  |  | 1/m2
|  |  |  | Float Design Signal | Func2Veh_HmiDataForLineInfo_ZNAP20 | LineRight_02_longDistanceToend |  |  |  |  | CS Released | (1) | The right line,Longtitude Distance To end |  | 1 |  |  |  | single |  |  |  |  | m
|  | EDR |  | Design Signal Group | Func2Veh_HmiDataForLKA_ZNAP20 | [5 empty] | CS Released | (1) |  |  | 1 | Bus:P20HmiDataFromLKA
|  |  |  | Enumeration Design Signal | Func2Veh_HmiDataForLKA_ZNAP20 | LkaFunctionStatus |  |  |  |  | CS Released | (1) | Value Identifier Description 0 Off LKAStatus_Off 1 Passive LKAStatus_Passive 2 Standby LKAStatus_Standby 3 Active LKAStatus_ Active |  | 1 | Enum: LKAFuncStatus_ZAN
|  |  |  | Enumeration Design Signal | Func2Veh_HmiDataForLKA_ZNAP20 | LkaError |  |  |  |  | CS Released | (1) | Value Identifier Description 0 No No Error 1 Yes Error |  | 1 | Enum:NoYes1
|  |  |  | Enumeration Design Signal | Func2Veh_HmiDataForLKA_ZNAP20 | LkaInterventionSide |  |  |  |  | CS Released | (1) | Value Identifier Description 0 Intervention_NotIntv 1 Intervention_LeftIntv 2 Intervention_RightIntv |  | 1 | Enum:FuncIntvSide_ZAN
|  |  |  | Enumeration Design Signal | Func2Veh_HmiDataForLKA_ZNAP20 | LdwFunctionStatus |  |  |  |  | CS Released | (1) | Value Identifier Description 0 Off LDWStatus_Off 1 Passive LDWStatus_Passive 2 Standby LDWStatus_Standby 3 Active LDWStatus_ Active |  | 1 | Enum: LDWFuncStatus_ZAN
|  |  |  | Enumeration Design Signal | Func2Veh_HmiDataForLKA_ZNAP20 | LdwSensitivity |  |  |  |  | CS Released | (1) | Value Identifier Description 0 Low 1 Medium 2 High 3 Reserved |  | 1 | Enum: LDWSensitivity_ZAN
|  |  |  | Enumeration Design Signal | Func2Veh_HmiDataForLKA_ZNAP20 | LdwError |  |  |  |  | CS Released | (1) | Value Identifier Description 0 No No Error 1 Yes Error |  | 1 | Enum:NoYes1
|  |  |  | Enumeration Design Signal | Func2Veh_HmiDataForLKA_ZNAP20 | LdwWaringSide |  |  |  |  | CS Released | (1) | Value Identifier Description 0 Intervention_NotIntv 1 Intervention_LeftIntv 2 Intervention_RightIntv |  | 1 | Enum:FuncIntvSide_ZNA
|  |  |  | Enumeration Design Signal | Func2Veh_HmiDataForLKA_ZNAP20 | ElkFunctionStatus |  |  |  |  | CS Released | (1) | Value Identifier Description 0 Off ELKAStatus_Off 1 Standby ELKAStatus_Standby 2 Active ELKAStatus_ Active |  | 1 | Enum: ELKAStatus_ZNA
|  |  |  | Enumeration Design Signal | Func2Veh_HmiDataForLKA_ZNAP20 | ElkError |  |  |  |  | CS Released | (1) | Value Identifier Description 0 No No Error 1 Yes Error |  | 1 | Enum:NoYes1
|  |  |  | Enumeration Design Signal | Func2Veh_HmiDataForLKA_ZNAP20 | ElkInterventionMode |  |  |  |  | CS Released | (1) | Value Identifier Description 0 Default ELKAMode_Default 1 RoadEdge ELKAMode_RoadEdge 2 Overtaking ELKAMode_Overtaking 3 Oncoming ELKAMode_Oncoming |  | 1 | Enum:ELKAMode_ZNA
|  |  |  | Enumeration Design Signal | Func2Veh_HmiDataForLKA_ZNAP20 | ElkInterventionSide |  |  |  |  | CS Released | (1) | Value Identifier Description 0 Intervention_NotIntv 1 Intervention_LeftIntv 2 Intervention_RightIntv |  | 1 | Enum:FuncIntvSide_ZNA
|  |  |  | Float Design Signal | Func2Veh_HmiDataForLKA_ZNAP20 | ELKAAsySftyDecelReq |  |  |  |  | CS Released | (1) | ELKA减速度请求值 |  | 1 |  |  |  | single |  |  |  |  | m/s2
|  |  |  | Enumeration Design Signal | Func2Veh_HmiDataForLKA_ZNAP20 | FCS_StinsMode |  |  |  |  | CS Released | (1) | Value Identifier Description 0 NoDecrease 不衰减 1 DecreaseLess 衰减较小 2 DecreaseLarge 衰减较大 3 reserved |  | 1 | Enum:StinsModeEnum
|  | EDR |  | Design Signal Group | Func2Veh_HmiDataForPA_ZNAP20 | [5 empty] | CS Released | (1) |  |  | 1 | Bus:P20HmiDataFromPA
|  |  |  | Enumeration Design Signal | Func2Veh_HmiDataForPA_ZNAP20 | FCS3_St_TJA_ICA |  |  |  |  | CS Released | (1) | Value Identifier Description 0 Off PAStatus_OFF 1 Passive PAStatus_Passive 2 Active PAStatus_Active |  | 1 | Enum: PAStatus_ZNA
|  |  |  | Enumeration Design Signal | Func2Veh_HmiDataForPA_ZNAP20 | FCS3_St_TJA_ICA_ErrorStatus |  |  |  |  | CS Released | (1) | Value Identifier Description 0 No No Error 1 Yes Error |  | 1 | Enum:NoYes1
|  |  |  | Enumeration Design Signal | Func2Veh_HmiDataForPA_ZNAP20 | FCS3_St_WisdomDodge |  |  |  |  | CS Released | (1) | Value Identifier Description 0 Off 1 On |  | 1 | Enum:OnOff1
|  |  |  | Enumeration Design Signal | Func2Veh_HmiDataForPA_ZNAP20 | FRS2_St_CauseText_TJA_ICA |  |  |  |  | CS Released | (1) | Value Identifier Description 0 NoText 1 SpeedNotMet 2 BeltNotMet 3 DoorNotMet 4 GearNotMet 5 EPBNotMet 6 PACannotWork 7 LaneWidthNotMet 8 LaneCurvatureNotMet 9 NeedBothLine 10 PosOrHeadingNotMet 11 LaneKeepCanotActv 12 PAAbortCauseByLaneWidth 13 PAAbortCauseByLaneCurvature 14 PAAbortCauseByLineLost 15 PAAbort 16 PAStartActv |  | 1 | Enum: PATextInfo_ZNA
|  |  |  | Enumeration Design Signal | Func2Veh_HmiDataForPA_ZNAP20 | Lateral_control_Status |  |  |  |  | CS Released | (1) | Value Identifier Description 0 NoExit 1 Exit |  | 1 | Enum: LatCtlStsTyp
|  |  |  | Enumeration Design Signal | Func2Veh_HmiDataForPA_ZNAP20 | HandsOffWarnLvl_TJA |  |  |  |  | CS Released | (1) | Value Identifier Description 0 NoWarning No Warning 1 Level1 Please hands on level 1 2 Level2 Please hands on level 2 3 Level3 Please hands on level 3 |  | 1 | Enum:HandsOffLvl_ZNA
|  |  |  | Enumeration Design Signal | Func2Veh_HmiDataForPA_ZNAP20 | TakeOverReq_TJA |  |  |  |  | CS Released | (1) | Value Identifier Description 0 No No Request 1 Yes Request |  | 1 | Enum:NoYes1
|  | EDR |  | Design Signal Group | Func2VehCorRadarFcnMsgToDisplay | [5 empty] | CS Released | (1) |  |  | 1 | Bus:Fun2VehCorRadarExitGroup
|  |  |  | Enumeration Design Signal | Func2VehCorRadarFcnMsgToDisplay | LCASwStateFromFcn |  |  |  |  | CS Released | (1) | Value Identifier Description 0 Off Off 1 On On |  | 1 | Enum: OnOff
|  |  |  | Enumeration Design Signal | Func2VehCorRadarFcnMsgToDisplay | BSDSwStateFromFcn |  |  |  |  | CS Released | (1) | Value Identifier Description 0 Off Off 1 On On |  | 1 | Enum: OnOff
|  |  |  | Enumeration Design Signal | Func2VehCorRadarFcnMsgToDisplay | LCABSDFcnSts |  |  |  |  | CS Released | (1) | Value Identifier Description 0 Off 1 Passive 2 Active 3 Error |  | 1 | Enum: FunSts
|  |  |  | Enumeration Design Signal | Func2VehCorRadarFcnMsgToDisplay | LCAWrnLvlLe |  |  |  |  | CS Released | (1) | Value Identifier Description 0 NoWarn 1 Lvl1 2 Lvl2 3 Reseverd |  | 1 | Enum: WarnLvl
|  |  |  | Enumeration Design Signal | Func2VehCorRadarFcnMsgToDisplay | LCAWrnLvlRi |  |  |  |  | CS Released | (1) | Value Identifier Description 0 NoWarn 1 Lvl1 2 Lvl2 3 Reseverd |  | 1 | Enum: WarnLvl
|  |  |  | Enumeration Design Signal | Func2VehCorRadarFcnMsgToDisplay | DOWSwStateFromFcn |  |  |  |  | CS Released | (1) | Value Identifier Description 0 Off Off 1 On On |  | 1 | Enum: OnOff
|  |  |  | Enumeration Design Signal | Func2VehCorRadarFcnMsgToDisplay | DOWFcnSts |  |  |  |  | CS Released | (1) | Value Identifier Description 0 Off 1 Passive 2 Active 3 Error |  | 1 | Enum: FunSts
|  |  |  | Enumeration Design Signal | Func2VehCorRadarFcnMsgToDisplay | DOWWrnLvlLe |  |  |  |  | CS Released | (1) | Value Identifier Description 0 NoWarn 1 Lvl1 2 Lvl2 3 Reseverd |  | 1 | Enum: WarnLvl
|  |  |  | Enumeration Design Signal | Func2VehCorRadarFcnMsgToDisplay | DOWWrnLvlRi |  |  |  |  | CS Released | (1) | Value Identifier Description 0 NoWarn 1 Lvl1 2 Lvl2 3 Reseverd |  | 1 | Enum: WarnLvl
|  |  |  | Enumeration Design Signal | Func2VehCorRadarFcnMsgToDisplay | RCWSwStateFromFcn |  |  |  |  | CS Released | (1) | Value Identifier Description 0 Off Off 1 On On |  | 1 | Enum: OnOff
|  |  |  | Enumeration Design Signal | Func2VehCorRadarFcnMsgToDisplay | RCWFcnSts |  |  |  |  | CS Released | (1) | Value Identifier Description 0 Off 1 Passive 2 Active 3 Error |  | 1 | Enum: FunSts
|  |  |  | Enumeration Design Signal | Func2VehCorRadarFcnMsgToDisplay | RCWWrnLvl |  |  |  |  | CS Released | (1) | Value Identifier Description 0 NoWarn 1 Lvl1 2 Lvl2 3 Reseverd |  | 1 | Enum: WarnLvl
|  |  |  | Enumeration Design Signal | Func2VehCorRadarFcnMsgToDisplay | RCWBrkReq |  |  |  |  | CS Released | (1) | Value Identifier Description 0 Off Off 1 On On |  | 1 | Enum: OnOff
|  |  |  | Enumeration Design Signal | Func2VehCorRadarFcnMsgToDisplay | RCTASwStateFromFcn |  |  |  |  | CS Released | (1) | Value Identifier Description 0 Off Off 1 On On |  | 1 | Enum: OnOff
|  |  |  | Enumeration Design Signal | Func2VehCorRadarFcnMsgToDisplay | RCTAFcnSts |  |  |  |  | CS Released | (1) | Value Identifier Description 0 Off 1 Passive 2 Active 3 Error |  | 1 | Enum: FunSts
|  |  |  | Enumeration Design Signal | Func2VehCorRadarFcnMsgToDisplay | RCTAWrnLvlLe |  |  |  |  | CS Released | (1) | Value Identifier Description 0 NoWarn 1 Lvl1 2 Lvl2 3 Reseverd |  | 1 | Enum: WarnLvl
|  |  |  | Enumeration Design Signal | Func2VehCorRadarFcnMsgToDisplay | RCTAWrnLvlRi |  |  |  |  | CS Released | (1) | Value Identifier Description 0 NoWarn 1 Lvl1 2 Lvl2 3 Reseverd |  | 1 | Enum: WarnLvl
|  |  |  | Enumeration Design Signal | Func2VehCorRadarFcnMsgToDisplay | RCTBBrkReq |  |  |  |  | CS Released | (1) | Value Identifier Description 0 Off Off 1 On On |  | 1 | Enum: OnOff
|  |  |  | Enumeration Design Signal | Func2VehCorRadarFcnMsgToDisplay | FCTASwStateFromFcn |  |  |  |  | CS Released | (1) | Value Identifier Description 0 Off Off 1 On On |  | 1 | Enum: OnOff
|  |  |  | Enumeration Design Signal | Func2VehCorRadarFcnMsgToDisplay | FCTAFcnSts |  |  |  |  | CS Released | (1) | Value Identifier Description 0 Off 1 Passive 2 Active 3 Error |  | 1 | Enum: FunSts
|  |  |  | Enumeration Design Signal | Func2VehCorRadarFcnMsgToDisplay | FCTAWrnLvlLe |  |  |  |  | CS Released | (1) | Value Identifier Description 0 NoWarn 1 Lvl1 2 Lvl2 3 Reseverd |  | 1 | Enum: WarnLvl
|  |  |  | Enumeration Design Signal | Func2VehCorRadarFcnMsgToDisplay | FCTAWrnLvlRi |  |  |  |  | CS Released | (1) | Value Identifier Description 0 NoWarn 1 Lvl1 2 Lvl2 3 Reseverd |  | 1 | Enum: WarnLvl
|  |  |  | Enumeration Design Signal | Func2VehCorRadarFcnMsgToDisplay | FCTBSwStateFromFcn |  |  |  |  | CS Released | (1) | Value Identifier Description 0 Off Off 1 On On |  | 1 | Enum: OnOff
|  |  |  | Enumeration Design Signal | Func2VehCorRadarFcnMsgToDisplay | FCTBFcnSts |  |  |  |  | CS Released | (1) | Value Identifier Description 0 Off 1 Passive 2 Active 3 Error |  | 1 | Enum: FunSts
|  |  |  | Enumeration Design Signal | Func2VehCorRadarFcnMsgToDisplay | FCTACllsnAidSnvtyStsFromFcn |  |  |  |  | CS Released | (1) | Value Identifier Description 0 LowSen 1 MedSen 2 HighSen 3 Reserved |  | 1 | Enum:FCTASnvtyForP20
|  |  |  | Enumeration Design Signal | Func2VehCorRadarFcnMsgToDisplay | FCTBReqFlg |  |  |  |  | CS Released | (1) | Value Identifier Description 0 NoRequest 1 Request |  | 1 | Enum:FCTBReqForP20
|  |  |  | Enumeration Design Signal | Func2VehCorRadarFcnMsgToDisplay | FCTAErrorSts |  |  |  |  | CS Released | (1) | Value Identifier Description 0 NoError 1 Error |  | 1 | Enum:ErrorStsForP20 | NoError
|  |  |  | Enumeration Design Signal | Func2VehCorRadarFcnMsgToDisplay | FCTBErrorSts |  |  |  |  | CS Released | (1) | Value Identifier Description 0 NoError 1 Error |  | 1 | Enum:ErrorStsForP20 | NoError
|  | AsyHmiArbnMgr, AutDrvCtrl, CllsnRednByBrkgCtrl, LaneKeepAidCtrl, RoadSgnInfoCtrl, IHBC, PilotAssistCtrl, TrfcLiAtten, CorRadarFcn, EMACtrl, CruiseLgtDesn | FaultManager | Design Signal Group | FuncEnaGroup | [5 empty] | Work | (1) |  |  | 1 | Bus:FuncEnaGroup_BusTyp
|  |  |  | Enumeration Design Signal | FuncEnaGroup | AccEna |  |  |  |  | Work | (1) | Value Identifier Description 0 Off 1 On |  | 1 | Enum:OnOff1
|  |  |  | Enumeration Design Signal | FuncEnaGroup | CDWWarnEna |  |  |  |  | Work | (1) | Value Identifier Description 0 Off 1 On |  | 1 | Enum:OnOff1
|  |  |  | Enumeration Design Signal | FuncEnaGroup | CllsnFwdWarnEna |  |  |  |  | Work | (1) | Value Identifier Description 0 Off 1 On |  | 1 | Enum:OnOff1
|  |  |  | Enumeration Design Signal | FuncEnaGroup | CllsnRednByBrkgEna |  |  |  |  | Work | (1) | Value Identifier Description 0 Off 1 On |  | 1 | Enum:OnOff1
|  |  |  | Enumeration Design Signal | FuncEnaGroup | EMAEna |  |  |  |  | Work | (1) | Value Identifier Description 0 Off 1 On |  | 1 | Enum:OnOff1
|  |  |  | Enumeration Design Signal | FuncEnaGroup | EmgyLaneKeepAidForObjFrntEna |  |  |  |  | Work | (1) | Value Identifier Description 0 Off 1 On |  | 1 | Enum:OnOff1
|  |  |  | Enumeration Design Signal | FuncEnaGroup | EmgyLaneKeepAidForObjReEna |  |  |  |  | Work | (1) | Value Identifier Description 0 Off eLKA Object Rear Disabled 1 On eLKA Object Rear Enabled | Indicates whether the AsyFltMgr requests the eLKA Object Rear function to be enabled or disabled. | 1 | Enum:OnOff1 | 0 | QM
|  |  |  | Enumeration Design Signal | FuncEnaGroup | EmgyLaneKeepAidForSolidLaneEna |  |  |  |  | Work | (1) | Value Identifier Description 0 Off eLKA SolidLane Disabled 1 On eLKA SolidLane Enabled |  | 1 | Enum:OnOff1 | Off
|  |  |  | Enumeration Design Signal | FuncEnaGroup | EmgyLaneKeepAidForStatEna |  |  |  |  | Work | (1) | Value Identifier Description 0 Off eLKA Static Disabled 1 On eLKA Static Enabled | Indicates whether the AsyFltMgr requests the eLKA Static function to be enabled or disabled. | 1 | Enum:OnOff1 | 0 | QM
|  |  |  | Enumeration Design Signal | FuncEnaGroup | LaneChgWarnEna |  |  |  |  | Work | (1) | Value Identifier Description 0 Off LDW Disabled 1 On LDW Enabled | Indicates whether the AsyFltMgr requests the LDW function to be enabled or disabled. | 1 | Enum: OnOff1Vcc | 0 | QM
|  |  |  | Enumeration Design Signal | FuncEnaGroup | RoadJamAssiEna |  |  |  |  | Work | (1) | Value Identifier Description 0 Off TJA Disabled 1 On TJA Enabled | Indicates whether the AsyFltMgr requests the TJA function to be enabled or disabled. | 1 | Enum:OnOff1 | 0 | QM
|  |  |  | Enumeration Design Signal | FuncEnaGroup | SftyLaneKeepAidEna |  |  |  |  | Work | (1) | Value Identifier Description 0 Off sLKA Disabled 1 On sLKA Enabled | Indicates whether the AsyFltMgr requests the sLKA function to be enabled or disabled. | 1 | Enum: OnOff1Vcc | 0 | QM
|  |  |  | Enumeration Design Signal | FuncEnaGroup | IhbcEna |  |  |  |  | Work | (1) | Value Identifier Description 0 Off Disabled 1 On Enabled |  | 1 | Enum:OnOff1 | 0
|  |  |  | Enumeration Design Signal | FuncEnaGroup | RoadSgnInfoEna |  |  |  |  | Work | (1) | Value Identifier Description 0 Off TSI Disabled 1 On TSI Enabled | Indicates whether the AsyFltMgr requests the TSI function to be enabled or disabled. | 1 | Enum:OnOff1 | 0 | QM
|  |  |  | Enumeration Design Signal | FuncEnaGroup | TrfcLiAttenEna |  |  |  |  | Work | (1) | Value Identifier Description 0 Off TLA Disabled 1 On TLA Enabled |  | 1 | Enum:OnOff1
|  |  |  | Enumeration Design Signal | FuncEnaGroup | HWAEna |  |  |  |  | Work | (1) | Value Identifier Description 0 Off 1 On | Indicates whether the AsyFltMgr requests the HWA function to be enabled or disabled. | 1 | Enum:OnOff1 |  | QM
|  |  |  | Enumeration Design Signal | FuncEnaGroup | FCTBEna |  |  |  |  | Work | (1) | Value Identifier Description 0 Off FCTB Disable 1 On FCTB Enable |  | 1 | Enum:OnOff1 | 0
|  |  |  | Enumeration Design Signal | FuncEnaGroup | ISAEna |  |  |  |  | Work | (1) | Value Identifier Description 0 Off 1 On |  | 1 | Enum:OnOff1
|  |  |  | Enumeration Design Signal | FuncEnaGroup | RCTAEna |  |  |  |  | Work | (1) | Value Identifier Description 0 Off 1 On |  | 1 | Enum:OnOff1
|  |  |  | Enumeration Design Signal | FuncEnaGroup | RCTBEna |  |  |  |  | Work | (1) | Value Identifier Description 0 Off 1 On |  | 1 | Enum:OnOff1
|  |  |  | Enumeration Design Signal | FuncEnaGroup | BSWEna |  |  |  |  | Work | (1) | Value Identifier Description 0 Off 1 On |  | 1 | Enum:OnOff1
|  |  |  | Enumeration Design Signal | FuncEnaGroup | DOWEna |  |  |  |  | Work | (1) | Value Identifier Description 0 Off 1 On |  | 1 | Enum:OnOff1
|  |  |  | Enumeration Design Signal | FuncEnaGroup | RCWEna |  |  |  |  | Work | (1) | Value Identifier Description 0 Off 1 On |  | 1 | Enum:OnOff1
|  |  |  | Enumeration Design Signal | FuncEnaGroup | FCTAEna |  |  |  |  | Work | (1) | Value Identifier Description 0 Off Disabled 1 On Enabled |  | 1 | Enum:OnOff1 | On
VCCComp |  | ApiMgr |  | Design Signal Group | FuncStatusFromMemory | [5 empty] | CS Released | (1) |  |  | 1 | Bus:FuncStatusInMemory_BusTyp
|  |  |  | Enumeration Design Signal | FuncStatusFromMemory | AEB_Status |  |  |  |  | CS Released | (1) | Value Identifier Description 0 Off 1 On |  | 1 | Enum:OnOff1
|  |  |  | Enumeration Design Signal | FuncStatusFromMemory | FCW_Sens_Status |  |  |  |  | CS Released | (1) | Value Identifier Description 0 FCW_Sens_Status_Early 1 FCW_Sens_Status_Middle 2 FCW_Sens_Status_Late |  | 1 | Enum:FCW_Sens_Status_Enm
|  |  |  | Enumeration Design Signal | FuncStatusFromMemory | LDW_LDPStatus |  |  |  |  | CS Released | (1) | Value Identifier Description 0 StatusOFF 1 StatusONofLDW 2 StatusONofLDWandLDP |  | 1 | Enum:LDW_LDPStatus_Enm
|  |  |  | Enumeration Design Signal | FuncStatusFromMemory | LDW_Sens_Status |  |  |  |  | CS Released | (1) | Value Identifier Description 0 LDW_Sens_Status_Early 1 LDW_Sens_Status_Middle 2 LDW_Sens_Status_Late |  | 1 | Enum:LDW_Sens_Status_Enm
|  |  |  | Enumeration Design Signal | FuncStatusFromMemory | ELKA_Status |  |  |  |  | CS Released | (1) | Value Identifier Description 0 Off 1 On |  | 1 | Enum:OnOff1
|  |  |  | Enumeration Design Signal | FuncStatusFromMemory | ACC_HeadWaySetting |  |  |  |  | CS Released | (1) | Value Identifier Description 0 ACC_HeadwaySetting_Lvl1 1 ACC_HeadwaySetting_Lvl2 2 ACC_HeadwaySetting_Lvl3 3 ACC_HeadwaySetting_Lvl4 4 ACC_HeadwaySetting_Lvl5 |  | 1 | Enum:ACC_HeadwaySetting_Enm
|  |  |  | Enumeration Design Signal | FuncStatusFromMemory | SET_PILOT |  |  |  |  | CS Released | (1) | Value Identifier Description 0 SET_PILOT _ACC 1 SET_PILOT _ICA |  | 1 | Enum:SET_PILOT _STA_Enm
|  |  |  | Enumeration Design Signal | FuncStatusFromMemory | SET_HWA |  |  |  |  | CS Released | (1) | Value Identifier Description 0 Off 1 On |  | 1 | Enum:OnOff1
|  |  |  | Float Design Signal | FuncStatusFromMemory | ACC_DriverSelectedSpeed |  |  |  |  | CS Released | (1) |  |  | 1 |  |  |  | single
|  |  |  | Enumeration Design Signal | FuncStatusFromMemory | TLA_Status |  |  |  |  | CS Released | (1) | Value Identifier Description 0 TLADOFFandTLAIOFFandTLACOFF 1 TLADONandTLAIOFFandTLACOFF 2 TLADONandTLAIONandTLACOFF 3 TLADONandTLAIONandTLACON |  | 1 | Enum:TLAS_status_Enm
|  |  |  | Enumeration Design Signal | FuncStatusFromMemory | TSR_Status |  |  |  |  | CS Released | (1) | Value Identifier Description 0 Off 1 On |  | 1 | Enum:OnOff1
|  |  |  | Enumeration Design Signal | FuncStatusFromMemory | ISLS_Status |  |  |  |  | CS Released | (1) | Value Identifier Description 0 ISLDOFFandISLIOFFandISLCOFF 1 ISLDONandISLIOFFandISLCOFF 2 ISLDONandISLIONandISLCOFF 3 ISLDONandISLIONandISLCON |  | 1 | Enum:ISLS_State_Enm
|  |  |  | Enumeration Design Signal | FuncStatusFromMemory | DOW_Status |  |  |  |  | CS Released | (1) | Value Identifier Description 0 Off 1 On |  | 1 | Enum:OnOff1
|  |  |  | Enumeration Design Signal | FuncStatusFromMemory | RCW_Status |  |  |  |  | CS Released | (1) | Value Identifier Description 0 Off 1 On |  | 1 | Enum:OnOff1
|  |  |  | Enumeration Design Signal | FuncStatusFromMemory | CDW_Status |  |  |  |  | CS Released | (1) | Value Identifier Description 0 Off 1 On |  | 1 | Enum:OnOff1
|  |  |  | Enumeration Design Signal | FuncStatusFromMemory | CDW_Sens_Status |  |  |  |  | CS Released | (1) | Value Identifier Description 0 CDW_Sens_Status_Early 1 CDW_Sens_Status_Middle 2 CDW_Sens_Status_Late |  | 1 | Enum:CDW_Sens_Status_Enm
|  |  |  | Enumeration Design Signal | FuncStatusFromMemory | BSW_Status |  |  |  |  | CS Released | (1) | Value Identifier Description 0 Off 1 On |  | 1 | Enum:OnOff1
|  |  |  | Enumeration Design Signal | FuncStatusFromMemory | RCTA_RCTB_Status |  |  |  |  | CS Released | (1) | Value Identifier Description 0 RCTAOFFandRCTBOFF 1 RCTAONandRCTBOFF 2 RCTAONandRCTBON |  | 1 | Enum:RCTA_RCTB_StatusEnum
|  |  |  | Enumeration Design Signal | FuncStatusFromMemory | FCTA_FCTB_status |  |  |  |  | CS Released | (1) | Value Identifier Description 0 FCTAOFFandFCTBOFF 1 FCTAONandFCTBOFF 2 FCTAONandFCTBON |  | 1 | Enum:FCTA_FCTB_status_Enm
|  |  |  | Enumeration Design Signal | FuncStatusFromMemory | ESS_Status |  |  |  |  | CS Released | (1) | Value Identifier Description 0 Off 1 On |  | 1 | Enum:OnOff1
| VCCComp |  | AsyHmiArbnMgr | Design Signal Group | FuncStatusToMemory | [5 empty] | CS Released | (1) |  |  | 1 | Bus:FuncStatusInMemory_BusTyp
|  |  |  | Enumeration Design Signal | FuncStatusToMemory | AEB_Status |  |  |  |  | CS Released | (1) | Value Identifier Description 0 Off 1 On |  | 1 | Enum:OnOff1
|  |  |  | Enumeration Design Signal | FuncStatusToMemory | FCW_Sens_Status |  |  |  |  | CS Released | (1) | Value Identifier Description 0 FCW_Sens_Status_Early 1 FCW_Sens_Status_Middle 2 FCW_Sens_Status_Late |  | 1 | Enum:FCW_Sens_Status_Enm
|  |  |  | Enumeration Design Signal | FuncStatusToMemory | LDW_LDPStatus |  |  |  |  | CS Released | (1) | Value Identifier Description 0 StatusOFF 1 StatusONofLDW 2 StatusONofLDWandLDP |  | 1 | Enum:LDW_LDPStatus_Enm
|  |  |  | Enumeration Design Signal | FuncStatusToMemory | LDW_Sens_Status |  |  |  |  | CS Released | (1) | Value Identifier Description 0 LDW_Sens_Status_Early 1 LDW_Sens_Status_Middle 2 LDW_Sens_Status_Late |  | 1 | Enum:LDW_Sens_Status_Enm
|  |  |  | Enumeration Design Signal | FuncStatusToMemory | ELKA_Status |  |  |  |  | CS Released | (1) | Value Identifier Description 0 Off 1 On |  | 1 | Enum:OnOff1
|  |  |  | Enumeration Design Signal | FuncStatusToMemory | ACC_HeadWaySetting |  |  |  |  | CS Released | (1) | Value Identifier Description 0 ACC_HeadwaySetting_Lvl1 1 ACC_HeadwaySetting_Lvl2 2 ACC_HeadwaySetting_Lvl3 3 ACC_HeadwaySetting_Lvl4 4 ACC_HeadwaySetting_Lvl5 |  | 1 | Enum:ACC_HeadwaySetting_Enm
|  |  |  | Enumeration Design Signal | FuncStatusToMemory | SET_PILOT |  |  |  |  | CS Released | (1) | Value Identifier Description 0 SET_PILOT _ACC 1 SET_PILOT _ICA |  | 1 | Enum:SET_PILOT _STA_Enm
|  |  |  | Enumeration Design Signal | FuncStatusToMemory | SET_HWA |  |  |  |  | CS Released | (1) | Value Identifier Description 0 Off 1 On |  | 1 | Enum:OnOff1
|  |  |  | Float Design Signal | FuncStatusToMemory | ACC_DriverSelectedSpeed |  |  |  |  | CS Released | (1) |  |  | 1 |  |  |  | single
|  |  |  | Enumeration Design Signal | FuncStatusToMemory | TLA_Status |  |  |  |  | CS Released | (1) | Value Identifier Description 0 TLADOFFandTLAIOFFandTLACOFF 1 TLADONandTLAIOFFandTLACOFF 2 TLADONandTLAIONandTLACOFF 3 TLADONandTLAIONandTLACON |  | 1 | Enum:TLAS_status_Enm
|  |  |  | Enumeration Design Signal | FuncStatusToMemory | TSR_Status |  |  |  |  | CS Released | (1) | Value Identifier Description 0 Off 1 On |  | 1 | Enum:OnOff1
|  |  |  | Enumeration Design Signal | FuncStatusToMemory | ISLS_Status |  |  |  |  | CS Released | (1) | Value Identifier Description 0 ISLDOFFandISLIOFFandISLCOFF 1 ISLDONandISLIOFFandISLCOFF 2 ISLDONandISLIONandISLCOFF 3 ISLDONandISLIONandISLCON |  | 1 | Enum:ISLS_State_Enm
|  |  |  | Enumeration Design Signal | FuncStatusToMemory | DOW_Status |  |  |  |  | CS Released | (1) | Value Identifier Description 0 Off 1 On |  | 1 | Enum:OnOff1
|  |  |  | Enumeration Design Signal | FuncStatusToMemory | RCW_Status |  |  |  |  | CS Released | (1) | Value Identifier Description 0 Off 1 On |  | 1 | Enum:OnOff1
|  |  |  | Enumeration Design Signal | FuncStatusToMemory | CDW_Status |  |  |  |  | CS Released | (1) | Value Identifier Description 0 Off 1 On |  | 1 | Enum:OnOff1
|  |  |  | Enumeration Design Signal | FuncStatusToMemory | CDW_Sens_Status |  |  |  |  | CS Released | (1) | Value Identifier Description 0 CDW_Sens_Status_Early 1 CDW_Sens_Status_Middle 2 CDW_Sens_Status_Late |  | 1 | Enum:CDW_Sens_Status_Enm
|  |  |  | Enumeration Design Signal | FuncStatusToMemory | BSW_Status |  |  |  |  | CS Released | (1) | Value Identifier Description 0 Off 1 On |  | 1 | Enum:OnOff1
|  |  |  | Enumeration Design Signal | FuncStatusToMemory | RCTA_RCTB_Status |  |  |  |  | CS Released | (1) | Value Identifier Description 0 RCTAOFFandRCTBOFF 1 RCTAONandRCTBOFF 2 RCTAONandRCTBON |  | 1 | Enum:RCTA_RCTB_StatusEnum
|  |  |  | Enumeration Design Signal | FuncStatusToMemory | FCTA_FCTB_status |  |  |  |  | CS Released | (1) | Value Identifier Description 0 FCTAOFFandFCTBOFF 1 FCTAONandFCTBOFF 2 FCTAONandFCTBON |  | 1 | Enum:FCTA_FCTB_status_Enm
|  |  |  | Enumeration Design Signal | FuncStatusToMemory | ESS_Status |  |  |  |  | CS Released | (1) | Value Identifier Description 0 Off 1 On |  | 1 | Enum:OnOff1
|  | AsyEvlrCritEve, AsyHmiArbnMgr, AutDrvCtrl, AutDrvCtrl, LaneKeepAidCtrl, TarSeln, PilotAssistCtrl, TrfcLiAtten, CorRadarFcn, EMACtrl, EnvMkr, HwaPathPlan | SnsrFusn | Design Signal Group | FusionObjList | [5 empty] | CS Released | (2) |  |  | 1 | Bus: FusnObjGroup1Vcc
|  |  |  | Integer Design Signal | FusionObjList | SystemTimeHigh |  |  |  |  | CS Released | (1) | Current system time from MCU. |  | 1 |  |  |  |  | uint32
|  |  |  | Integer Design Signal | FusionObjList | SystemTimeLow |  |  |  |  | CS Released | (1) | Debug infomation: Latest vision frameNum ID used in current fusion frame. |  | 1 |  |  |  |  | uint32
|  |  |  | Enumeration Design Signal | FusionObjList | TrfcScenario |  |  |  |  | CS Released | (1) | Value Identifier Description 0 ComScene common scenario 1 CncapScene cncap scenario 2 CrwdScene crowded scenario |  | 1 | Enum: ObjTrfcSceno1
|  |  |  | Enumeration Design Signal | FusionObjList | SnsrState |  |  |  |  | CS Released | (1) | Value Identifier Description 0 Normal normal 1 VisnNotUpdate vision not update 2 RdrNotUpdate radar not update 3 VehNotUpdate vehicle not update No output. |  | 1 | Enum: ObjSnsrState1
|  |  |  | Integer Design Signal | FusionObjList | Reserved |  |  |  |  | CS Released | (1) | Reserved[0]: Predict time(ms) of object in SensorFusion module Reserved[1]: No output |  | 2 |  |  |  |  | uint8
|  |  |  | Design Signal Group | FusionObjList | Obj |  |  |  |  | CS Released | (2) | Front objects (Vehicles, VRUs, Animals, General objects) in front of the car that are detected by a combined radar/camera sensor. The 32 most important objects are tracked and the data is predicted up until present time. Objects of type Pedestrian, Pole, Tree, Animal, God and Bicycle shall be time compensated using a constant acceleration motion model. Objects of type UkwnClass, Car, Motorcycle, Truck and VehOfUkwnClass shall be time compensated using a bicycle motion model. |  | 32 | Bus: ObjGroup1Vcc
|  |  |  | Design Signal Group | FusionObjList | Obj | Estimn |  |  |  | CS Released | (1) | Estimated position, heading, velocity and acceleration for front objects. For vehicle type objects the data is generally given according to a simplified bicycle model, for other objects the data is generally given according to the constant acceleration model. The signal MdlOfMtn indicates which motion model that is valid for the object. Signal availability matrix: The matrix shows what attributes are valid for the different motion models. MdlACon MdlBicycle PosnLgt x x PosnLat x x Spd x VLgt x VLat x A x ALgt x ALat x AgDir x Crvt x |  | 1 | Bus: ObjEstimn1Vcc
|  |  |  | Float Design Signal | FusionObjList | Obj | Estimn | PosnLgt |  |  | CS Released | (1) | Longitudinal position |  | 1 |  | 0 | B | single |  |  | 1000 | -100 | m
|  |  |  | Float Design Signal | FusionObjList | Obj | Estimn | PosnLat |  |  | CS Released | (1) | Lateral position |  | 1 |  | 0 | B | single |  |  | 1000 | -1000 | m
|  |  |  | Float Design Signal | FusionObjList | Obj | Estimn | Spd |  |  | CS Released | (1) | Speed. Only valid for vehicles predicted with a bicycle model (car, truck, motorcycle, unidentified vehicles). |  | 1 |  | 0 | B | single |  |  | 100 | -100 | m/s
|  |  |  | Float Design Signal | FusionObjList | Obj | Estimn | VLgt |  |  | CS Released | (1) | Longitudinal velocity. Only valid for non-vehicles predicted with constant acceleration model (pedestrians, bicycles etc.). |  | 1 |  | 0 | B | single |  |  | 100 | -100 | m/s
|  |  |  | Float Design Signal | FusionObjList | Obj | Estimn | VLat |  |  | CS Released | (1) | Lateral velocity. Only valid for non-vehicles predicted with constant acceleration model (pedestrians, bicycles etc.). |  | 1 |  | 0 | B | single |  |  | 100 | -100 | m/s
|  |  |  | Float Design Signal | FusionObjList | Obj | Estimn | A |  |  | CS Released | (1) | Acceleration. Only valid for vehicles predicted with a bicycle model (car, truck, motorcycle, unidentified vehicles). |  | 1 |  | 0 | B | single |  |  | 100 | -100 | m/s^2
|  |  |  | Float Design Signal | FusionObjList | Obj | Estimn | ALgt |  |  | CS Released | (1) | Longitudinal aceleration. Only valid for non-vehicles predicted with constant acceleration model (pedestrians, bicycles etc.). |  | 1 |  | 0 | QM | single |  |  | 100 | -100 | m/s^2
|  |  |  | Float Design Signal | FusionObjList | Obj | Estimn | ALat |  |  | CS Released | (1) | Lateral acceleration. Only valid for non-vehicles predicted with constant acceleration model (pedestrians, bicycles etc.). |  | 1 |  | 0 | QM | single |  |  | 100 | -100 | m/s^2
|  |  |  | Float Design Signal | FusionObjList | Obj | Estimn | AgDir |  |  | CS Released | (1) | Heading angle. Only valid for vehicles predicted with a bicycle model (car, truck, motorcycle, unidentified vehicles). |  | 1 |  | 0 | B | single |  |  | 6.3 | -6.3 | rad
|  |  |  | Float Design Signal | FusionObjList | Obj | Estimn | Crvt |  |  | CS Released | (1) | Curvature. Only valid for vehicles predicted with a bicycle model (car, truck, motorcycle, unidentified vehicles). No output. (Default 0) |  | 1 |  | 0 | B | single |  |  | 100 | -100 | 1/m
|  |  |  | Design Signal Group | FusionObjList | Obj | Info |  |  |  | CS Released | (1) | Information about the object that is not connected to the motion models, e.g. type, size, indicator light status, motion pattern. Signal availability matrix: The matrix shows what attributes are available for the different object types. UkwnClass Car Motorcycle Truck Ped Anim ObjGen Bicycle VehOfUkwnClass Typ x x x x x x x x x Width x x x x x x x x Hei x SideNear x x x x IndcrTurn x x x x IndcrBrkLi x x x x IndcrHzrdLi x x x MtnPat x x x x x x x x x MtnPatHist x x x x x x x x x DstLatFromMidOfLaneSelf x x x x |  | 1 | Bus: ObjInfo1Vcc
|  |  |  | Float Design Signal | FusionObjList | Obj | Info | Width |  |  | CS Released | (2) | Width of object. |  | 1 |  | 0 |  | single |  |  | 100 | 0 | m
|  |  |  | Float Design Signal | FusionObjList | Obj | Info | Hei |  |  | CS Released | (2) | Height of object. not output, default 0 |  | 1 |  | 0 | QM | single |  |  | 100 | 0 | m
|  |  |  | Float Design Signal | FusionObjList | Obj | Info | Length |  |  | CS Released | (2) | length of object. |  | 1 |  |  |  | single |  |  | 100 | 0 | m
|  |  |  | Float Design Signal | FusionObjList | Obj | Info | DstLatFromMidOfLaneSelf |  |  | CS Released | (1) | The position of the object described as the distance from the center of the lane of the ego vehicle. A position to the left of the center is positive, and a position to the right of the center is negative. No output. (Default 0) |  | 1 |  | 0 | QM | single |  |  | 100 | -100 | m
|  |  |  | Enumeration Design Signal | FusionObjList | Obj | Info | Typ |  |  | CS Released | (1) | Value Identifier Description 0 UkwnClass Undetermined object type 1 Car Car 2 Motorcycle Motorcycle or moped 3 Truck Truck or other large vehicle 4 Ped Pedestrian 7 Anim Animal 8 ObjGen General object, i.e object not classified as one of the other object types 9 Bicycle Bicycle 10 VehOfUkwnClass Object identified as a vehicle but where it is impossible to tell the exact vehicle type 11 Bus Bus | Type of object. | 1 | Enum: ObjClassn3Vcc | UkwnClass | B
|  |  |  | Enumeration Design Signal | FusionObjList | Obj | Info | SideNear |  |  | CS Released | (1) | Value Identifier Description 0 Re The rear side is nearest 1 Frnt The front side is nearest 2 RiSide The right side is nearest 3 LeSide The left side is nearest 4 Ukwn Which side is the nearest is unknown | What side of the object is closest to the ego vehicle. | 1 | Enum: Side1Vcc | 4 | QM
|  |  |  | Enumeration Design Signal | FusionObjList | Obj | Info | IndcrTurn |  |  | CS Released | (2) | Value Identifier Description 0 NoIndcn No turn indicator 1 Le Left turn 2 Ri Right turn 3 Ukwn Turn indicator status is unknown | Turn indicator status. | 1 | Enum: IndcrTurn1Vcc | 3 | QM
|  |  |  | Enumeration Design Signal | FusionObjList | Obj | Info | IndcrBrkLi |  |  | CS Released | (2) | Value Identifier Description 0 Ukwn The light status is unknown 1 Off The lights are off 2 On The lights are on | Brake light status. | 1 | Enum: LiSts1Vcc | Ukwn | QM
|  |  |  | Enumeration Design Signal | FusionObjList | Obj | Info | IndcrHzrdLi |  |  | CS Released | (1) | Value Identifier Description 0 Ukwn The light status is unknown 1 Off The lights are off 2 On The lights are on No output. (Default 0) | Hazard light status. | 1 | Enum: LiSts1Vcc | Ukwn | QM
|  |  |  | Enumeration Design Signal | FusionObjList | Obj | Info | MtnPat |  |  | CS Released | (2) | Value Identifier Description 0 Ukwn The object has an unknown motion pattern 1 Staty The object is not moving, i.e. abs(longitudinal velocity over ground component) <= Thresh 2 MovgFromSelf The object is moving in the receding direction, i.e. the longitudinal velocity over ground component (in the host rear axle coordinate system) is positive (> Thresh). 3 MovgToSelf The object is moving in the oncoming direction, i.e. the longitudinal velocity over ground component (in the host rear axle coordinate system) is negative (< -Thresh). | The motion pattern of the object. | 1 | Enum: ObjMtnPat1Vcc | Ukwn | QM
|  |  |  | Enumeration Design Signal | FusionObjList | Obj | Info | MtnPatHist |  |  | CS Released | (2) | Value Identifier Description 0 Ukwn The object has an unknown motion pattern 1 NotMovg The object is not moving 2 PrevMovmtFromSelf The object has moved in the receding direction 3 PrevMovmtToSelf The object has moved in the oncoming direction | The motion pattern history of the object. | 1 | Enum: ObjMtnPatHist1Vcc | Ukwn | QM
|  |  |  | Integer Design Signal | FusionObjList | Obj | Info | FusionSourceRaw |  |  | CS Released | (2) | Bitwise assignment: 0th bit-Front Vision; 1st bit-Front Radar; 2nd bit-FL Corner Radar; 3rd bit-FR Corner Radar; 4th bit-RR Corner Radar; 5th bit-RL Corner Radar; For every bit,0 means association failed,1 means association succeed |  | 1 |  |  |  |  | uint8
|  |  |  | Integer Design Signal | FusionObjList | Obj | Info | ClisnSideRadarCtrlWarnQly |  |  | CS Released | (1) | NotRelbl = 0, Relbl = 1 |  | 1 |  |  |  |  | uint8
|  |  |  | Integer Design Signal | FusionObjList | Obj | Info | ClisnSideRadarCtrlBrkQly |  |  | CS Released | (1) | NotRelbl = 0, Relbl = 1 |  | 1 |  |  |  |  | uint8
|  |  |  | Integer Design Signal | FusionObjList | Obj | Info | Reserved |  |  | CS Released | (1) | Reserved[0]: Fusion object debug infomation Reserved[1]: Fusion object debug infomation |  | 2 |  |  |  |  | uint8
|  |  |  | Design Signal Group | FusionObjList | Obj | Ppty |  |  |  | CS Released | (1) | Properties of the objects, e.g. id-numbers and confidence levels. Signal availability matrix: The matrix shows what attributes are available for the different object types. UkwnClass Car Motorcycle Truck Ped Anim ObjGen Bicycle VehOfUkwnClass Idn x x x x x x x x x VisnId x x x x x x x x x Sts x x x x x x x x x MdlOfMtn x x x x x x x x x TrfcSceno x x x x x x x x x CllsnMtgtnByBrkgPrimQly x x x x x x x x x CllsnMtgtnByBrkgSecQly x x x x x x x x x CllsnWarnFwdQly x x x x x x x x x TrfcJamAssiQly x x x x x x x x x DstLatFromMidOfLaneSelfQly x x x x PosnQly x x x x x x x x x PosnLgtStdDe x x x x x x x x x PosnLatStdDe x x x x x x x x x AgDirStdDe x x x x SpdStdDe x x x x AStdDe x x x x |  | 1 | Bus: ObjPpty1Vcc
|  |  |  | Integer Design Signal | FusionObjList | Obj | Ppty | VisnId |  |  | CS Released | (1) | Vision id of target. |  | 1 |  | 0 | QM |  | uint32 |  |  | 0 |  | 1 | 0
|  |  |  | Integer Design Signal | FusionObjList | Obj | Ppty | Idn |  |  | CS Released | (1) | Target id |  | 1 |  | 0 |  |  | uint8 |  | 32 | 0 | 1
|  |  |  | Enumeration Design Signal | FusionObjList | Obj | Ppty | Sts |  |  | CS Released | (2) | Value Identifier Description 0 Invld An invalid track 1 Fusn A track that has been merged with another track 2 New A new track 3 PredNew A track that has been newly predicted 4 UpdNew Not used 5 Upd A track that has been updated 6 Pred A track that has been predicted Fusion only output 0,2,5,6. | Track status Tracks with status of Upd or Pred are considered mature tracks. A new track will have a status of New for the first radar look (25 msec) of every starting track. On the next radar look the status will transition to one of {New, Fusn, PredNew, Upd, Pred}. If it transitions from New to New, this means that on the current radar cycle, a higher priority track preempted the existing track and this in now a new track corresponding to a different object. If it transitions from New to PredNew, the PredNew means the track is immature. When a track is merged into another track, it will report a status of Fusn for exactly one radar look. A track status of Pred means the result is a prediction and that there was no detected measurement in the current look interval. | 1 | Enum: SnsrDataSts1Vcc | Invld | B
|  |  |  | Enumeration Design Signal | FusionObjList | Obj | Ppty | MdlOfMtn |  |  | CS Released | (1) | Value Identifier Description 0 MdlACon Constant acceleration motion model 1 MdlBicycle Coordinated turn/Bicycle motion model No output. (Default 0) | The motion model used for the object. | 1 | Enum: ObjPpty1VccMdlOfMtn0 | MdlACon | QM
|  |  |  | Enumeration Design Signal | FusionObjList | Obj | Ppty | TrfcSceno |  |  | CS Released | (1) | Value Identifier Description 0 None None 1 TurnAcrssPah TAP - Includes LTAP and RTAP No output. (Default 0) | The current traffic scenario. | 1 | Enum: ObjPpty1VccTrfcSceno0 | None | QM
|  |  |  | Enumeration Design Signal | FusionObjList | Obj | Ppty | CllsnMtgtnByBrkgPrimQly |  |  | CS Released | (1) | Value Identifier Description 0 NotRelbl Not reliable 1 CoastRelbl Coasted reliable 2 BrkSpprtRelbl Brake support reliable 3 BrkgRelbl Braking reliable | Confidence of Obj used by function CMbB. | 1 | Enum: Relbl4Vcc | NotRelbl | B
|  |  |  | Enumeration Design Signal | FusionObjList | Obj | Ppty | CllsnMtgtnByBrkgSecQly |  |  | CS Released | (1) | Value Identifier Description 0 NotRelbl Low confidence 1 Relbl High confidence No output. (Default 0) | Secondary confidence of Obj used by function CMbB. | 1 | Enum: Relbl1Vcc | 0 | QM
|  |  |  | Enumeration Design Signal | FusionObjList | Obj | Ppty | CllsnWarnFwdQly |  |  | CS Released | (1) | Value Identifier Description 0 NotRelbl Low confidence 1 Relbl High confidence | Secondary confidence of Obj used by function FCW. | 1 | Enum: Relbl1Vcc | 0 | QM
|  |  |  | Enumeration Design Signal | FusionObjList | Obj | Ppty | TrfcJamAssiQly |  |  | CS Released | (2) | Value Identifier Description 0 NotRelbl Low confidence 1 Relbl Medium confidence 2 HighRelbl Highest confidence Default 2 for valid and stable object. | Confidence of Obj used by function TJA. | 1 | Enum: ObjPpty1VccTrfcJamAssiQly0 | NotRelbl | B
|  |  |  | Enumeration Design Signal | FusionObjList | Obj | Ppty | DstLatFromMidOfLaneSelfQly |  |  | CS Released | (1) | Value Identifier Description 0 NotRelbl Not reliable 1 SoonNotRelbl Soon not reliable 2 LowRelbl Reliable with low confidence 3 HigherRelbl Reliable with higher confidence 4 HighestRelbl Reliable with highest confidence No output. (Default 0) | Confidence of lateral distance to ego lane center used by the ACC function. | 1 | Enum: Relbl3Vcc | 0 | QM
|  |  |  | Enumeration Design Signal | FusionObjList | Obj | Ppty | EmgyLaneKeepAidPosnQly |  |  | CS Released | (1) | Value Identifier Description 0 NotRelbl Not reliable 1 Relbl Reliable 1 2 HighRelbl Reliable 2 Default 2 for valid and stable object. | Confidence of Obj used by function eLKA. | 1 | Enum: ObjPpty1VccEmgyLaneKeepAidPosnQly0 | 0 | QM
|  |  |  | Integer Design Signal | FusionObjList | Obj | Ppty | FusnSrc |  |  | CS Released | (2) | Fusion source (Used in RoadGeometryFusion). Value Identifier Description 0 VisnOnly Vision only 1 RadOnly Radar only 2 FusdRadVisn Fused radar vision Note: Vision only object in Geely 1V/1V2R、FVC3_1V project: set value to 2, |  | 1 |  | 0 |  |  | uint8 |  | 2 | 0 | - | 1 | 0
|  |  |  | Integer Design Signal | FusionObjList | Obj | Ppty | IsUrgent |  |  | CS Released | (1) | Value Identifier Description 0 comTarget common target 1 cncapOrUrgentTarget cncap or urgent target |  | 1 |  |  |  |  | uint8
|  |  |  | Integer Design Signal | FusionObjList | Obj | Ppty | GhostFlagFromCnrRdr |  |  | CS Released | (1) | Bypass BSD ghost flag from BOSCH CnrRdr |  | 1 |  | 0 |  |  | uint8 |  | 1 | 0 | /
|  |  |  | Integer Design Signal | FusionObjList | Obj | Ppty | Reserved |  |  | CS Released | (1) | No output. (Default 0) |  | 3 |  | 0 |  |  | uint8 |  | 255 | 0 | /
|  |  |  | Design Signal Group | FusionObjList | Obj | Visn |  |  |  | CS Released | (2) |  |  | 1 | Bus: ObjVisn1Vcc
|  |  |  | Float Design Signal | FusionObjList | Obj | Visn | VisionPosX |  |  | CS Released | (2) | The postion of vision object which is associated with fusion track. Method: bypass. |  | 1 |  |  |  | single
|  |  |  | Float Design Signal | FusionObjList | Obj | Visn | VisionPosY |  |  | CS Released | (2) | The postion of vision object which is associated with fusion track. Method: bypass. |  | 1 |  |  |  | single
|  |  |  | Float Design Signal | FusionObjList | Obj | Visn | Corner_x |  |  | CS Released | (2) | The corner point of cutinlane/cutinfov object. Method: bypass |  | 1 |  |  |  | single
|  |  |  | Float Design Signal | FusionObjList | Obj | Visn | Corner_y |  |  | CS Released | (2) | The corner point of cutinlane/cutinfov object. Method: bypass |  | 1 |  |  |  | single
|  |  |  | Float Design Signal | FusionObjList | Obj | Visn | DistInLane |  |  | CS Released | (2) | The deltaPosY of cornerpoint and selflane. Method: bypass |  | 1 |  |  |  | single
|  |  |  | Enumeration Design Signal | FusionObjList | Obj | Visn | CutInFlag |  |  | CS Released | (2) | Value Identifier Description 0 default Default 1 CutinHostLane Cut in Host Lane 2 CutinFov Cut in FOV |  | 1 | Enum: CutInFlag1Vcc
|  |  |  | Enumeration Design Signal | FusionObjList | Obj | Visn | CutInLaneType |  |  | CS Released | (2) | Value Identifier Description 0 default default 1 MeaCutInFlag CutInFlag from measurement 2 PredCutInFlag CutInFlag from Prediction |  | 1 | Enum: CutInLaneType1Vcc
|  |  |  | Enumeration Design Signal | FusionObjList | Obj | Visn | LaneAssignment |  |  | CS Released | (2) | Value Identifier Description 0 unknown 1 left_left 2 left 3 host 4 right 5 right_right |  | 1 | Enum: LaneAssignment1Vcc
|  |  |  | Enumeration Design Signal | FusionObjList | Obj | Visn | IsCIPV |  |  | CS Released | (2) | Value Identifier Description 0 NotCipvObj not CIPV object 1 CipvObj CIPV object |  | 1 | Enum: IsCIPV1
|  |  |  | Enumeration Design Signal | FusionObjList | Obj | Visn | MtnCatergory |  |  | CS Released | (2) | Value Identifier Description 0 Invalid 1 Undefined 2 Passing 3 Passing_in 4 Passing_out 5 Close_cut_in 6 Moving_in 7 Moving_out 8 Crossing 9 L_tap 10 R_tap 11 Moving 12 Preceding 13 Oncoming |  | 1 | Enum: MtnCategory1
|  |  |  | Enumeration Design Signal | FusionObjList | Obj | Visn | MtnStatus |  |  | CS Released | (2) | Value Identifier Description 0 Invalid Object Invalid 1 Unknown Object Unknown 2 Moving Object Moving 3 Stationary Object Stationary 4 Stopped Object Stopped 5 MovingSlowly Object Moving Slowly |  | 1 | Enum: MtnStatus1
|  |  |  | Enumeration Design Signal | FusionObjList | Obj | Visn | DistConvergence |  |  | CS Released | (1) | Value Identifier Description 0 noDistConvg No distance convergence 1 DistConvg Distance convergence |  | 1 | Enum: DistConvergence1
|  |  |  | Enumeration Design Signal | FusionObjList | Obj | Visn | CoveredProperty |  |  | CS Released | (1) | Value Identifier Description 0 FullVis Full visible 1 Occu Occluded 2 HeavOccu Heavily occluded 3 Invis Invisible |  | 1 | Enum: CoveredProperty1
|  |  |  | Enumeration Design Signal | FusionObjList | Obj | Visn | Unstable |  |  | CS Released | (2) | Value Identifier Description 0 SatbObj stable obeject 1 UnsatbObj Unstable obeject |  | 1 | Enum: Unstable1
|  |  |  | Integer Design Signal | FusionObjList | Obj | Visn | VisionTyp |  |  | CS Released | (2) | J3: To pass the origin type of objects from Horizon Value Description(J2) Description(J3) 0 Unknown Unknown 1 Ped Adult 2 Bicycle Cyclist 3 Bus Bus 4 Small Medium Car Small Medium Car 5 Trucks Trunks 6 Motors Tri Motor 7 Special vehicle Special Vehicle 8 Tiny car Tiny Car 9 Lorry Uncertain Vehicle 10 MiniVan Child 11 Iveco Animal 12 Pickup not output 13 SUV not output 14 Panel Van not output |  | 1 |  |  |  |  | uint8
|  |  |  | Integer Design Signal | FusionObjList | Obj | Visn | VehBboxTyp |  |  | CS Released | (3) | J3: To pass the obstacle type of objects from Horizon Value Description 0 VehicleRear 1 VehicleFull 2 Pedestrian 18 Cyclist 55 Bicycle |  | 1 |  |  |  |  | uint8
|  |  |  | Integer Design Signal | FusionObjList | Obj | Visn | Reserved |  |  | CS Released | (1) | J2: Reserved[0]: To pass the origin type of objects from Horizon Value Description 0 Unknown 1 Ped 2 Bicycle 3 Bus 4 Small Medium Car 5 Trucks 6 Motors 7 Special vehicle 8 Tiny car 9 Lorry 10 MiniVan 11 Iveco 12 Pickup 13 SUV 14 Panel Van Reserved[1]: To pass the obstacle type of objects from Horizon Value Description 0 Unknown 1 VehicleRear 2 VehicleFull J3: noOutput, default 0 |  | 1 |  |  |  |  | uint8
|  |  |  | Float Design Signal | FusionObjList | Obj | Visn | VisionTtc |  |  | CS Released | (2) | Bypass |  | 1 |  |  |  | single
|  |  |  | Integer Design Signal | FusionObjList | Obj | Visn | VisionAge |  |  | CS Released | (2) | bypass |  | 1 |  |  |  |  | uint32
|  | EDR | SnsrFusn | Design Signal Group | Fusn2Func_EdrData | [5 empty] | CS Released | (1) |  |  | 1 | Bus: EdrDataVcc
|  |  |  | Design Signal Group | Fusn2Func_EdrData | S_RadarObj30hz |  |  |  |  | CS Released | (1) |  |  | 1 | Bus: EdrRdr30hzVcc
|  |  |  | Float Design Signal | Fusn2Func_EdrData | S_RadarObj30hz | radarDeltaVx |  |  |  | CS Released | (1) |  |  | 1 |  |  |  | single |  |  | 3.0 | 0.0 | m/s
|  |  |  | Float Design Signal | Fusn2Func_EdrData | S_RadarObj30hz | positionX |  |  |  | CS Released | (1) |  |  | 1 |  |  |  | single |  |  | 25.5 | 0.0 | m
|  |  |  | Float Design Signal | Fusn2Func_EdrData | S_RadarObj30hz | absVelocityX |  |  |  | CS Released | (1) |  |  | 1 |  |  |  | single |  |  | 20.5 | -5.0 | m/s
|  |  |  | Float Design Signal | Fusn2Func_EdrData | S_RadarObj30hz | oldestRadarVx |  |  |  | CS Released | (1) |  |  | 1 |  |  |  | single |  |  | 20.5 | -5.0 | m/s
|  |  |  | Integer Design Signal | Fusn2Func_EdrData | S_RadarObj30hz | radarSync |  |  |  | CS Released | (1) |  |  | 1 |  |  |  |  | uint8 |  | 1 | 0
|  |  |  | Integer Design Signal | Fusn2Func_EdrData | S_RadarObj30hz | radarNum |  |  |  | CS Released | (1) |  |  | 1 |  |  |  |  | uint8 |  | 3 | 0
|  |  |  | Integer Design Signal | Fusn2Func_EdrData | S_RadarObj30hz | radarObsPro0 |  |  |  | CS Released | (1) |  |  | 1 |  |  |  |  | uint8 |  | 1 | 0
|  |  |  | Integer Design Signal | Fusn2Func_EdrData | S_RadarObj30hz | radarErrorVx |  |  |  | CS Released | (1) |  |  | 1 |  |  |  |  | uint8 |  | 1 | 0
|  |  |  | Integer Design Signal | Fusn2Func_EdrData | S_RadarObj30hz | obstacleProb |  |  |  | CS Released | (1) |  |  | 1 |  |  |  |  | uint8 |  | 7 | 0
|  |  |  | Integer Design Signal | Fusn2Func_EdrData | S_RadarObj30hz | existProb |  |  |  | CS Released | (1) |  |  | 1 |  |  |  |  | uint8 |  | 7 | 0
|  |  |  | Integer Design Signal | Fusn2Func_EdrData | S_RadarObj30hz | radarType |  |  |  | CS Released | (1) |  |  | 1 |  |  |  |  | uint8 |  | 1 | 0
|  |  |  | Integer Design Signal | Fusn2Func_EdrData | S_RadarObj30hz | reserved |  |  |  | CS Released | (1) |  |  | 1 |  |  |  |  | uint8
|  |  |  | Design Signal Group | Fusn2Func_EdrData | S_VisionObj30hz |  |  |  |  | CS Released | (1) |  |  | 1 | Bus: EdrVisn30hzVcc
|  |  |  | Float Design Signal | Fusn2Func_EdrData | S_VisionObj30hz | positionX |  |  |  | CS Released | (1) |  |  | 1 |  |  |  | single |  |  | 51.0 | 0.0 | m
|  |  |  | Float Design Signal | Fusn2Func_EdrData | S_VisionObj30hz | positionY |  |  |  | CS Released | (1) |  |  | 1 |  |  |  | single |  |  | 12.8 | -12.7 | m
|  |  |  | Float Design Signal | Fusn2Func_EdrData | S_VisionObj30hz | velocityX |  |  |  | CS Released | (1) |  |  | 1 |  |  |  | single |  |  | 20.5 | -5.0 | m/s
|  |  |  | Float Design Signal | Fusn2Func_EdrData | S_VisionObj30hz | velocityY |  |  |  | CS Released | (1) |  |  | 1 |  |  |  | single |  |  | 12.8 | -12.7 | m/s
|  |  |  | Float Design Signal | Fusn2Func_EdrData | S_VisionObj30hz | accY |  |  |  | CS Released | (1) |  |  | 1 |  |  |  | single |  |  | 6.3 | -6.3 | m/s^2
|  |  |  | Integer Design Signal | Fusn2Func_EdrData | S_VisionObj30hz | visNS |  |  |  | CS Released | (1) |  |  | 1 |  |  |  |  | uint8 |  | 2 | 0
|  |  |  | Integer Design Signal | Fusn2Func_EdrData | S_VisionObj30hz | visOutRE |  |  |  | CS Released | (1) |  |  | 1 |  |  |  |  | uint8 |  | 1 | 0
|  |  |  | Integer Design Signal | Fusn2Func_EdrData | S_VisionObj30hz | visUnstable |  |  |  | CS Released | (1) |  |  | 1 |  |  |  |  | uint8 |  | 1 | 0
|  |  |  | Integer Design Signal | Fusn2Func_EdrData | S_VisionObj30hz | vehCoverPpty |  |  |  | CS Released | (1) |  |  | 1 |  |  |  |  | uint8 |  | 3 | 0
|  |  |  | Integer Design Signal | Fusn2Func_EdrData | S_VisionObj30hz | outFreeSpaceFlag |  |  |  | CS Released | (1) |  |  | 1 |  |  |  |  | uint8 |  | 2 | 0
|  |  |  | Integer Design Signal | Fusn2Func_EdrData | S_VisionObj30hz | outFenceFlag |  |  |  | CS Released | (1) |  |  | 1 |  |  |  |  | uint8 |  | 1 | 0
|  |  |  | Integer Design Signal | Fusn2Func_EdrData | S_VisionObj30hz | urgentFlag |  |  |  | CS Released | (1) |  |  | 1 |  |  |  |  | uint8 |  | 1 | 0
|  |  |  | Integer Design Signal | Fusn2Func_EdrData | S_VisionObj30hz | distConvergence |  |  |  | CS Released | (1) |  |  | 1 |  |  |  |  | uint8 |  | 1 | 0
|  |  |  | Integer Design Signal | Fusn2Func_EdrData | S_VisionObj30hz | bicVelConvergent |  |  |  | CS Released | (1) |  |  | 1 |  |  |  |  | uint8 |  | 1 | 0
|  |  |  | Integer Design Signal | Fusn2Func_EdrData | S_VisionObj30hz | isCipv |  |  |  | CS Released | (1) |  |  | 1 |  |  |  |  | uint8 |  | 1 | 0
|  |  |  | Integer Design Signal | Fusn2Func_EdrData | S_VisionObj30hz | Age |  |  |  | CS Released | (1) |  |  | 1 |  |  |  |  | uint8 |  | 7 | 0
|  |  |  | Integer Design Signal | Fusn2Func_EdrData | S_VisionObj30hz | CutInFlag |  |  |  | CS Released | (1) |  |  | 1 |  |  |  |  | uint8 |  | 2 | 0
|  |  |  | Design Signal Group | Fusn2Func_EdrData | S_FusionObj30hz |  |  |  |  | CS Released | (1) |  |  | 1 | Bus: EdrFusn30hzVcc
|  |  |  | Integer Design Signal | Fusn2Func_EdrData | S_FusionObj30hz | deltaTime |  |  |  | CS Released | (1) |  |  | 1 |  |  |  |  | uint8 |  | 15 | 0 | ms/50
|  |  |  | Integer Design Signal | Fusn2Func_EdrData | S_FusionObj30hz | isFastMoveable |  |  |  | CS Released | (1) |  |  | 1 |  |  |  |  | uint8 |  | 1 | 0
|  |  |  | Integer Design Signal | Fusn2Func_EdrData | S_FusionObj30hz | isVxAbnormal |  |  |  | CS Released | (1) |  |  | 1 |  |  |  |  | uint8 |  | 1 | 0
|  |  |  | Integer Design Signal | Fusn2Func_EdrData | S_FusionObj30hz | isUrgent |  |  |  | CS Released | (1) |  |  | 1 |  |  |  |  | uint8 |  | 1 | 0
|  |  |  | Integer Design Signal | Fusn2Func_EdrData | S_FusionObj30hz | objThreat |  |  |  | CS Released | (1) |  |  | 1 |  |  |  |  | uint8 |  | 3 | 0
|  |  |  | Integer Design Signal | Fusn2Func_EdrData | S_FusionObj30hz | cmbbMonitor |  |  |  | CS Released | (1) |  |  | 1 |  |  |  |  | uint8 |  | 63 | 0
|  |  |  | Integer Design Signal | Fusn2Func_EdrData | S_FusionObj30hz | assoMonitor |  |  |  | CS Released | (1) |  |  | 1 |  |  |  |  | uint8 |  | 63 | 0
|  |  |  | Integer Design Signal | Fusn2Func_EdrData | S_FusionObj30hz | timeSinceFusion |  |  |  | CS Released | (1) |  |  | 1 |  |  |  |  | uint8 |  | 15 | 0 | s/0.5
|  |  |  | Integer Design Signal | Fusn2Func_EdrData | S_FusionObj30hz | unreliableRdrVx |  |  |  | CS Released | (1) |  |  | 1 |  |  |  |  | uint8 |  | 1 | 0
|  |  |  | Integer Design Signal | Fusn2Func_EdrData | S_FusionObj30hz | doNotMntnVisType |  |  |  | CS Released | (1) |  |  | 1 |  |  |  |  | uint8 |  | 1 | 0
|  |  |  | Integer Design Signal | Fusn2Func_EdrData | S_FusionObj30hz | reserved |  |  |  | CS Released | (1) |  |  | 2 |  |  |  |  | uint8
|  |  |  | Design Signal Group | Fusn2Func_EdrData | S_FusionObj40hz |  |  |  |  | CS Released | (1) |  |  | 1 | Bus: EdrFusn40hzVcc
|  |  |  | Integer Design Signal | Fusn2Func_EdrData | S_FusionObj40hz | predictDeltaTime |  |  |  | CS Released | (1) |  |  | 1 |  |  |  |  | uint8 |  | 15 | 0 | ms/50
|  |  |  | Integer Design Signal | Fusn2Func_EdrData | S_FusionObj40hz | latNotPredict |  |  |  | CS Released | (1) |  |  | 1 |  |  |  |  | uint8 |  | 1 | 0
|  |  |  | Integer Design Signal | Fusn2Func_EdrData | S_FusionObj40hz | isAebActive |  |  |  | CS Released | (1) |  |  | 1 |  |  |  |  | uint8 |  | 1 | 0
|  |  |  | Integer Design Signal | Fusn2Func_EdrData | S_FusionObj40hz | reserved |  |  |  | CS Released | (1) |  |  | 1 |  |  |  |  | uint8
VCCComp |  | ApiMgr |  | Design Signal Group | HCM_RTM_GeneralStatus | [5 empty] | CS Released | (1) |  |  | 1 | Bus:HCM_RTM_GeneralStatus_BusTyp
|  |  |  | Integer Design Signal | HCM_RTM_GeneralStatus | StateOfStart |  |  |  |  | CS Released | (1) |  |  | 1 |  |  |  |  | uint8
| VCCComp |  | AsyHmiArbnMgr | Design Signal Group | HMI_ACCGroup | [5 empty] | CS Released | (1) |  |  | 1 | Bus:HMI_ACCGroup_BusTyp
|  |  |  | Integer Design Signal | HMI_ACCGroup | ACC_HeadwaySetting |  |  |  |  | CS Released | (1) |  |  | 1 |  |  |  |  | uint8
|  |  |  | Float Design Signal | HMI_ACCGroup | ACC_DriverSelectedSpeed |  |  |  |  | CS Released | (1) |  |  | 1 |  |  |  | single
|  |  |  | Float Design Signal | HMI_ACCGroup | ACC_DistanceToTarget |  |  |  |  | CS Released | (1) |  |  | 1 |  |  |  | single
|  |  |  | Integer Design Signal | HMI_ACCGroup | ACC_TargetDetected |  |  |  |  | CS Released | (1) |  |  | 1 |  |  |  |  | uint8
|  |  |  | Integer Design Signal | HMI_ACCGroup | ISLC_Comfirm_Request |  |  |  |  | CS Released | (1) |  |  | 1 |  |  |  |  | uint8
|  |  |  | Integer Design Signal | HMI_ACCGroup | ACC_InfoStatus |  |  |  |  | CS Released | (1) |  |  | 1 |  |  |  |  | uint8
|  |  |  | Float Design Signal | HMI_ACCGroup | DIstanceToFrontCar |  |  |  |  | CS Released | (1) |  |  | 1 |  |  |  | single
|  |  |  | Float Design Signal | HMI_ACCGroup | TimeToCollision |  |  |  |  | CS Released | (1) |  |  | 1 |  |  |  | single
|  |  |  | Float Design Signal | HMI_ACCGroup | TimeAhead |  |  |  |  | CS Released | (1) |  |  | 1 |  |  |  | single
|  |  |  | Float Design Signal | HMI_ACCGroup | target_Alive |  |  |  |  | CS Released | (1) |  |  | 1 |  |  |  | single
| VCCComp |  | AsyHmiArbnMgr | Design Signal Group | HMI_AEBGroup | [5 empty] | CS Released | (1) |  |  | 1 | Bus:HMI_AEBGroup_BusTyp
|  |  |  | Integer Design Signal | HMI_AEBGroup | PCW_PreWarning |  |  |  |  | CS Released | (1) |  |  | 1 |  |  |  |  | uint8
|  |  |  | Integer Design Signal | HMI_AEBGroup | AEB_Active |  |  |  |  | CS Released | (1) |  |  | 1 |  |  |  |  | uint8
|  |  |  | Integer Design Signal | HMI_AEBGroup | CDW_Active |  |  |  |  | CS Released | (1) |  |  | 1 |  |  |  |  | uint8
|  |  |  | Integer Design Signal | HMI_AEBGroup | fctb_left_warning |  |  |  |  | CS Released | (1) |  |  | 1 |  |  |  |  | uint8
|  |  |  | Integer Design Signal | HMI_AEBGroup | fctb_front_warning |  |  |  |  | CS Released | (1) |  |  | 1 |  |  |  |  | uint8
|  |  |  | Integer Design Signal | HMI_AEBGroup | fctb_right_warning |  |  |  |  | CS Released | (1) |  |  | 1 |  |  |  |  | uint8
|  |  |  | Integer Design Signal | HMI_AEBGroup | SETTING_FCW_Status |  |  |  |  | CS Released | (1) |  |  | 1 |  |  |  |  | uint8
|  |  |  | Integer Design Signal | HMI_AEBGroup | AEBS_INFO |  |  |  |  | CS Released | (1) |  |  | 1 |  |  |  |  | uint8
|  |  |  | Integer Design Signal | HMI_AEBGroup | SET_FCW_SENS_Status |  |  |  |  | CS Released | (1) |  |  | 1 |  |  |  |  | uint8
|  |  |  | Integer Design Signal | HMI_AEBGroup | SETTING_AEBS_Status |  |  |  |  | CS Released | (1) |  |  | 1 |  |  |  |  | uint8
|  |  |  | Integer Design Signal | HMI_AEBGroup | SET_FCTA_FCTB_status |  |  |  |  | CS Released | (1) |  |  | 1 |  |  |  |  | uint8
|  |  |  | Integer Design Signal | HMI_AEBGroup | FCTB_INFO |  |  |  |  | CS Released | (1) |  |  | 1 |  |  |  |  | uint8
|  |  |  | Integer Design Signal | HMI_AEBGroup | SET_CDW_SENS_Status |  |  |  |  | CS Released | (1) |  |  | 1 |  |  |  |  | uint8
|  |  |  | Integer Design Signal | HMI_AEBGroup | SETTING_CDW_Status |  |  |  |  | CS Released | (1) |  |  | 1 |  |  |  |  | uint8
|  |  |  | Integer Design Signal | HMI_AEBGroup | CDW_INFO |  |  |  |  | CS Released | (1) |  |  | 1 |  |  |  |  | uint8
|  |  |  | Integer Design Signal | HMI_AEBGroup | PEBS_InfoStatus |  |  |  |  | CS Released | (1) |  |  | 1 |  |  |  |  | uint8
|  |  |  | Design Signal Group | HMI_AEBGroup | AEB_Infomation |  |  |  |  | CS Released | (1) |  |  | 1 | Bus:AEB_Infomation_BusTyp
|  |  |  | Integer Design Signal | HMI_AEBGroup | AEB_Infomation | AEB_Object_ID |  |  |  | CS Released | (1) |  |  | 1 |  |  |  |  | uint8
|  |  |  | Integer Design Signal | HMI_AEBGroup | AEB_Infomation | AEB_Object_Confidence |  |  |  | CS Released | (1) |  |  | 1 |  |  |  |  | uint8
|  |  |  | Integer Design Signal | HMI_AEBGroup | AEB_Infomation | AEB_Object_Class |  |  |  | CS Released | (1) |  |  | 1 |  |  |  |  | uint8
|  |  |  | Integer Design Signal | HMI_AEBGroup | AEB_Infomation | AEB_Object_Motion_Status |  |  |  | CS Released | (1) |  |  | 1 |  |  |  |  | uint8
|  |  |  | Float Design Signal | HMI_AEBGroup | AEB_Infomation | AEB_LongDistance |  |  |  | CS Released | (1) |  |  | 1 |  |  |  | single
|  |  |  | Float Design Signal | HMI_AEBGroup | AEB_Infomation | AEB_LateralDistance |  |  |  | CS Released | (1) |  |  | 1 |  |  |  | single
|  |  |  | Float Design Signal | HMI_AEBGroup | AEB_Infomation | AEB_LongRelative_Speed |  |  |  | CS Released | (1) |  |  | 1 |  |  |  | single
|  |  |  | Float Design Signal | HMI_AEBGroup | AEB_Infomation | AEB_LateralRelative_Speed |  |  |  | CS Released | (1) |  |  | 1 |  |  |  | single
|  |  |  | Float Design Signal | HMI_AEBGroup | AEB_Infomation | AEB_LongRelative_Acceleration |  |  |  | CS Released | (1) |  |  | 1 |  |  |  | single
|  |  |  | Float Design Signal | HMI_AEBGroup | AEB_Infomation | AEB_LateralRelative_Acceleration |  |  |  | CS Released | (1) |  |  | 1 |  |  |  | single
|  |  |  | Float Design Signal | HMI_AEBGroup | AEB_Infomation | TTC |  |  |  | CS Released | (1) |  |  | 1 |  |  |  | single
| VCCComp |  | AsyHmiArbnMgr | Design Signal Group | HMI_CornerRadarGroup | [5 empty] | CS Released | (1) |  |  | 1 | Bus:HMI_CornerRadarGroup_BusTyp
|  |  |  | Integer Design Signal | HMI_CornerRadarGroup | BSWLamp_L_Request |  |  |  |  | CS Released | (1) |  |  | 1 |  |  |  |  | uint8
|  |  |  | Integer Design Signal | HMI_CornerRadarGroup | BSWLamp_R_Request |  |  |  |  | CS Released | (1) |  |  | 1 |  |  |  |  | uint8
|  |  |  | Integer Design Signal | HMI_CornerRadarGroup | fcta_left_warning |  |  |  |  | CS Released | (1) |  |  | 1 |  |  |  |  | uint8
|  |  |  | Integer Design Signal | HMI_CornerRadarGroup | fcta_front_warning |  |  |  |  | CS Released | (1) |  |  | 1 |  |  |  |  | uint8
|  |  |  | Integer Design Signal | HMI_CornerRadarGroup | fcta_right_warning |  |  |  |  | CS Released | (1) |  |  | 1 |  |  |  |  | uint8
|  |  |  | Integer Design Signal | HMI_CornerRadarGroup | rcta_left_warning |  |  |  |  | CS Released | (1) |  |  | 1 |  |  |  |  | uint8
|  |  |  | Integer Design Signal | HMI_CornerRadarGroup | rcta_rear_warning |  |  |  |  | CS Released | (1) |  |  | 1 |  |  |  |  | uint8
|  |  |  | Integer Design Signal | HMI_CornerRadarGroup | rcta_right_warning |  |  |  |  | CS Released | (1) |  |  | 1 |  |  |  |  | uint8
|  |  |  | Integer Design Signal | HMI_CornerRadarGroup | rctb_left_warning |  |  |  |  | CS Released | (1) |  |  | 1 |  |  |  |  | uint8
|  |  |  | Integer Design Signal | HMI_CornerRadarGroup | rctb_rear_warning |  |  |  |  | CS Released | (1) |  |  | 1 |  |  |  |  | uint8
|  |  |  | Integer Design Signal | HMI_CornerRadarGroup | rctb_right_warning |  |  |  |  | CS Released | (1) |  |  | 1 |  |  |  |  | uint8
|  |  |  | Integer Design Signal | HMI_CornerRadarGroup | rcw_warning |  |  |  |  | CS Released | (1) |  |  | 1 |  |  |  |  | uint8
|  |  |  | Integer Design Signal | HMI_CornerRadarGroup | left_bsw_warning |  |  |  |  | CS Released | (1) |  |  | 1 |  |  |  |  | uint8
|  |  |  | Integer Design Signal | HMI_CornerRadarGroup | right_bsw_warning |  |  |  |  | CS Released | (1) |  |  | 1 |  |  |  |  | uint8
|  |  |  | Integer Design Signal | HMI_CornerRadarGroup | left_dow_warning |  |  |  |  | CS Released | (1) |  |  | 1 |  |  |  |  | uint8
|  |  |  | Integer Design Signal | HMI_CornerRadarGroup | right_dow_warning |  |  |  |  | CS Released | (1) |  |  | 1 |  |  |  |  | uint8
|  |  |  | Integer Design Signal | HMI_CornerRadarGroup | SET_RCTA_RCTB_status |  |  |  |  | CS Released | (1) |  |  | 1 |  |  |  |  | uint8
|  |  |  | Integer Design Signal | HMI_CornerRadarGroup | RCTA_INFO |  |  |  |  | CS Released | (1) |  |  | 1 |  |  |  |  | uint8
|  |  |  | Integer Design Signal | HMI_CornerRadarGroup | SET_RCTB_status |  |  |  |  | CS Released | (1) |  |  | 1 |  |  |  |  | uint8
|  |  |  | Integer Design Signal | HMI_CornerRadarGroup | RCTB_INFO |  |  |  |  | CS Released | (1) |  |  | 1 |  |  |  |  | uint8
|  |  |  | Integer Design Signal | HMI_CornerRadarGroup | FCTA_INFO |  |  |  |  | CS Released | (1) |  |  | 1 |  |  |  |  | uint8
|  |  |  | Integer Design Signal | HMI_CornerRadarGroup | SET_BSW_status |  |  |  |  | CS Released | (1) |  |  | 1 |  |  |  |  | uint8
|  |  |  | Integer Design Signal | HMI_CornerRadarGroup | BSW_INFO |  |  |  |  | CS Released | (1) |  |  | 1 |  |  |  |  | uint8
|  |  |  | Integer Design Signal | HMI_CornerRadarGroup | SET_DOW_status |  |  |  |  | CS Released | (1) |  |  | 1 |  |  |  |  | uint8
|  |  |  | Integer Design Signal | HMI_CornerRadarGroup | DOW_INFO |  |  |  |  | CS Released | (1) |  |  | 1 |  |  |  |  | uint8
|  |  |  | Integer Design Signal | HMI_CornerRadarGroup | SET_RCW_status |  |  |  |  | CS Released | (1) |  |  | 1 |  |  |  |  | uint8
|  |  |  | Integer Design Signal | HMI_CornerRadarGroup | RCW_INFO |  |  |  |  | CS Released | (1) |  |  | 1 |  |  |  |  | uint8
| VCCComp |  | AsyHmiArbnMgr | Design Signal Group | HMI_EMAGroup | [5 empty] | CS Released | (1) |  |  | 1 | Bus:HMI_EMAGroup_BusTyp
|  |  |  | Integer Design Signal | HMI_EMAGroup | ESS_Active |  |  |  |  | CS Released | (1) |  |  | 1 |  |  |  |  | uint8
|  |  |  | Integer Design Signal | HMI_EMAGroup | SETTING_ESS_Status |  |  |  |  | CS Released | (1) |  |  | 1 |  |  |  |  | uint8
|  |  |  | Integer Design Signal | HMI_EMAGroup | ESS_INFO |  |  |  |  | CS Released | (1) |  |  | 1 |  |  |  |  | uint8
| VCCComp |  | AsyHmiArbnMgr | Design Signal Group | HMI_HWAGroup | [5 empty] | CS Released | (1) |  |  | 1 | Bus:HMI_HWAGroup_BusTyp
|  |  |  | Integer Design Signal | HMI_HWAGroup | LeftTurnLampControl_Request |  |  |  |  | CS Released | (1) |  |  | 1 |  |  |  |  | uint8
|  |  |  | Integer Design Signal | HMI_HWAGroup | RightTurnLampControl_Request |  |  |  |  | CS Released | (1) |  |  | 1 |  |  |  |  | uint8
|  |  |  | Integer Design Signal | HMI_HWAGroup | CP_PLC_Status |  |  |  |  | CS Released | (1) |  |  | 1 |  |  |  |  | uint8
|  |  |  | Integer Design Signal | HMI_HWAGroup | CP_PLC_Direction |  |  |  |  | CS Released | (1) |  |  | 1 |  |  |  |  | uint8
|  |  |  | Integer Design Signal | HMI_HWAGroup | SALC_INFO |  |  |  |  | CS Released | (1) |  |  | 1 |  |  |  |  | uint8
|  |  |  | Integer Design Signal | HMI_HWAGroup | SALC_Line_far |  |  |  |  | CS Released | (1) |  |  | 1 |  |  |  |  | uint8
|  |  |  | Integer Design Signal | HMI_HWAGroup | SALC_Line_near |  |  |  |  | CS Released | (1) |  |  | 1 |  |  |  |  | uint8
| VCCComp |  | AsyHmiArbnMgr | Design Signal Group | HMI_IHBCGroup | [5 empty] | CS Released | (1) |  |  | 1 | Bus:HMI_IHBCGroup_BusTyp
|  |  |  | Integer Design Signal | HMI_IHBCGroup | BeamControl_Request |  |  |  |  | CS Released | (1) |  |  | 1 |  |  |  |  | uint8
|  |  |  | Integer Design Signal | HMI_IHBCGroup | SET_IHC_STA |  |  |  |  | CS Released | (1) |  |  | 1 |  |  |  |  | uint8
|  |  |  | Integer Design Signal | HMI_IHBCGroup | IHC_Status |  |  |  |  | CS Released | (1) |  |  | 1 |  |  |  |  | uint8
| VCCComp |  | AsyHmiArbnMgr | Design Signal Group | HMI_ISAGroup | [5 empty] | CS Released | (1) |  |  | 1 | Bus:HMI_ISAGroup_BusTyp
|  |  |  | Integer Design Signal | HMI_ISAGroup | ISLS_Limit_Speed_Value |  |  |  |  | CS Released | (1) |  |  | 1 |  |  |  |  | uint8
|  |  |  | Integer Design Signal | HMI_ISAGroup | ISLS_Limit_Speed_Validation |  |  |  |  | CS Released | (1) |  |  | 1 |  |  |  |  | uint8
|  |  |  | Integer Design Signal | HMI_ISAGroup | ISLS_Limit_Speed_Unit |  |  |  |  | CS Released | (1) |  |  | 1 |  |  |  |  | uint8
|  |  |  | Integer Design Signal | HMI_ISAGroup | ISLS_Acoustic_Warning |  |  |  |  | CS Released | (1) |  |  | 1 |  |  |  |  | uint8
|  |  |  | Integer Design Signal | HMI_ISAGroup | ISLS_INFO |  |  |  |  | CS Released | (1) |  |  | 1 |  |  |  |  | uint8
|  |  |  | Integer Design Signal | HMI_ISAGroup | SET_ISLS_STA |  |  |  |  | CS Released | (1) |  |  | 1 |  |  |  |  | uint8
| VCCComp |  | AsyHmiArbnMgr | Design Signal Group | HMI_LKAGroup | [5 empty] | CS Released | (1) |  |  | 1 | Bus:HMI_LKAGroup_BusTyp
|  |  |  | Integer Design Signal | HMI_LKAGroup | ELK_Active |  |  |  |  | CS Released | (1) |  |  | 1 |  |  |  |  | uint8
|  |  |  | Integer Design Signal | HMI_LKAGroup | LDW_Warning |  |  |  |  | CS Released | (1) |  |  | 1 |  |  |  |  | uint8
|  |  |  | Integer Design Signal | HMI_LKAGroup | LDP_Active |  |  |  |  | CS Released | (1) |  |  | 1 |  |  |  |  | uint8
|  |  |  | Integer Design Signal | HMI_LKAGroup | SETTING_LDW_LDP_Status |  |  |  |  | CS Released | (1) |  |  | 1 |  |  |  |  | uint8
|  |  |  | Integer Design Signal | HMI_LKAGroup | LDW_INFO |  |  |  |  | CS Released | (1) |  |  | 1 |  |  |  |  | uint8
|  |  |  | Integer Design Signal | HMI_LKAGroup | SET_LDW_SENS_Status |  |  |  |  | CS Released | (1) |  |  | 1 |  |  |  |  | uint8
|  |  |  | Integer Design Signal | HMI_LKAGroup | SETTING_LDP_Status |  |  |  |  | CS Released | (1) |  |  | 1 |  |  |  |  | uint8
|  |  |  | Integer Design Signal | HMI_LKAGroup | LDP_INFO |  |  |  |  | CS Released | (1) |  |  | 1 |  |  |  |  | uint8
|  |  |  | Integer Design Signal | HMI_LKAGroup | SETTING_ELK_Status |  |  |  |  | CS Released | (1) |  |  | 1 |  |  |  |  | uint8
|  |  |  | Integer Design Signal | HMI_LKAGroup | ELK_INFO |  |  |  |  | CS Released | (1) |  |  | 1 |  |  |  |  | uint8
|  |  |  | Integer Design Signal | HMI_LKAGroup | ADCU_HapcWarnReq |  |  |  |  | CS Released | (1) |  |  | 1 |  |  |  |  | uint8
| VCCComp |  | AsyHmiArbnMgr | Design Signal Group | HMI_PAGroup | [5 empty] | CS Released | (1) |  |  | 1 | Bus:HMI_PAGroup_BusTyp
|  |  |  | Integer Design Signal | HMI_PAGroup | HazardWarningLamp_Request |  |  |  |  | CS Released | (1) |  |  | 1 |  |  |  |  | uint8
|  |  |  | Integer Design Signal | HMI_PAGroup | AD_take_over_request |  |  |  |  | CS Released | (1) |  |  | 1 |  |  |  |  | uint8
|  |  |  | Integer Design Signal | HMI_PAGroup | HodMeterLampRequest |  |  |  |  | CS Released | (1) |  |  | 1 |  |  |  |  | uint8
|  |  |  | Integer Design Signal | HMI_PAGroup | Hand_Off_Status |  |  |  |  | CS Released | (1) |  |  | 1 |  |  |  |  | uint8
|  |  |  | Integer Design Signal | HMI_PAGroup | MASSAGE_ILC_Operation |  |  |  |  | CS Released | (1) |  |  | 1 |  |  |  |  | uint8
|  |  |  | Integer Design Signal | HMI_PAGroup | Message_AD_unActive_Reason |  |  |  |  | CS Released | (1) |  |  | 1 |  |  |  |  | uint8
|  |  |  | Integer Design Signal | HMI_PAGroup | AD_Notice_Information |  |  |  |  | CS Released | (1) |  |  | 1 |  |  |  |  | uint8
|  |  |  | Integer Design Signal | HMI_PAGroup | AD_ICON |  |  |  |  | CS Released | (1) |  |  | 1 |  |  |  |  | uint8
|  |  |  | Integer Design Signal | HMI_PAGroup | SET_PILOT_STA |  |  |  |  | CS Released | (1) |  |  | 1 |  |  |  |  | uint8
|  |  |  | Integer Design Signal | HMI_PAGroup | SET_ILC_STA |  |  |  |  | CS Released | (1) |  |  | 1 |  |  |  |  | uint8
|  |  |  | Integer Design Signal | HMI_PAGroup | SET_PLC_STA |  |  |  |  | CS Released | (1) |  |  | 1 |  |  |  |  | uint8
|  |  |  | Integer Design Signal | HMI_PAGroup | AD_Safety_Event |  |  |  |  | CS Released | (1) |  |  | 1 |  |  |  |  | uint8
|  |  |  | Float Design Signal | HMI_PAGroup | targetPositionPointsPC |  |  |  |  | CS Released | (1) |  |  | 1 |  |  |  | single
|  |  |  | Float Design Signal | HMI_PAGroup | targetPositionYaw |  |  |  |  | CS Released | (1) |  |  | 1 |  |  |  | single
|  |  |  | Integer Design Signal | HMI_PAGroup | CP_Status |  |  |  |  | CS Released | (1) |  |  | 1 |  |  |  |  | uint8
|  |  |  | Integer Design Signal | HMI_PAGroup | ICC_Function_alive |  |  |  |  | CS Released | (1) |  |  | 1 |  |  |  |  | uint8
|  |  |  | Integer Design Signal | HMI_PAGroup | ICC_Function_active |  |  |  |  | CS Released | (1) |  |  | 1 |  |  |  |  | uint8
| VCCComp |  | AsyHmiArbnMgr | Design Signal Group | HMI_TLAGroup | [5 empty] | CS Released | (1) |  |  | 1 | Bus:HMI_TLAGroup_BusTyp
|  |  |  | Integer Design Signal | HMI_TLAGroup | SET_TLAS_status |  |  |  |  | CS Released | (1) |  |  | 1 |  |  |  |  | uint8
|  |  |  | Integer Design Signal | HMI_TLAGroup | TLA_INFO |  |  |  |  | CS Released | (1) |  |  | 1 |  |  |  |  | uint8
|  |  |  | Integer Design Signal | HMI_TLAGroup | Left_Uturn_Indication |  |  |  |  | CS Released | (1) |  |  | 1 |  |  |  |  | uint8
|  |  |  | Integer Design Signal | HMI_TLAGroup | Turn_Left_Indication |  |  |  |  | CS Released | (1) |  |  | 1 |  |  |  |  | uint8
|  |  |  | Integer Design Signal | HMI_TLAGroup | Go_Stright_Indication |  |  |  |  | CS Released | (1) |  |  | 1 |  |  |  |  | uint8
|  |  |  | Integer Design Signal | HMI_TLAGroup | Trun_Right_Indication |  |  |  |  | CS Released | (1) |  |  | 1 |  |  |  |  | uint8
|  |  |  | Integer Design Signal | HMI_TLAGroup | TLA_Number |  |  |  |  | CS Released | (1) |  |  | 1 |  |  |  |  | uint8
|  |  |  | Integer Design Signal | HMI_TLAGroup | TLA_Information |  |  |  |  | CS Released | (1) |  |  | 1 |  |  |  |  | uint8
| VCCComp |  | AsyHmiArbnMgr | Design Signal Group | HMI_TSRGroup | [5 empty] | CS Released | (1) |  |  | 1 | Bus:HMI_TSRGroup_BusTyp
|  |  |  | Integer Design Signal | HMI_TSRGroup | SET_TSR_status |  |  |  |  | CS Released | (1) |  |  | 1 |  |  |  |  | uint8
|  |  |  | Integer Design Signal | HMI_TSRGroup | TSR_INFO |  |  |  |  | CS Released | (1) |  |  | 1 |  |  |  |  | uint8
|  |  |  | Integer Design Signal | HMI_TSRGroup | TSR_Display |  |  |  |  | CS Released | (1) |  |  | 1 |  |  |  |  | uint8
|  | EDR |  | Design Signal Group | HmiDataForRoadEdge | [5 empty] | CS Released | (1) |  |  | 1 | Bus:HmiDataForRoadEdgeInfo
|  |  |  | Enumeration Design Signal | HmiDataForRoadEdge | ClsLe_RoadEdge_Type |  |  |  |  | CS Released | (1) | Value Identifier Description 0 None Road edge type is none 1 Curb Road edge is curb 2 LineOfCone Road edge is the line of cone 3 GeneralizedRoadRdge Road edge is the generalized road edge 4 RailFence Road edge is the rail fence, reserved 5 Grass Road edge is the rail grass, reserved |  | 1 | Enum: RoadEdgeInfo1VccType | 0
|  |  |  | Enumeration Design Signal | HmiDataForRoadEdge | ClsRi_RoadEdge_Type |  |  |  |  | CS Released | (1) | Value Identifier Description 0 None Road edge type is none 1 Curb Road edge is curb 2 LineOfCone Road edge is the line of cone 3 GeneralizedRoadRdge Road edge is the generalized road edge 4 RailFence Road edge is the rail fence, reserved 5 Grass Road edge is the rail grass, reserved |  | 1 | Enum: RoadEdgeInfo1VccType | 0
|  |  |  | Float Design Signal | HmiDataForRoadEdge | ClsLe_RoadEdge_StartX |  |  |  |  | CS Released | (1) | The left road edge,Lane Start Point x |  | 1 |  |  |  | single |  |  |  |  | m
|  |  |  | Float Design Signal | HmiDataForRoadEdge | ClsRi_RoadEdge_StartX |  |  |  |  | CS Released | (1) | The right road edge,Lane Start Point x |  | 1 |  |  |  | single |  |  |  |  | m
|  |  |  | Float Design Signal | HmiDataForRoadEdge | ClsLe_RoadEdge_latDistanceZero |  |  |  |  | CS Released | (1) | 左路沿：y = a + b * x + c * x^2 + d * x^3, first order coeff a |  | 1 |  |  |  | single
|  |  |  | Float Design Signal | HmiDataForRoadEdge | ClsLe_RoadEdge_latDistanceFirst |  |  |  |  | CS Released | (1) | 左路沿：y = a + b * x + c * x^2 + d * x^3, first order coeff b |  | 1 |  |  |  | single
|  |  |  | Float Design Signal | HmiDataForRoadEdge | ClsLe_RoadEdge_latDistanceSecond |  |  |  |  | CS Released | (1) | 左路沿：y = a + b * x + c * x^2 + d * x^3, first order coeff c |  | 1 |  |  |  | single
|  |  |  | Float Design Signal | HmiDataForRoadEdge | ClsLe_RoadEdge_latDistanceThird |  |  |  |  | CS Released | (1) | 左路沿：y = a + b * x + c * x^2 + d * x^3, first order coeff d |  | 1 |  |  |  | single
|  |  |  | Float Design Signal | HmiDataForRoadEdge | ClsLe_RoadEdge_longDistanceToend |  |  |  |  | CS Released | (1) | The left road edge,Longtitude Distance To end |  | 1 |  |  |  | single |  |  |  |  | m
|  |  |  | Float Design Signal | HmiDataForRoadEdge | ClsRi_RoadEdge_latDistanceZero |  |  |  |  | CS Released | (1) | 右路沿：y = a + b * x + c * x^2 + d * x^3, first order coeff a |  | 1 |  |  |  | single
|  |  |  | Float Design Signal | HmiDataForRoadEdge | ClsRi_RoadEdge_latDistanceFirst |  |  |  |  | CS Released | (1) | 右路沿：y = a + b * x + c * x^2 + d * x^3, first order coeff b |  | 1 |  |  |  | single
|  |  |  | Float Design Signal | HmiDataForRoadEdge | ClsRi_RoadEdge_latDistanceSecond |  |  |  |  | CS Released | (1) | 右路沿：y = a + b * x + c * x^2 + d * x^3, first order coeff c |  | 1 |  |  |  | single
|  |  |  | Float Design Signal | HmiDataForRoadEdge | ClsRi_RoadEdge_latDistanceThird |  |  |  |  | CS Released | (1) | 右路沿：y = a + b * x + c * x^2 + d * x^3, first order coeff d |  | 1 |  |  |  | single
|  |  |  | Float Design Signal | HmiDataForRoadEdge | ClsRi_RoadEdge_longDistanceToend |  |  |  |  | CS Released | (1) | The right road edge, Longtitude Distance To end |  | 1 |  |  |  | single |  |  |  |  | m
|  | AsyHmiArbnMgr | AsyEvlrCritEve | Design Signal Group | HmiDataFromAsyEvlrCritEve | [5 empty] | CS Released | (1) | Front objects (Vehicles, VRUs, Animals, General objects) in front of the car that are detected by a combined radar/camera sensor. The 32 most important objects are tracked and the data is predicted up until present time. Objects of type Pedestrian, Pole, Tree, Animal, God and Bicycle shall be time compensated using a constant acceleration motion model. Objects of type UkwnClass, Car, Motorcycle, Truck and VehOfUkwnClass shall be time compensated using a bicycle motion model. |  | 1 | Bus: ObjGroup1Vcc
|  |  |  | Design Signal Group | HmiDataFromAsyEvlrCritEve | Estimn |  |  |  |  | CS Released | (1) | Estimated position, heading, velocity and acceleration for front objects. For vehicle type objects the data is generally given according to a simplified bicycle model, for other objects the data is generally given according to the constant acceleration model. The signal MdlOfMtn indicates which motion model that is valid for the object. Signal availability matrix: The matrix shows what attributes are valid for the different motion models. MdlACon MdlBicycle PosnLgt x x PosnLat x x Spd x VLgt x VLat x A x ALgt x ALat x AgDir x Crvt x |  | 1 | Bus: ObjEstimn1Vcc
|  |  |  | Float Design Signal | HmiDataFromAsyEvlrCritEve | Estimn | PosnLgt |  |  |  | CS Released | (1) | Longitudinal position |  | 1 |  | 0 | B | single |  |  | 1000 | -100 | m
|  |  |  | Float Design Signal | HmiDataFromAsyEvlrCritEve | Estimn | PosnLat |  |  |  | CS Released | (1) | Lateral position |  | 1 |  | 0 | B | single |  |  | 1000 | -1000 | m
|  |  |  | Float Design Signal | HmiDataFromAsyEvlrCritEve | Estimn | Spd |  |  |  | CS Released | (1) | Speed. Only valid for vehicles predicted with a bicycle model (car, truck, motorcycle, unidentified vehicles). |  | 1 |  | 0 | B | single |  |  | 100 | -100 | m/s
|  |  |  | Float Design Signal | HmiDataFromAsyEvlrCritEve | Estimn | VLgt |  |  |  | CS Released | (1) | Longitudinal velocity. Only valid for non-vehicles predicted with constant acceleration model (pedestrians, bicycles etc.). |  | 1 |  | 0 | B | single |  |  | 100 | -100 | m/s
|  |  |  | Float Design Signal | HmiDataFromAsyEvlrCritEve | Estimn | VLat |  |  |  | CS Released | (1) | Lateral velocity. Only valid for non-vehicles predicted with constant acceleration model (pedestrians, bicycles etc.). |  | 1 |  | 0 | B | single |  |  | 100 | -100 | m/s
|  |  |  | Float Design Signal | HmiDataFromAsyEvlrCritEve | Estimn | A |  |  |  | CS Released | (1) | Acceleration. Only valid for vehicles predicted with a bicycle model (car, truck, motorcycle, unidentified vehicles). |  | 1 |  | 0 | B | single |  |  | 100 | -100 | m/s^2
|  |  |  | Float Design Signal | HmiDataFromAsyEvlrCritEve | Estimn | ALgt |  |  |  | CS Released | (1) | Longitudinal aceleration. Only valid for non-vehicles predicted with constant acceleration model (pedestrians, bicycles etc.). |  | 1 |  | 0 | QM | single |  |  | 100 | -100 | m/s^2
|  |  |  | Float Design Signal | HmiDataFromAsyEvlrCritEve | Estimn | ALat |  |  |  | CS Released | (1) | Lateral acceleration. Only valid for non-vehicles predicted with constant acceleration model (pedestrians, bicycles etc.). |  | 1 |  | 0 | QM | single |  |  | 100 | -100 | m/s^2
|  |  |  | Float Design Signal | HmiDataFromAsyEvlrCritEve | Estimn | AgDir |  |  |  | CS Released | (1) | Heading angle. Only valid for vehicles predicted with a bicycle model (car, truck, motorcycle, unidentified vehicles). |  | 1 |  | 0 | B | single |  |  | 6.3 | -6.3 | rad
|  |  |  | Float Design Signal | HmiDataFromAsyEvlrCritEve | Estimn | Crvt |  |  |  | CS Released | (1) | Curvature. Only valid for vehicles predicted with a bicycle model (car, truck, motorcycle, unidentified vehicles). No output. (Default 0) |  | 1 |  | 0 | B | single |  |  | 100 | -100 | 1/m
|  |  |  | Design Signal Group | HmiDataFromAsyEvlrCritEve | Info |  |  |  |  | CS Released | (1) | Information about the object that is not connected to the motion models, e.g. type, size, indicator light status, motion pattern. Signal availability matrix: The matrix shows what attributes are available for the different object types. UkwnClass Car Motorcycle Truck Ped Anim ObjGen Bicycle VehOfUkwnClass Typ x x x x x x x x x Width x x x x x x x x Hei x SideNear x x x x IndcrTurn x x x x IndcrBrkLi x x x x IndcrHzrdLi x x x MtnPat x x x x x x x x x MtnPatHist x x x x x x x x x DstLatFromMidOfLaneSelf x x x x |  | 1 | Bus: ObjInfo1Vcc
|  |  |  | Float Design Signal | HmiDataFromAsyEvlrCritEve | Info | Width |  |  |  | CS Released | (1) | Width of object. |  | 1 |  | 0 |  | single |  |  | 100 | 0 | m
|  |  |  | Float Design Signal | HmiDataFromAsyEvlrCritEve | Info | Hei |  |  |  | CS Released | (1) | Height of object. not output, default 0 |  | 1 |  | 0 | QM | single |  |  | 100 | 0 | m
|  |  |  | Float Design Signal | HmiDataFromAsyEvlrCritEve | Info | Length |  |  |  | CS Released | (1) | length of object. |  | 1 |  |  |  | single |  |  | 100 | 0 | m
|  |  |  | Float Design Signal | HmiDataFromAsyEvlrCritEve | Info | DstLatFromMidOfLaneSelf |  |  |  | CS Released | (1) | The position of the object described as the distance from the center of the lane of the ego vehicle. A position to the left of the center is positive, and a position to the right of the center is negative. No output. (Default 0) |  | 1 |  | 0 | QM | single |  |  | 100 | -100 | m
|  |  |  | Enumeration Design Signal | HmiDataFromAsyEvlrCritEve | Info | Typ |  |  |  | CS Released | (1) | Value Identifier Description 0 UkwnClass Undetermined object type 1 Car Car 2 Motorcycle Motorcycle or moped 3 Truck Truck or other large vehicle 4 Ped Pedestrian 7 Anim Animal 8 ObjGen General object, i.e object not classified as one of the other object types 9 Bicycle Bicycle 10 VehOfUkwnClass Object identified as a vehicle but where it is impossible to tell the exact vehicle type 11 Bus Bus | Type of object. | 1 | Enum: ObjClassn3Vcc | UkwnClass | B
|  |  |  | Enumeration Design Signal | HmiDataFromAsyEvlrCritEve | Info | SideNear |  |  |  | CS Released | (1) | Value Identifier Description 0 Re The rear side is nearest 1 Frnt The front side is nearest 2 RiSide The right side is nearest 3 LeSide The left side is nearest 4 Ukwn Which side is the nearest is unknown | What side of the object is closest to the ego vehicle. | 1 | Enum: Side1Vcc | 4 | QM
|  |  |  | Enumeration Design Signal | HmiDataFromAsyEvlrCritEve | Info | IndcrTurn |  |  |  | CS Released | (1) | Value Identifier Description 0 NoIndcn No turn indicator 1 Le Left turn 2 Ri Right turn 3 Ukwn Turn indicator status is unknown | Turn indicator status. | 1 | Enum: IndcrTurn1Vcc | 3 | QM
|  |  |  | Enumeration Design Signal | HmiDataFromAsyEvlrCritEve | Info | IndcrBrkLi |  |  |  | CS Released | (1) | Value Identifier Description 0 Ukwn The light status is unknown 1 Off The lights are off 2 On The lights are on | Brake light status. | 1 | Enum: LiSts1Vcc | Ukwn | QM
|  |  |  | Enumeration Design Signal | HmiDataFromAsyEvlrCritEve | Info | IndcrHzrdLi |  |  |  | CS Released | (1) | Value Identifier Description 0 Ukwn The light status is unknown 1 Off The lights are off 2 On The lights are on No output. (Default 0) | Hazard light status. | 1 | Enum: LiSts1Vcc | Ukwn | QM
|  |  |  | Enumeration Design Signal | HmiDataFromAsyEvlrCritEve | Info | MtnPat |  |  |  | CS Released | (1) | Value Identifier Description 0 Ukwn The object has an unknown motion pattern 1 Staty The object is not moving, i.e. abs(longitudinal velocity over ground component) <= Thresh 2 MovgFromSelf The object is moving in the receding direction, i.e. the longitudinal velocity over ground component (in the host rear axle coordinate system) is positive (> Thresh). 3 MovgToSelf The object is moving in the oncoming direction, i.e. the longitudinal velocity over ground component (in the host rear axle coordinate system) is negative (< -Thresh). | The motion pattern of the object. | 1 | Enum: ObjMtnPat1Vcc | Ukwn | QM
|  |  |  | Enumeration Design Signal | HmiDataFromAsyEvlrCritEve | Info | MtnPatHist |  |  |  | CS Released | (1) | Value Identifier Description 0 Ukwn The object has an unknown motion pattern 1 NotMovg The object is not moving 2 PrevMovmtFromSelf The object has moved in the receding direction 3 PrevMovmtToSelf The object has moved in the oncoming direction | The motion pattern history of the object. | 1 | Enum: ObjMtnPatHist1Vcc | Ukwn | QM
|  |  |  | Integer Design Signal | HmiDataFromAsyEvlrCritEve | Info | FusionSourceRaw |  |  |  | CS Released | (1) | Bitwise assignment: 0th bit-Front Vision; 1st bit-Front Radar; 2nd bit-FL Corner Radar; 3rd bit-FR Corner Radar; 4th bit-RR Corner Radar; 5th bit-RL Corner Radar; For every bit,0 means association failed,1 means association succeed |  | 1 |  |  |  |  | uint8
|  |  |  | Integer Design Signal | HmiDataFromAsyEvlrCritEve | Info | ClisnSideRadarCtrlWarnQly |  |  |  | CS Released | (1) | NotRelbl = 0, Relbl = 1 |  | 1 |  |  |  |  | uint8
|  |  |  | Integer Design Signal | HmiDataFromAsyEvlrCritEve | Info | ClisnSideRadarCtrlBrkQly |  |  |  | CS Released | (1) | NotRelbl = 0, Relbl = 1 |  | 1 |  |  |  |  | uint8
|  |  |  | Integer Design Signal | HmiDataFromAsyEvlrCritEve | Info | Reserved |  |  |  | CS Released | (1) | Reserved[0]: Fusion object debug infomation Reserved[1]: Fusion object debug infomation |  | 2 |  |  |  |  | uint8
|  |  |  | Design Signal Group | HmiDataFromAsyEvlrCritEve | Ppty |  |  |  |  | CS Released | (1) | Properties of the objects, e.g. id-numbers and confidence levels. Signal availability matrix: The matrix shows what attributes are available for the different object types. UkwnClass Car Motorcycle Truck Ped Anim ObjGen Bicycle VehOfUkwnClass Idn x x x x x x x x x VisnId x x x x x x x x x Sts x x x x x x x x x MdlOfMtn x x x x x x x x x TrfcSceno x x x x x x x x x CllsnMtgtnByBrkgPrimQly x x x x x x x x x CllsnMtgtnByBrkgSecQly x x x x x x x x x CllsnWarnFwdQly x x x x x x x x x TrfcJamAssiQly x x x x x x x x x DstLatFromMidOfLaneSelfQly x x x x PosnQly x x x x x x x x x PosnLgtStdDe x x x x x x x x x PosnLatStdDe x x x x x x x x x AgDirStdDe x x x x SpdStdDe x x x x AStdDe x x x x |  | 1 | Bus: ObjPpty1Vcc
|  |  |  | Integer Design Signal | HmiDataFromAsyEvlrCritEve | Ppty | VisnId |  |  |  | CS Released | (1) | Vision id of target. |  | 1 |  | 0 | QM |  | uint32 |  |  | 0 |  | 1 | 0
|  |  |  | Integer Design Signal | HmiDataFromAsyEvlrCritEve | Ppty | Idn |  |  |  | CS Released | (1) | Target id |  | 1 |  | 0 |  |  | uint8 |  | 32 | 0 | 1
|  |  |  | Enumeration Design Signal | HmiDataFromAsyEvlrCritEve | Ppty | Sts |  |  |  | CS Released | (1) | Value Identifier Description 0 Invld An invalid track 1 Fusn A track that has been merged with another track 2 New A new track 3 PredNew A track that has been newly predicted 4 UpdNew Not used 5 Upd A track that has been updated 6 Pred A track that has been predicted Fusion only output 0,2,5,6. | Track status Tracks with status of Upd or Pred are considered mature tracks. A new track will have a status of New for the first radar look (25 msec) of every starting track. On the next radar look the status will transition to one of {New, Fusn, PredNew, Upd, Pred}. If it transitions from New to New, this means that on the current radar cycle, a higher priority track preempted the existing track and this in now a new track corresponding to a different object. If it transitions from New to PredNew, the PredNew means the track is immature. When a track is merged into another track, it will report a status of Fusn for exactly one radar look. A track status of Pred means the result is a prediction and that there was no detected measurement in the current look interval. | 1 | Enum: SnsrDataSts1Vcc | Invld | B
|  |  |  | Enumeration Design Signal | HmiDataFromAsyEvlrCritEve | Ppty | MdlOfMtn |  |  |  | CS Released | (1) | Value Identifier Description 0 MdlACon Constant acceleration motion model 1 MdlBicycle Coordinated turn/Bicycle motion model No output. (Default 0) | The motion model used for the object. | 1 | Enum: ObjPpty1VccMdlOfMtn0 | MdlACon | QM
|  |  |  | Enumeration Design Signal | HmiDataFromAsyEvlrCritEve | Ppty | TrfcSceno |  |  |  | CS Released | (1) | Value Identifier Description 0 None None 1 TurnAcrssPah TAP - Includes LTAP and RTAP No output. (Default 0) | The current traffic scenario. | 1 | Enum: ObjPpty1VccTrfcSceno0 | None | QM
|  |  |  | Enumeration Design Signal | HmiDataFromAsyEvlrCritEve | Ppty | CllsnMtgtnByBrkgPrimQly |  |  |  | CS Released | (1) | Value Identifier Description 0 NotRelbl Not reliable 1 CoastRelbl Coasted reliable 2 BrkSpprtRelbl Brake support reliable 3 BrkgRelbl Braking reliable | Confidence of Obj used by function CMbB. | 1 | Enum: Relbl4Vcc | NotRelbl | B
|  |  |  | Enumeration Design Signal | HmiDataFromAsyEvlrCritEve | Ppty | CllsnMtgtnByBrkgSecQly |  |  |  | CS Released | (1) | Value Identifier Description 0 NotRelbl Low confidence 1 Relbl High confidence No output. (Default 0) | Secondary confidence of Obj used by function CMbB. | 1 | Enum: Relbl1Vcc | 0 | QM
|  |  |  | Enumeration Design Signal | HmiDataFromAsyEvlrCritEve | Ppty | CllsnWarnFwdQly |  |  |  | CS Released | (1) | Value Identifier Description 0 NotRelbl Low confidence 1 Relbl High confidence | Secondary confidence of Obj used by function FCW. | 1 | Enum: Relbl1Vcc | 0 | QM
|  |  |  | Enumeration Design Signal | HmiDataFromAsyEvlrCritEve | Ppty | TrfcJamAssiQly |  |  |  | CS Released | (1) | Value Identifier Description 0 NotRelbl Low confidence 1 Relbl Medium confidence 2 HighRelbl Highest confidence Default 2 for valid and stable object. | Confidence of Obj used by function TJA. | 1 | Enum: ObjPpty1VccTrfcJamAssiQly0 | NotRelbl | B
|  |  |  | Enumeration Design Signal | HmiDataFromAsyEvlrCritEve | Ppty | DstLatFromMidOfLaneSelfQly |  |  |  | CS Released | (1) | Value Identifier Description 0 NotRelbl Not reliable 1 SoonNotRelbl Soon not reliable 2 LowRelbl Reliable with low confidence 3 HigherRelbl Reliable with higher confidence 4 HighestRelbl Reliable with highest confidence No output. (Default 0) | Confidence of lateral distance to ego lane center used by the ACC function. | 1 | Enum: Relbl3Vcc | 0 | QM
|  |  |  | Enumeration Design Signal | HmiDataFromAsyEvlrCritEve | Ppty | EmgyLaneKeepAidPosnQly |  |  |  | CS Released | (1) | Value Identifier Description 0 NotRelbl Not reliable 1 Relbl Reliable 1 2 HighRelbl Reliable 2 Default 2 for valid and stable object. | Confidence of Obj used by function eLKA. | 1 | Enum: ObjPpty1VccEmgyLaneKeepAidPosnQly0 | 0 | QM
|  |  |  | Integer Design Signal | HmiDataFromAsyEvlrCritEve | Ppty | FusnSrc |  |  |  | CS Released | (1) | Fusion source (Used in RoadGeometryFusion). Value Identifier Description 0 VisnOnly Vision only 1 RadOnly Radar only 2 FusdRadVisn Fused radar vision Note: Vision only object in Geely 1V/1V2R、FVC3_1V project: set value to 2, |  | 1 |  | 0 |  |  | uint8 |  | 2 | 0 | - | 1 | 0
|  |  |  | Integer Design Signal | HmiDataFromAsyEvlrCritEve | Ppty | IsUrgent |  |  |  | CS Released | (1) | Value Identifier Description 0 comTarget common target 1 cncapOrUrgentTarget cncap or urgent target |  | 1 |  |  |  |  | uint8
|  |  |  | Integer Design Signal | HmiDataFromAsyEvlrCritEve | Ppty | GhostFlagFromCnrRdr |  |  |  | CS Released | (1) | Bypass BSD ghost flag from BOSCH CnrRdr |  | 1 |  | 0 |  |  | uint8 |  | 1 | 0 | /
|  |  |  | Integer Design Signal | HmiDataFromAsyEvlrCritEve | Ppty | Reserved |  |  |  | CS Released | (1) | No output. (Default 0) |  | 3 |  | 0 |  |  | uint8 |  | 255 | 0 | /
|  |  |  | Design Signal Group | HmiDataFromAsyEvlrCritEve | Visn |  |  |  |  | CS Released | (1) |  |  | 1 | Bus: ObjVisn1Vcc
|  |  |  | Float Design Signal | HmiDataFromAsyEvlrCritEve | Visn | VisionPosX |  |  |  | CS Released | (1) | The postion of vision object which is associated with fusion track. Method: bypass. |  | 1 |  |  |  | single
|  |  |  | Float Design Signal | HmiDataFromAsyEvlrCritEve | Visn | VisionPosY |  |  |  | CS Released | (1) | The postion of vision object which is associated with fusion track. Method: bypass. |  | 1 |  |  |  | single
|  |  |  | Float Design Signal | HmiDataFromAsyEvlrCritEve | Visn | Corner_x |  |  |  | CS Released | (1) | The corner point of cutinlane/cutinfov object. Method: bypass |  | 1 |  |  |  | single
|  |  |  | Float Design Signal | HmiDataFromAsyEvlrCritEve | Visn | Corner_y |  |  |  | CS Released | (1) | The corner point of cutinlane/cutinfov object. Method: bypass |  | 1 |  |  |  | single
|  |  |  | Float Design Signal | HmiDataFromAsyEvlrCritEve | Visn | DistInLane |  |  |  | CS Released | (1) | The deltaPosY of cornerpoint and selflane. Method: bypass |  | 1 |  |  |  | single
|  |  |  | Enumeration Design Signal | HmiDataFromAsyEvlrCritEve | Visn | CutInFlag |  |  |  | CS Released | (1) | Value Identifier Description 0 default Default 1 CutinHostLane Cut in Host Lane 2 CutinFov Cut in FOV |  | 1 | Enum: CutInFlag1Vcc
|  |  |  | Enumeration Design Signal | HmiDataFromAsyEvlrCritEve | Visn | CutInLaneType |  |  |  | CS Released | (1) | Value Identifier Description 0 default default 1 MeaCutInFlag CutInFlag from measurement 2 PredCutInFlag CutInFlag from Prediction |  | 1 | Enum: CutInLaneType1Vcc
|  |  |  | Enumeration Design Signal | HmiDataFromAsyEvlrCritEve | Visn | LaneAssignment |  |  |  | CS Released | (1) | Value Identifier Description 0 unknown 1 left_left 2 left 3 host 4 right 5 right_right |  | 1 | Enum: LaneAssignment1Vcc
|  |  |  | Enumeration Design Signal | HmiDataFromAsyEvlrCritEve | Visn | IsCIPV |  |  |  | CS Released | (1) | Value Identifier Description 0 NotCipvObj not CIPV object 1 CipvObj CIPV object |  | 1 | Enum: IsCIPV1
|  |  |  | Enumeration Design Signal | HmiDataFromAsyEvlrCritEve | Visn | MtnCatergory |  |  |  | CS Released | (1) | Value Identifier Description 0 Invalid 1 Undefined 2 Passing 3 Passing_in 4 Passing_out 5 Close_cut_in 6 Moving_in 7 Moving_out 8 Crossing 9 L_tap 10 R_tap 11 Moving 12 Preceding 13 Oncoming |  | 1 | Enum: MtnCategory1
|  |  |  | Enumeration Design Signal | HmiDataFromAsyEvlrCritEve | Visn | MtnStatus |  |  |  | CS Released | (1) | Value Identifier Description 0 Invalid Object Invalid 1 Unknown Object Unknown 2 Moving Object Moving 3 Stationary Object Stationary 4 Stopped Object Stopped 5 MovingSlowly Object Moving Slowly |  | 1 | Enum: MtnStatus1
|  |  |  | Enumeration Design Signal | HmiDataFromAsyEvlrCritEve | Visn | DistConvergence |  |  |  | CS Released | (1) | Value Identifier Description 0 noDistConvg No distance convergence 1 DistConvg Distance convergence |  | 1 | Enum: DistConvergence1
|  |  |  | Enumeration Design Signal | HmiDataFromAsyEvlrCritEve | Visn | CoveredProperty |  |  |  | CS Released | (1) | Value Identifier Description 0 FullVis Full visible 1 Occu Occluded 2 HeavOccu Heavily occluded 3 Invis Invisible |  | 1 | Enum: CoveredProperty1
|  |  |  | Enumeration Design Signal | HmiDataFromAsyEvlrCritEve | Visn | Unstable |  |  |  | CS Released | (1) | Value Identifier Description 0 SatbObj stable obeject 1 UnsatbObj Unstable obeject |  | 1 | Enum: Unstable1
|  |  |  | Integer Design Signal | HmiDataFromAsyEvlrCritEve | Visn | VisionTyp |  |  |  | CS Released | (1) | J3: To pass the origin type of objects from Horizon Value Description(J2) Description(J3) 0 Unknown Unknown 1 Ped Adult 2 Bicycle Cyclist 3 Bus Bus 4 Small Medium Car Small Medium Car 5 Trucks Trunks 6 Motors Tri Motor 7 Special vehicle Special Vehicle 8 Tiny car Tiny Car 9 Lorry Uncertain Vehicle 10 MiniVan Child 11 Iveco Animal 12 Pickup not output 13 SUV not output 14 Panel Van not output |  | 1 |  |  |  |  | uint8
|  |  |  | Integer Design Signal | HmiDataFromAsyEvlrCritEve | Visn | VehBboxTyp |  |  |  | CS Released | (1) | J3: To pass the obstacle type of objects from Horizon Value Description 0 Unknown 1 VehicleRear 2 VehicleFull |  | 1 |  |  |  |  | uint8
|  |  |  | Integer Design Signal | HmiDataFromAsyEvlrCritEve | Visn | Reserved |  |  |  | CS Released | (1) | J2: Reserved[0]: To pass the origin type of objects from Horizon Value Description 0 Unknown 1 Ped 2 Bicycle 3 Bus 4 Small Medium Car 5 Trucks 6 Motors 7 Special vehicle 8 Tiny car 9 Lorry 10 MiniVan 11 Iveco 12 Pickup 13 SUV 14 Panel Van Reserved[1]: To pass the obstacle type of objects from Horizon Value Description 0 Unknown 1 VehicleRear 2 VehicleFull J3: noOutput, default 0 |  | 1 |  |  |  |  | uint8
|  |  |  | Float Design Signal | HmiDataFromAsyEvlrCritEve | Visn | VisionTtc |  |  |  | CS Released | (1) | Bypass |  | 1 |  |  |  | single
|  |  |  | Integer Design Signal | HmiDataFromAsyEvlrCritEve | Visn | VisionAge |  |  |  | CS Released | (1) | bypass |  | 1 |  |  |  |  | uint32
|  | AsyEvlrCritEve, AsyHmiArbnMgr, CllsnFwdWarnCtrl, CllsnRednByBrkgCtrl, LaneKeepAidCtrl, RoadSgnInfoCtrl, IHBC, SteerTorqueManager, TrfcLiAtten | FaultManager | Design Signal Group | HmiDataFromAsyFltMgr | [5 empty] | Work | (2) | HMI data with sensor data status information. |  | 1 | Bus: HmiDataFromAsyFltMgr1Vcc
|  |  |  | Design Signal Group | HmiDataFromAsyFltMgr | SnsrBlkd |  |  |  |  | Work | (2) | Description A struct with the sensor blocked status for the front camera and the front radar. |  | 1 | Bus: SnsrBlkd1Vcc
|  |  |  | Enumeration Design Signal | HmiDataFromAsyFltMgr | SnsrBlkd | FrontRadarBlkd |  |  |  | Work | (2) | Value Identifier Description 0 No The radar is not blocked 1 Yes The radar is blocked | Long name: Radar Blocked. Indicates if the front radar is blocked or not. | 1 | Enum:NoYes1 | 0 | QM
|  |  |  | Enumeration Design Signal | HmiDataFromAsyFltMgr | SnsrBlkd | CamBlkd |  |  |  | CS Released | (1) | Value Identifier Description 0 No The front camera is not blocked 1 Yes The front camera is blocked | Long name: Camera Blocked. Indicates if the front camera is blocked or not. | 1 | Enum:NoYes1 | 0 | QM
|  |  |  | Enumeration Design Signal | HmiDataFromAsyFltMgr | SnsrBlkd | SideRadarBlkd |  |  |  | Work | (1) | Value Identifier Description 0 No The radar is not blocked 1 Yes The radar is blocked | Long name: Radar Blocked. Indicates if the front radar is blocked or not. | 1 | Enum:NoYes1 | 0 | QM
|  |  |  | Enumeration Design Signal | HmiDataFromAsyFltMgr | Meaasge_ADAS_Err |  |  |  |  | Work | (1) | Value Identifier Description 0 No 1 Yes |  | 1 | Enum:NoYes1
|  |  |  | Enumeration Design Signal | HmiDataFromAsyFltMgr | FVCOverTemperature |  |  |  |  | Work | (2) | Value Identifier Description 0 No FVC is not over temperature 1 Yes FVC is over temperature |  | 1 | Enum:NoYes1 | 0
|  | AsyHmiArbnMgr, RoadSgnInfoCtrl, PilotAssistCtrl, TrfcLiAtten, CruiseLgtDesn, LgtChgCtrlDesn, VehLongiCtrl | AutDrvCtrl | Design Signal Group | HmiDataFromAutDrvCtrl | [5 empty] | CS Released | (2) |  |  | 1 | Bus: HmiDataFromAutDrvCtrl1Vcc
|  |  |  | Enumeration Design Signal | HmiDataFromAutDrvCtrl | AccBCWReqPreArbn |  |  |  |  | CS Released | (1) | Value Identifier Description 0 No 1 Yes |  | 1 | Enum:NoYes1 | 0
|  |  |  | Enumeration Design Signal | HmiDataFromAutDrvCtrl | AccModePreArbn |  |  |  |  | CS Released | (2) | Value Identifier Description 0 Off 1 Passive 2 StandBy 3 Active 4 BrakeOnly 5 Override 6 StandActive 7 StandWait 8 TemporaryFailure 9 PermanentFailure |  | 1 | Enum:AccModeTyp | 0
|  |  |  | Enumeration Design Signal | HmiDataFromAutDrvCtrl | ControlTypePreArbn |  |  |  |  | CS Released | (1) | Value Identifier Description 0 None 1 CC 2 ACC 3 PA |  | 1 | Enum:DrvrFuncSeld | None
|  |  |  | Design Signal Group | HmiDataFromAutDrvCtrl | SetSpdForDispToDrvr |  |  |  |  | CS Released | (1) | Set speed for display to driver and unit. |  | 1 | Bus: SetSpdForDispToDrvr1
|  |  |  | Integer Design Signal | HmiDataFromAutDrvCtrl | SetSpdForDispToDrvr | SetSpdForDispToDrvrVal |  |  |  | CS Released | (1) | Set speed for display to driver. |  | 1 |  | 0 |  |  | uint16 |  |  |  | -
|  |  |  | Enumeration Design Signal | HmiDataFromAutDrvCtrl | SetSpdForDispToDrvr | SetSpdForDispToDrvrUnit |  |  |  | CS Released | (1) | Value Identifier Description 0 Kmph Kilometres per hour 1 mph Miles per hour 2 UkwnUnit Unknown unit | Unit for displayed set speed. | 1 | Enum: VehSpdIndcdUnit | UkwnUnit | QM
|  |  |  | Design Signal Group | HmiDataFromAutDrvCtrl | AccTgtPreArbn |  |  |  |  | CS Released | (1) |  |  | 1 | Bus:AccTgtPreArbnGroup
|  |  |  | Design Signal Group | HmiDataFromAutDrvCtrl | AccTgtPreArbn | FrstClstObj |  |  |  | CS Released | (1) |  |  | 1 | Bus:AccTgtInfo
|  |  |  | Float Design Signal | HmiDataFromAutDrvCtrl | AccTgtPreArbn | FrstClstObj | PosnLgt |  |  | CS Released | (1) | Longitudinal position |  | 1 |  | 0 | B | single |  |  | 1000 | -100 | m
|  |  |  | Float Design Signal | HmiDataFromAutDrvCtrl | AccTgtPreArbn | FrstClstObj | PosnLat |  |  | CS Released | (1) | Lateral position |  | 1 |  | 0 | B | single |  |  | 1000 | -1000 | m
|  |  |  | Float Design Signal | HmiDataFromAutDrvCtrl | AccTgtPreArbn | FrstClstObj | Spd |  |  | CS Released | (1) | Speed. Only valid for vehicles predicted with a bicycle model (car, truck, motorcycle, unidentified vehicles). |  | 1 |  | 0 | B | single |  |  | 100 | -100 | m/s
|  |  |  | Enumeration Design Signal | HmiDataFromAutDrvCtrl | AccTgtPreArbn | FrstClstObj | Typ |  |  | CS Released | (1) | Value Identifier Description 0 UkwnClass Undetermined object type 1 Car Car 2 Motorcycle Motorcycle or moped 3 Truck Truck or other large vehicle 4 Ped Pedestrian 7 Anim Animal 8 ObjGen General object, i.e object not classified as one of the other object types 9 Bicycle Bicycle 10 VehOfUkwnClass Object identified as a vehicle but where it is impossible to tell the exact vehicle type 11 Bus Bus | Type of object. | 1 | Enum: ObjClassn3Vcc | UkwnClass | B
|  |  |  | Float Design Signal | HmiDataFromAutDrvCtrl | AccTgtPreArbn | FrstClstObj | AgDir |  |  | CS Released | (1) | Heading angle. Only valid for vehicles predicted with a bicycle model (car, truck, motorcycle, unidentified vehicles). |  | 1 |  | 0 | B | single |  |  | 6.3 | -6.3 | rad
|  |  |  | Integer Design Signal | HmiDataFromAutDrvCtrl | AccTgtPreArbn | FrstClstObj | Idn |  |  | CS Released | (1) | Target id |  | 1 |  | 0 |  |  | uint8 |  | 32 | 0 | 1
|  |  |  | Float Design Signal | HmiDataFromAutDrvCtrl | AccTgtPreArbn | FrstClstObj | Offset |  |  | CS Released | (1) | Offset To Path |  | 1 |  | 0 |  | single |  |  | 10 | -10 | m
|  |  |  | Float Design Signal | HmiDataFromAutDrvCtrl | AccTgtPreArbn | FrstClstObj | Height |  |  | CS Released | (1) |  |  | 1 |  | 0 |  | single |  |  |  |  | m
|  |  |  | Design Signal Group | HmiDataFromAutDrvCtrl | AccTgtPreArbn | SecClstObj |  |  |  | CS Released | (1) |  |  | 1 | Bus:AccTgtInfo
|  |  |  | Float Design Signal | HmiDataFromAutDrvCtrl | AccTgtPreArbn | SecClstObj | PosnLgt |  |  | CS Released | (1) | Longitudinal position |  | 1 |  | 0 | B | single |  |  | 1000 | -100 | m
|  |  |  | Float Design Signal | HmiDataFromAutDrvCtrl | AccTgtPreArbn | SecClstObj | PosnLat |  |  | CS Released | (1) | Lateral position |  | 1 |  | 0 | B | single |  |  | 1000 | -1000 | m
|  |  |  | Float Design Signal | HmiDataFromAutDrvCtrl | AccTgtPreArbn | SecClstObj | Spd |  |  | CS Released | (1) | Speed. Only valid for vehicles predicted with a bicycle model (car, truck, motorcycle, unidentified vehicles). |  | 1 |  | 0 | B | single |  |  | 100 | -100 | m/s
|  |  |  | Enumeration Design Signal | HmiDataFromAutDrvCtrl | AccTgtPreArbn | SecClstObj | Typ |  |  | CS Released | (1) | Value Identifier Description 0 UkwnClass Undetermined object type 1 Car Car 2 Motorcycle Motorcycle or moped 3 Truck Truck or other large vehicle 4 Ped Pedestrian 7 Anim Animal 8 ObjGen General object, i.e object not classified as one of the other object types 9 Bicycle Bicycle 10 VehOfUkwnClass Object identified as a vehicle but where it is impossible to tell the exact vehicle type 11 Bus Bus | Type of object. | 1 | Enum: ObjClassn3Vcc | UkwnClass | B
|  |  |  | Float Design Signal | HmiDataFromAutDrvCtrl | AccTgtPreArbn | SecClstObj | AgDir |  |  | CS Released | (1) | Heading angle. Only valid for vehicles predicted with a bicycle model (car, truck, motorcycle, unidentified vehicles). |  | 1 |  | 0 | B | single |  |  | 6.3 | -6.3 | rad
|  |  |  | Integer Design Signal | HmiDataFromAutDrvCtrl | AccTgtPreArbn | SecClstObj | Idn |  |  | CS Released | (1) | Target id |  | 1 |  | 0 |  |  | uint8 |  | 32 | 0 | 1
|  |  |  | Float Design Signal | HmiDataFromAutDrvCtrl | AccTgtPreArbn | SecClstObj | Offset |  |  | CS Released | (1) | Offset To Path |  | 1 |  | 0 |  | single |  |  | 10 | -10 | m
|  |  |  | Float Design Signal | HmiDataFromAutDrvCtrl | AccTgtPreArbn | SecClstObj | Height |  |  | CS Released | (1) |  |  | 1 |  | 0 |  | single |  |  |  |  | m
|  |  |  | Design Signal Group | HmiDataFromAutDrvCtrl | AccTgtPreArbn | LeftObj |  |  |  | CS Released | (1) |  |  | 1 | Bus:AccTgtInfo
|  |  |  | Float Design Signal | HmiDataFromAutDrvCtrl | AccTgtPreArbn | LeftObj | PosnLgt |  |  | CS Released | (1) | Longitudinal position |  | 1 |  | 0 | B | single |  |  | 1000 | -100 | m
|  |  |  | Float Design Signal | HmiDataFromAutDrvCtrl | AccTgtPreArbn | LeftObj | PosnLat |  |  | CS Released | (1) | Lateral position |  | 1 |  | 0 | B | single |  |  | 1000 | -1000 | m
|  |  |  | Float Design Signal | HmiDataFromAutDrvCtrl | AccTgtPreArbn | LeftObj | Spd |  |  | CS Released | (1) | Speed. Only valid for vehicles predicted with a bicycle model (car, truck, motorcycle, unidentified vehicles). |  | 1 |  | 0 | B | single |  |  | 100 | -100 | m/s
|  |  |  | Enumeration Design Signal | HmiDataFromAutDrvCtrl | AccTgtPreArbn | LeftObj | Typ |  |  | CS Released | (1) | Value Identifier Description 0 UkwnClass Undetermined object type 1 Car Car 2 Motorcycle Motorcycle or moped 3 Truck Truck or other large vehicle 4 Ped Pedestrian 7 Anim Animal 8 ObjGen General object, i.e object not classified as one of the other object types 9 Bicycle Bicycle 10 VehOfUkwnClass Object identified as a vehicle but where it is impossible to tell the exact vehicle type 11 Bus Bus | Type of object. | 1 | Enum: ObjClassn3Vcc | UkwnClass | B
|  |  |  | Float Design Signal | HmiDataFromAutDrvCtrl | AccTgtPreArbn | LeftObj | AgDir |  |  | CS Released | (1) | Heading angle. Only valid for vehicles predicted with a bicycle model (car, truck, motorcycle, unidentified vehicles). |  | 1 |  | 0 | B | single |  |  | 6.3 | -6.3 | rad
|  |  |  | Integer Design Signal | HmiDataFromAutDrvCtrl | AccTgtPreArbn | LeftObj | Idn |  |  | CS Released | (1) | Target id |  | 1 |  | 0 |  |  | uint8 |  | 32 | 0 | 1
|  |  |  | Float Design Signal | HmiDataFromAutDrvCtrl | AccTgtPreArbn | LeftObj | Offset |  |  | CS Released | (1) | Offset To Path |  | 1 |  | 0 |  | single |  |  | 10 | -10 | m
|  |  |  | Float Design Signal | HmiDataFromAutDrvCtrl | AccTgtPreArbn | LeftObj | Height |  |  | CS Released | (1) |  |  | 1 |  | 0 |  | single |  |  |  |  | m
|  |  |  | Design Signal Group | HmiDataFromAutDrvCtrl | AccTgtPreArbn | RightObj |  |  |  | CS Released | (1) |  |  | 1 | Bus:AccTgtInfo
|  |  |  | Float Design Signal | HmiDataFromAutDrvCtrl | AccTgtPreArbn | RightObj | PosnLgt |  |  | CS Released | (1) | Longitudinal position |  | 1 |  | 0 | B | single |  |  | 1000 | -100 | m
|  |  |  | Float Design Signal | HmiDataFromAutDrvCtrl | AccTgtPreArbn | RightObj | PosnLat |  |  | CS Released | (1) | Lateral position |  | 1 |  | 0 | B | single |  |  | 1000 | -1000 | m
|  |  |  | Float Design Signal | HmiDataFromAutDrvCtrl | AccTgtPreArbn | RightObj | Spd |  |  | CS Released | (1) | Speed. Only valid for vehicles predicted with a bicycle model (car, truck, motorcycle, unidentified vehicles). |  | 1 |  | 0 | B | single |  |  | 100 | -100 | m/s
|  |  |  | Enumeration Design Signal | HmiDataFromAutDrvCtrl | AccTgtPreArbn | RightObj | Typ |  |  | CS Released | (1) | Value Identifier Description 0 UkwnClass Undetermined object type 1 Car Car 2 Motorcycle Motorcycle or moped 3 Truck Truck or other large vehicle 4 Ped Pedestrian 7 Anim Animal 8 ObjGen General object, i.e object not classified as one of the other object types 9 Bicycle Bicycle 10 VehOfUkwnClass Object identified as a vehicle but where it is impossible to tell the exact vehicle type 11 Bus Bus | Type of object. | 1 | Enum: ObjClassn3Vcc | UkwnClass | B
|  |  |  | Float Design Signal | HmiDataFromAutDrvCtrl | AccTgtPreArbn | RightObj | AgDir |  |  | CS Released | (1) | Heading angle. Only valid for vehicles predicted with a bicycle model (car, truck, motorcycle, unidentified vehicles). |  | 1 |  | 0 | B | single |  |  | 6.3 | -6.3 | rad
|  |  |  | Integer Design Signal | HmiDataFromAutDrvCtrl | AccTgtPreArbn | RightObj | Idn |  |  | CS Released | (1) | Target id |  | 1 |  | 0 |  |  | uint8 |  | 32 | 0 | 1
|  |  |  | Float Design Signal | HmiDataFromAutDrvCtrl | AccTgtPreArbn | RightObj | Offset |  |  | CS Released | (1) | Offset To Path |  | 1 |  | 0 |  | single |  |  | 10 | -10 | m
|  |  |  | Float Design Signal | HmiDataFromAutDrvCtrl | AccTgtPreArbn | RightObj | Height |  |  | CS Released | (1) |  |  | 1 |  | 0 |  | single |  |  |  |  | m
|  |  |  | Design Signal Group | HmiDataFromAutDrvCtrl | AccInfoDispToDrvr |  |  |  |  | CS Released | (1) |  |  | 1 | Bus: AccInfoToDispHozon
|  |  |  | Enumeration Design Signal | HmiDataFromAutDrvCtrl | AccInfoDispToDrvr | InfoType |  |  |  | CS Released | (1) | Value Identifier Description 0 NoDisplay 1 CruiseCancel 2 UnableToActv 3 Remind |  | 1 | Enum:DispInfoTyp | NoDisplay
|  |  |  | Enumeration Design Signal | HmiDataFromAutDrvCtrl | AccInfoDispToDrvr | ReasonInfo |  |  |  | CS Released | (1) | Value Identifier Description 0 NoDisplay 1 SpeedNotSatisfied 2 SeatbeltUntied 3 DoorOpen 4 TrunkOpen 5 HoodOpen 6 NotGearD 7 EPBActv 8 OtherReasonCannotOpen 9 reason0 10 reason1 11 reason2 12 reason3 13 reason4 14 reason5 |  | 1 | Enum:ReasonInfoTyp_P20 | NoDisplay
|  |  |  | Enumeration Design Signal | HmiDataFromAutDrvCtrl | AccInfoDispToDrvr | RemindInfo |  |  |  | CS Released | (1) | Value Identifier Description 0 NoDisplay 1 CruiseActv 2 TakeOverReq 3 AccDriveOffRemindOff 4 UnableToActv 5 AccCancelled 6 DrvrTurnOn 7 DrvrTurnOff 8 reserved1 9 reserved2 10 reserved3 |  | 1 | Enum:RemindInfoTyp_P20 | NoDisplay
|  |  |  | Design Signal Group | HmiDataFromAutDrvCtrl | LaneInfoPreArbn |  |  |  |  | CS Released | (1) |  |  | 1 | Bus:LaneInfoPreArbnGroup
|  |  |  | Design Signal Group | HmiDataFromAutDrvCtrl | LaneInfoPreArbn | LeftLane |  |  |  | CS Released | (1) |  |  | 1 | Bus:LaneInfoType
|  |  |  | Float Design Signal | HmiDataFromAutDrvCtrl | LaneInfoPreArbn | LeftLane | DstLatConCoeff |  |  | CS Released | (1) | The delimiter lateral distance y(x), is represented as a third order polynomial y(x)= c0+c1·x+c2·x2+c3·x3 y(x)= DstLatConCoeff + DstLatFirstCoeff·x+ DstLatSecCoeff ·x2+ DstLatThrdCoeff·x3 |  | 1 |  | 0 | B | single |  |  | 20 | -20 | m
|  |  |  | Enumeration Design Signal | HmiDataFromAutDrvCtrl | LaneInfoPreArbn | LeftLane | Typ |  |  | CS Released | (1) | 1-2,4-16: passthrough from J3(front vision) Value Identifier Description 0 Ukwn The lane marker type is unknown 1 Contns The lane marker is solid 2 NotContns The lane marker is dashed or dotted 3 RaisdMkr The lane marker is a botts dots lane marker 4 double_LFDA_RISO double line and left is dashed line,right is solid line 5 double_LFSO_RIDA double line and left is solid line,right is dashed line 6 double_LFDA_RIDA double line and both are dashed line 7 double_LESO_RISO double line and both are solid line 8 short_dashed_line short dashed line 9 SHADE_AREA SHADE AREA 10 LANE_VIRTUAL_MARKING LANE VIRTUAL MARKING 11 INTERSECTION_VIRTUAL_MARKING INTERSECTION VIRTUAL MARKING 12 CURB_VIRTUAL_MARKING CURB VIRTUAL MARKING 13 UNCLOSED_ROAD UNCLOSED ROAD 14 ROAD_VIRTUAL_LINE ROAD VIRTUAL LINE 15 DECELERATION_SOLID_LINE DECELERATION SOLID LINE 16 DECELERATION_DASH_LINE DECELERATION DASH LINE | Lane marker type. | 1 | Enum: LaneMkrTyp1Vcc | 0 | QM
|  |  |  | Design Signal Group | HmiDataFromAutDrvCtrl | LaneInfoPreArbn | RightLane |  |  |  | CS Released | (1) |  |  | 1 | Bus:LaneInfoType
|  |  |  | Float Design Signal | HmiDataFromAutDrvCtrl | LaneInfoPreArbn | RightLane | DstLatConCoeff |  |  | CS Released | (1) | The delimiter lateral distance y(x), is represented as a third order polynomial y(x)= c0+c1·x+c2·x2+c3·x3 y(x)= DstLatConCoeff + DstLatFirstCoeff·x+ DstLatSecCoeff ·x2+ DstLatThrdCoeff·x3 |  | 1 |  | 0 | B | single |  |  | 20 | -20 | m
|  |  |  | Enumeration Design Signal | HmiDataFromAutDrvCtrl | LaneInfoPreArbn | RightLane | Typ |  |  | CS Released | (1) | 1-2,4-16: passthrough from J3(front vision) Value Identifier Description 0 Ukwn The lane marker type is unknown 1 Contns The lane marker is solid 2 NotContns The lane marker is dashed or dotted 3 RaisdMkr The lane marker is a botts dots lane marker 4 double_LFDA_RISO double line and left is dashed line,right is solid line 5 double_LFSO_RIDA double line and left is solid line,right is dashed line 6 double_LFDA_RIDA double line and both are dashed line 7 double_LESO_RISO double line and both are solid line 8 short_dashed_line short dashed line 9 SHADE_AREA SHADE AREA 10 LANE_VIRTUAL_MARKING LANE VIRTUAL MARKING 11 INTERSECTION_VIRTUAL_MARKING INTERSECTION VIRTUAL MARKING 12 CURB_VIRTUAL_MARKING CURB VIRTUAL MARKING 13 UNCLOSED_ROAD UNCLOSED ROAD 14 ROAD_VIRTUAL_LINE ROAD VIRTUAL LINE 15 DECELERATION_SOLID_LINE DECELERATION SOLID LINE 16 DECELERATION_DASH_LINE DECELERATION DASH LINE | Lane marker type. | 1 | Enum: LaneMkrTyp1Vcc | 0 | QM
|  |  |  | Integer Design Signal | HmiDataFromAutDrvCtrl | LaneInfoPreArbn | Lane_Radium |  |  |  | CS Released | (1) | Road Radium |  | 1 |  | 0 |  |  | int16 |  | 30000 | -30000 | m
|  |  |  | Design Signal Group | HmiDataFromAutDrvCtrl | TiGap |  |  |  |  | CS Released | (1) | Record with signals value (name ends with Sts) and ProfileID (name ends with Pen). |  | 1 | Bus:TiGapPen1
|  |  |  | Float Design Signal | HmiDataFromAutDrvCtrl | TiGap | TiGapSts |  |  |  | CS Released | (1) | Timegap for ACC and Distance Alert |  | 1 |  | 0 |  | single |  |  |  |  | Sec
|  |  |  | Enumeration Design Signal | HmiDataFromAutDrvCtrl | TiGap | TiGapPen |  |  |  | CS Released | (1) | Value Identifier Description 0 ProfUkwn Profile Unknows 1 Prof1 Profile 1 2 Prof2 Profile 2 3 Prof3 Profile 3 4 Prof4 Profile 4 5 Prof5 Profile 5 6 Prof6 Profile 6 7 Prof7 Profile 7 8 Prof8 Profile 8 9 Prof9 Profile 9 10 Prof10 Profile 10 11 Prof11 Profile 11 12 Prof12 Profile 12 13 Prof13 Profile 13 14 Resd14 Reserved 14 15 ProfAll Profile All | The associated Profile ID(s) to the main setting (element Sts) belongs. | 1 | Enum: IdPen | ProfUkwn | QM
|  |  |  | Float Design Signal | HmiDataFromAutDrvCtrl | TiGap | ActualTiGap |  |  |  | CS Released | (1) | 新增外发当前实际时距档位 |  | 1 |  |  |  | single
|  |  |  | Design Signal Group | HmiDataFromAutDrvCtrl | PaInfoDispToDrvr |  |  |  |  | CS Released | (1) |  |  | 1 | Bus:AccInfoToDisp
|  |  |  | Enumeration Design Signal | HmiDataFromAutDrvCtrl | PaInfoDispToDrvr | InfoType |  |  |  | CS Released | (1) | Value Identifier Description 0 NoDisplay 1 CruiseCancel 2 UnableToActv 3 Remind |  | 1 | Enum: DispInfoTyp
|  |  |  | Enumeration Design Signal | HmiDataFromAutDrvCtrl | PaInfoDispToDrvr | ReasonInfo |  |  |  | CS Released | (1) | Value Identifier Description 0 NoDisplay 1 SpeedNotSatisfied 2 SeatbeltUntied 3 DoorOpen 4 TrunkOpen 5 HoodOpen 6 NotGearD 7 EPBActv 8 OtherReasonCannotOpen 9 reason0 10 reason1 11 reason2 12 reason3 13 reason4 14 reason5 |  | 1 | Enum:ReasonInfoTyp_P20 | NoDisplay
|  |  |  | Enumeration Design Signal | HmiDataFromAutDrvCtrl | PaInfoDispToDrvr | RemindInfo |  |  |  | CS Released | (1) | Value Identifier Description 0 NoDisplay 1 CruiseSwitchOff 2 CruiseSwitchOn 3 CruiseActive 4 CruiseOverride 5 CruiseStandWait 6 CruiseStandActive 7 DriveOffRemind 8 DeceleratingInCurve |  | 1 | Enum: RemindInfoTyp
|  |  |  | Integer Design Signal | HmiDataFromAutDrvCtrl | PaInfoDispToDrvr | InhibitCondition |  |  |  | CS Released | (1) |  |  | 1 |  |  |  |  | uint32
|  |  |  | Enumeration Design Signal | HmiDataFromAutDrvCtrl | AccDriveoffinhibition |  |  |  |  | CS Released | (1) | Value Identifier Description 0 Off 1 On |  | 1 | Enum:OnOff1
|  |  |  | Enumeration Design Signal | HmiDataFromAutDrvCtrl | AccDriveOffinhibitionObjType |  |  |  |  | CS Released | (1) | Value Identifier Description 0 NoObject 1 Pedestrian 2 Vehicle 3 Cyclist 4 Unknown |  | 1 | Enum:DriveOffinhibitionObjTyp
|  |  |  | Integer Design Signal | HmiDataFromAutDrvCtrl | ISLC_Confirm_Req |  |  |  |  | CS Released | (1) |  |  | 1 |  |  |  |  | uint8
|  | AsyHmiArbnMgr | PilotAssistCtrl | Design Signal Group | HmiDataFromAutoLaneChg | [5 empty] | CS Released | (2) |  |  | 1 | Bus: HmiDataFromAutoLaneChg
|  |  |  | Enumeration Design Signal | HmiDataFromAutoLaneChg | PLCStateSet |  |  |  |  | CS Released | (1) | Value Identifier Description 0 Reserve 保留位 1 OFF 功能关闭 2 ON 功能打开 功能开关 |  | 1 | Enum :E_FuncState
|  |  |  | Enumeration Design Signal | HmiDataFromAutoLaneChg | PLCStatus |  |  |  |  | CS Released | (1) | Value Identifier Description 0 OFF 1 WaitingToChangeLane 2 LaneChangeCancel 3 WaitingToChangeLaneFailure 4 ChangingLane 5 TakeOverRequest 6 LaneChangeBack 7 LaneChangeSucessfully 8 Reserve1 9 Reserve2 10 Reserve3 11 Reserve4 12 Reserve5 13 Reserve6 14 Reserve7 15 Reserve8 变道状态机 |  | 1 | Enum :E_PLCStatus
|  |  |  | Enumeration Design Signal | HmiDataFromAutoLaneChg | PLCDirection |  |  |  |  | CS Released | (1) | Value Identifier Description 0 NoActive 1 Left 2 Right 3 Reserve 变道状态 |  | 1 | Enum :E_PLCDirection
|  |  |  | Enumeration Design Signal | HmiDataFromAutoLaneChg | SALC_Info |  |  |  |  | CS Released | (1) | Value Identifier Description 0 OFF 1 Passive 2 Standby 3 Active 4 Error 5 Reserve1 6 Reserve2 7 Reserve3 变道信息 |  | 1 | Enum: E_SALCInfo
|  |  |  | Enumeration Design Signal | HmiDataFromAutoLaneChg | LeTrunLampReq |  |  |  |  | CS Released | (2) | Value Identifier Description 0 NoRequest No Request 1 TurnLampOn LeftTurnLamp On 2 TurnLampOff RightTurnLamp Off 3 Reserve Reserve 左转向灯请求 |  | 1 | Enum:E_LampReq
|  |  |  | Enumeration Design Signal | HmiDataFromAutoLaneChg | RiTrunLampReq |  |  |  |  | CS Released | (2) | Value Identifier Description 0 NoRequest No Request 1 TurnLampOn LeftTurnLamp On 2 TurnLampOff RightTurnLamp Off 3 Reserve Reserve 转向灯请求 |  | 1 | Enum:E_LampReq
|  |  |  | Float Design Signal | HmiDataFromAutoLaneChg | TargetPositionLat |  |  |  |  | CS Released | (1) |  |  | 1 |  |  |  | single
|  |  |  | Float Design Signal | HmiDataFromAutoLaneChg | TargetPositionYaw |  |  |  |  | CS Released | (1) |  |  | 1 |  |  |  | single
|  | AsyHmiArbnMgr, EDR | CllsnFwdWarnCtrl | Design Signal Group | HmiDataFromCllsnFwdWarnCtrl | [5 empty] | CS Released | (2) |  |  | 1 | Bus:HmiDataFromCllsnFwdWarnCtrl1Vcc
|  |  |  | Enumeration Design Signal | HmiDataFromCllsnFwdWarnCtrl | WarnReq |  |  |  |  | CS Released | (1) | Value Identifier Description 0 Off Audio/Visual warning inactive 1 On Audio/Visual warning active | Request to activate collision warning against forward object | 1 | Enum: OnOff1 | 0 | QM
|  |  |  | Enumeration Design Signal | HmiDataFromCllsnFwdWarnCtrl | WarningLevel |  |  |  |  | CS Released | (1) | Value Identifier Description 0 NoWarning 1 Level1 PreWarning 2 Level2 AcuteWarning 3 Level3 4 Level4 |  | 1 | Enum: WarningLevel | 0
|  |  |  | Enumeration Design Signal | HmiDataFromCllsnFwdWarnCtrl | EbaStatus |  |  |  |  | CS Released | (1) | Value Identifier Description 0 Off 1 On |  | 1 | Enum: OnOff1 | 0
|  |  |  | Enumeration Design Signal | HmiDataFromCllsnFwdWarnCtrl | ObjTyp |  |  |  |  | CS Released | (1) | Value Identifier Description 0 UkwnClass Undetermined object type 1 Car Car 2 Motorcycle Motorcycle or moped 3 Truck Truck or other large vehicle 4 Ped Pedestrian 5 NotInUse1 Tree (currently not used) 6 NotInUse2 Pole (currently not used) 7 Anim Animal 8 ObjGen General object, i.e object not classified as one of the other object types 9 Bicycle Bicycle 10 VehOfUkwnClass Object identified as a vehicle but where it is impossible to tell the exact vehicle type | The object type that is source of the request to activate collision warning against forward object | 1 | Enum: HmiDataFromCllsnFwdWarnCtrl1VccObjTyp0 | 0 | QM
|  |  |  | Enumeration Design Signal | HmiDataFromCllsnFwdWarnCtrl | FcwSwitch |  |  |  |  | CS Released | (1) | Value Identifier Description 0 Off 1 On |  | 1 | Enum:OnOff1 | Off
|  |  |  | Enumeration Design Signal | HmiDataFromCllsnFwdWarnCtrl | FcwSenLevel |  |  |  |  | CS Released | (1) | Value Identifier Description 0 Off 1 Low 2 Medium 3 High |  | 1 | Enum:FcwSenLvl | Off
|  |  |  | Enumeration Design Signal | HmiDataFromCllsnFwdWarnCtrl | LatentWarning |  |  |  |  | CS Released | (1) | Value Identifier Description 0 No No warning 1 Yes Warning |  | 1 | Enum:NoYes1 | 0
|  |  |  | Enumeration Design Signal | HmiDataFromCllsnFwdWarnCtrl | FcwStatus |  |  |  |  | CS Released | (1) | Value Identifier Description 0 OFF 1 Passive 2 Standby 3 Active 4 TemporaryError 5 PermanentError |  | 1 | Enum:AebStatusTyp
|  |  |  | Enumeration Design Signal | HmiDataFromCllsnFwdWarnCtrl | LatentWarningSta |  |  |  |  | CS Released | (1) | Value Identifier Description 0 Off 1 On |  | 1 | Enum: OnOff1
|  |  |  | Enumeration Design Signal | HmiDataFromCllsnFwdWarnCtrl | FDMStatus |  |  |  |  | CS Released | (1) | Value Identifier Description 0 Off 1 Passive 2 Standby 3 Active 4 Error |  | 1 | Enum:FDMSta1
|  |  |  | Enumeration Design Signal | HmiDataFromCllsnFwdWarnCtrl | CDWSenLevel |  |  |  |  | CS Released | (1) | Value Identifier Description 0 Reserve 1 Early 2 Middle 3 Late |  | 1 | Enum:CDWSenLvl
|  |  |  | Enumeration Design Signal | HmiDataFromCllsnFwdWarnCtrl | CDWSwitch |  |  |  |  | CS Released | (1) | Value Identifier Description 0 Off 1 On |  | 1 | Enum:OnOff1
|  |  |  | Enumeration Design Signal | HmiDataFromCllsnFwdWarnCtrl | CDWInfoInFCW |  |  |  |  | CS Released | (1) | Value Identifier Description 0 OFF 1 Passive 2 Standby 3 Active 4 temporary error 5 Permanent error 6 Reserve |  | 1 | Enum:CDWStatusTyp
|  |  |  | Integer Design Signal | HmiDataFromCllsnFwdWarnCtrl | FCW_CDWObjIdn |  |  |  |  | CS Released | (1) |  |  | 1 |  | 0 |  |  | uint8
|  |  |  | Integer Design Signal | HmiDataFromCllsnFwdWarnCtrl | EBAObjIdn |  |  |  |  | CS Released | (1) |  |  | 1 |  | 0 |  |  | uint8
|  |  |  | Float Design Signal | HmiDataFromCllsnFwdWarnCtrl | TTC_FCW |  |  |  |  | CS Released | (1) |  |  | 1 |  | 0 |  | single
|  | AsyHmiArbnMgr, AutDrvCtrl | CllsnRednByBrkgCtrl | Design Signal Group | HmiDataFromCllsnRednByBrkgCtrl | [5 empty] | CS Released | (2) | Record to AsyHmiArbnMgr from CllsnRednByBrkgCtrl SWC. |  | 1 | Bus: HmiDataFromCllsnRednByBrkgCtrl1Vcc
|  |  |  | Enumeration Design Signal | HmiDataFromCllsnRednByBrkgCtrl | PostEve |  |  |  |  | CS Released | (1) | Value Identifier Description 0 No No activation 1 Yes Activation | Request to driver information system to display post CMbB event message. | 1 | Enum:NoYes1 | 0 | QM
|  |  |  | Enumeration Design Signal | HmiDataFromCllsnRednByBrkgCtrl | ObjTyp |  |  |  |  | CS Released | (1) | Value Identifier Description 0 UkwnClass Undetermined object type 1 Car Car 2 Motorcycle Motorcycle or moped 3 Truck Truck or other large vehicle 4 Ped Pedestrian 5 NotInUse1 Tree (currently not used) 6 NotInUse2 Pole (currently not used) 7 Anim Animal 8 ObjGen General object, i.e object not classified as one of the other object types 9 Bicycle Bicycle 10 VehOfUkwnClass Object identified as a vehicle but where it is impossible to tell the exact vehicle type | The object type that is source of the request to activate collision warning against forward object | 1 | Enum: HmiDataFromCllsnFwdWarnCtrl1VccObjTyp0 | 0 | QM
|  |  |  | Enumeration Design Signal | HmiDataFromCllsnRednByBrkgCtrl | AebSwitch |  |  |  |  | CS Released | (1) | Value Identifier Description 0 Off 1 On |  | 1 | Enum:OnOff1 | Off
|  |  |  | Enumeration Design Signal | HmiDataFromCllsnRednByBrkgCtrl | AebStatus |  |  |  |  | CS Released | (1) | Value Identifier Description 0 OFF 1 Passive 2 Standby 3 Active 4 TemporaryError 5 PermanentError |  | 1 | Enum:AebStatusTyp | Off
|  |  |  | Enumeration Design Signal | HmiDataFromCllsnRednByBrkgCtrl | VDCNotActiveWarn |  |  |  |  | CS Released | (1) | Value Identifier Description 0 No no warning 1 Yes warning |  | 1 | Enum:NoYes1 | 0
|  |  |  | Float Design Signal | HmiDataFromCllsnRednByBrkgCtrl | TTC_DFNC |  |  |  |  | CS Released | (1) |  |  | 1 |  | 0 |  | single
|  |  |  | Enumeration Design Signal | HmiDataFromCllsnRednByBrkgCtrl | ABPActvOnlyCmbb |  |  |  |  | CS Released | (1) | Value Identifier Description 0 No 1 Yes |  | 1 | Enum:NoYes1 | 0
|  |  |  | Integer Design Signal | HmiDataFromCllsnRednByBrkgCtrl | AEB_FCTBobjIdn |  |  |  |  | CS Released | (1) |  |  | 1 |  | 0 |  |  | uint8
|  |  |  | Integer Design Signal | HmiDataFromCllsnRednByBrkgCtrl | ABPobjIdn |  |  |  |  | CS Released | (1) |  |  | 1 |  | 0 |  |  | uint8
|  | AsyHmiArbnMgr, PilotAssistCtrl, HwaPathPlan | CorRadarFcn | Design Signal Group | HmiDataFromCorRadarFcn | [5 empty] | CS Released | (2) |  |  | 1 | Bus: HmiDataFromCorRadarFcnDT
|  |  |  | Design Signal Group | HmiDataFromCorRadarFcn | LCAOutput |  |  |  |  | CS Released | (2) |  |  | 1 | Bus: LcaStateOutput1Vcc
|  |  |  | Enumeration Design Signal | HmiDataFromCorRadarFcn | LCAOutput | LCASwState |  |  |  | CS Released | (1) | Value Identifier Description 0 Off Off 1 On On |  | 1 | Enum: OnOff | On
|  |  |  | Enumeration Design Signal | HmiDataFromCorRadarFcn | LCAOutput | LCAIndcnLe |  |  |  | CS Released | (1) | Value Identifier Description 0 NoWarn 1 Lvl1 2 Lvl2 3 Reseverd |  | 1 | Enum: WarnLvl | NoWarn
|  |  |  | Enumeration Design Signal | HmiDataFromCorRadarFcn | LCAOutput | LCAIndcnRi |  |  |  | CS Released | (1) | Value Identifier Description 0 NoWarn 1 Lvl1 2 Lvl2 3 Reseverd |  | 1 | Enum: WarnLvl | NoWarn
|  |  |  | Enumeration Design Signal | HmiDataFromCorRadarFcn | LCAOutput | LCAFcnState |  |  |  | CS Released | (1) | Value Identifier Description 0 Off 1 Passive 2 Active 3 Error |  | 1 | Enum: FunSts | Off
|  |  |  | Enumeration Design Signal | HmiDataFromCorRadarFcn | LCAOutput | BSDSwState |  |  |  | CS Released | (1) | Value Identifier Description 0 Off 1 On |  | 1 | Enum: OnOff
|  |  |  | Integer Design Signal | HmiDataFromCorRadarFcn | LCAOutput | LCALeObjIdn |  |  |  | CS Released | (1) |  |  | 1 |  |  |  |  | uint8
|  |  |  | Integer Design Signal | HmiDataFromCorRadarFcn | LCAOutput | LCARiObjIdn |  |  |  | CS Released | (1) |  |  | 1 |  |  |  |  | uint8
|  |  |  | Design Signal Group | HmiDataFromCorRadarFcn | FCTAOutput |  |  |  |  | CS Released | (2) |  |  | 1 | Bus: FctaStateOutput1Vcc
|  |  |  | Enumeration Design Signal | HmiDataFromCorRadarFcn | FCTAOutput | FCTASwState |  |  |  | CS Released | (1) | Value Identifier Description 0 Off 1 On |  | 1 | Enum: OnOff | Off
|  |  |  | Enumeration Design Signal | HmiDataFromCorRadarFcn | FCTAOutput | FctaIndcnLe |  |  |  | CS Released | (1) | Value Identifier Description 0 NoWarn 1 Lvl1 2 Lvl2 3 Reseverd |  | 1 | Enum: WarnLvl | NoWarn
|  |  |  | Enumeration Design Signal | HmiDataFromCorRadarFcn | FCTAOutput | FctaIndcnRi |  |  |  | CS Released | (1) | Value Identifier Description 0 NoWarn 1 Lvl1 2 Lvl2 3 Reseverd |  | 1 | Enum: WarnLvl | NoWarn
|  |  |  | Enumeration Design Signal | HmiDataFromCorRadarFcn | FCTAOutput | FCTAFcnState |  |  |  | CS Released | (1) | Value Identifier Description 0 Off 1 Passive 2 Active 3 Error |  | 1 | Enum: FunSts | Off
|  |  |  | Enumeration Design Signal | HmiDataFromCorRadarFcn | FCTAOutput | FCTACllsnAidSnvtySts |  |  |  | CS Released | (1) | Value Identifier Description 0 inactive 1 LowSen 2 MedSen 3 HighSen |  | 1 | Enum:Snvty
|  |  |  | Integer Design Signal | HmiDataFromCorRadarFcn | FCTAOutput | FCTALeObjIdn |  |  |  | CS Released | (1) |  |  | 1 |  |  |  |  | uint8
|  |  |  | Integer Design Signal | HmiDataFromCorRadarFcn | FCTAOutput | FCTARiObjIdn |  |  |  | CS Released | (1) |  |  | 1 |  |  |  |  | uint8
|  |  |  | Design Signal Group | HmiDataFromCorRadarFcn | RCTAOutput |  |  |  |  | CS Released | (2) |  |  | 1 | Bus: RctaStateOutput1Vcc
|  |  |  | Enumeration Design Signal | HmiDataFromCorRadarFcn | RCTAOutput | RCTASwState |  |  |  | CS Released | (1) | Value Identifier Description 0 Off 1 On |  | 1 | Enum: OnOff | On
|  |  |  | Enumeration Design Signal | HmiDataFromCorRadarFcn | RCTAOutput | RctaIndcnLe |  |  |  | CS Released | (1) | Value Identifier Description 0 NoWarn 1 Lvl1 2 Lvl2 3 Reseverd |  | 1 | Enum: WarnLvl | NoWarn
|  |  |  | Enumeration Design Signal | HmiDataFromCorRadarFcn | RCTAOutput | RctaIndcnRi |  |  |  | CS Released | (1) | Value Identifier Description 0 NoWarn 1 Lvl1 2 Lvl2 3 Reseverd |  | 1 | Enum: WarnLvl | NoWarn
|  |  |  | Enumeration Design Signal | HmiDataFromCorRadarFcn | RCTAOutput | RCTAFcnState |  |  |  | CS Released | (1) | Value Identifier Description 0 Off 1 Passive 2 Active 3 Error |  | 1 | Enum: FunSts | Off
|  |  |  | Enumeration Design Signal | HmiDataFromCorRadarFcn | RCTAOutput | RCTBBrkReq |  |  |  | CS Released | (1) | Value Identifier Description 0 Off 1 On |  | 1 | Enum: OnOff
|  |  |  | Integer Design Signal | HmiDataFromCorRadarFcn | RCTAOutput | RCTALeObjIdn |  |  |  | CS Released | (1) |  |  | 1 |  |  |  |  | uint8
|  |  |  | Integer Design Signal | HmiDataFromCorRadarFcn | RCTAOutput | RCTARiObjIdn |  |  |  | CS Released | (1) |  |  | 1 |  |  |  |  | uint8
|  |  |  | Design Signal Group | HmiDataFromCorRadarFcn | DOWOutput |  |  |  |  | CS Released | (1) |  |  | 1 | Bus: DowStateOutput1Vcc
|  |  |  | Enumeration Design Signal | HmiDataFromCorRadarFcn | DOWOutput | DOWSwState |  |  |  | CS Released | (1) | Value Identifier Description 0 Off 1 On |  | 1 | Enum: OnOff | On
|  |  |  | Enumeration Design Signal | HmiDataFromCorRadarFcn | DOWOutput | DOWIndcnLe |  |  |  | CS Released | (1) | Value Identifier Description 0 NoWarn 1 Lvl1 2 Lvl2 3 Reseverd |  | 1 | Enum: WarnLvl | NoWarn
|  |  |  | Enumeration Design Signal | HmiDataFromCorRadarFcn | DOWOutput | DOWIndcnRi |  |  |  | CS Released | (1) | Value Identifier Description 0 NoWarn 1 Lvl1 2 Lvl2 3 Reseverd |  | 1 | Enum: WarnLvl | NoWarn
|  |  |  | Enumeration Design Signal | HmiDataFromCorRadarFcn | DOWOutput | DOWFcnState |  |  |  | CS Released | (1) | Value Identifier Description 0 Off 1 Passive 2 Active 3 Error |  | 1 | Enum: FunSts | Off
|  |  |  | Design Signal Group | HmiDataFromCorRadarFcn | RCWOutput |  |  |  |  | CS Released | (1) |  |  | 1 | Bus: RcwStateOutput1Vcc
|  |  |  | Enumeration Design Signal | HmiDataFromCorRadarFcn | RCWOutput | RCWSwState |  |  |  | CS Released | (1) | Value Identifier Description 0 Off 1 On |  | 1 | Enum: OnOff | On
|  |  |  | Enumeration Design Signal | HmiDataFromCorRadarFcn | RCWOutput | RCWIndcn |  |  |  | CS Released | (1) | Value Identifier Description 0 NoWarn 1 Lvl1 2 Lvl2 3 Reseverd |  | 1 | Enum: WarnLvl | NoWarn
|  |  |  | Enumeration Design Signal | HmiDataFromCorRadarFcn | RCWOutput | RCWFcnState |  |  |  | CS Released | (1) | Value Identifier Description 0 Off 1 Passive 2 Active 3 Error |  | 1 | Enum: FunSts | Off
|  |  |  | Enumeration Design Signal | HmiDataFromCorRadarFcn | RCWOutput | RCWBrkReq |  |  |  | CS Released | (1) | Value Identifier Description 0 Off 1 On |  | 1 | Enum: OnOff
|  |  |  | Design Signal Group | HmiDataFromCorRadarFcn | RCTBOutput |  |  |  |  | CS Released | (1) |  |  | 1 | Bus: RctbStateOutput1Vcc
|  |  |  | Enumeration Design Signal | HmiDataFromCorRadarFcn | RCTBOutput | RCTBSwState |  |  |  | CS Released | (1) | Value Identifier Description 0 Off 1 On |  | 1 | Enum: OnOff
|  |  |  | Enumeration Design Signal | HmiDataFromCorRadarFcn | RCTBOutput | RCTBBrkReq |  |  |  | CS Released | (1) | Value Identifier Description 0 Off 1 On |  | 1 | Enum: OnOff
|  |  |  | Float Design Signal | HmiDataFromCorRadarFcn | RCTBOutput | RCTBTargetAccx |  |  |  | CS Released | (1) |  |  | 1 |  |  |  | single
|  |  |  | Enumeration Design Signal | HmiDataFromCorRadarFcn | RCTBOutput | RCTBFcnState |  |  |  | CS Released | (1) | Value Identifier Description 0 Off 1 Passive 2 Active 3 Error |  | 1 | Enum: FunSts | Off
|  |  |  | Integer Design Signal | HmiDataFromCorRadarFcn | RCTBOutput | RCTBObjIdn |  |  |  | CS Released | (1) |  |  | 1 |  |  |  |  | uint8
|  | AsyHmiArbnMgr | EMACtrl | Design Signal Group | HmiDataFromEMACtrl | [5 empty] | CS Released | (2) |  |  | 1 | Bus:HmiDataFromEMACtrl
|  |  |  | Enumeration Design Signal | HmiDataFromEMACtrl | AsyEmgyManoeuvreAidSts |  |  |  |  | CS Released | (2) | Value Identifier Description 0 Off 1 Standby 2 ActiveLeft 3 ActiveRight 4 TempError 5 PermError |  | 1 | Enum:EMAidSta1
|  |  |  | Enumeration Design Signal | HmiDataFromEMACtrl | CllsnAidPostEMA |  |  |  |  | CS Released | (1) | Value Identifier Description 0 No 1 Yes |  | 1 | Enum:NoYes1
|  |  |  | Integer Design Signal | HmiDataFromEMACtrl | EmaCllsnThreatID |  |  |  |  | CS Released | (1) |  |  | 1 |  |  |  |  | uint8
|  |  |  | Design Signal Group | HmiDataFromEMACtrl | EMATgtPreArbn |  |  |  |  | CS Released | (1) |  |  | 1 | Bus:EMATgtPreArbn
|  |  |  | Float Design Signal | HmiDataFromEMACtrl | EMATgtPreArbn | PosnLgt |  |  |  | CS Released | (1) |  |  | 1 |  |  |  | single
|  |  |  | Float Design Signal | HmiDataFromEMACtrl | EMATgtPreArbn | PosnLat |  |  |  | CS Released | (1) |  |  | 1 |  |  |  | single
|  |  |  | Float Design Signal | HmiDataFromEMACtrl | EMATgtPreArbn | Spd |  |  |  | CS Released | (1) |  |  | 1 |  |  |  | single
|  |  |  | Float Design Signal | HmiDataFromEMACtrl | EMATgtPreArbn | VLgt |  |  |  | CS Released | (1) |  |  | 1 |  |  |  | single
|  |  |  | Float Design Signal | HmiDataFromEMACtrl | EMATgtPreArbn | VLat |  |  |  | CS Released | (1) |  |  | 1 |  |  |  | single
|  |  |  | Enumeration Design Signal | HmiDataFromEMACtrl | EMATgtPreArbn | Typ |  |  |  | CS Released | (1) | Value Identifier Description 0 UkwnClass 1 Car 2 Motorcycle 3 Truck 4 Ped 7 Anim 8 ObjGen 9 Bicycle 10 VehOfUkwnClass 11 Bus |  | 1 | Enum:ObjClassn3Vcc
|  |  |  | Float Design Signal | HmiDataFromEMACtrl | EMATgtPreArbn | AgDir |  |  |  | CS Released | (1) |  |  | 1 |  |  |  | single
|  |  |  | Integer Design Signal | HmiDataFromEMACtrl | EMATgtPreArbn | Idn |  |  |  | CS Released | (1) |  |  | 1 |  |  |  |  | uint8
|  |  |  | Float Design Signal | HmiDataFromEMACtrl | EMATgtPreArbn | Offset |  |  |  | CS Released | (1) |  |  | 1 |  |  |  | single
|  |  |  | Float Design Signal | HmiDataFromEMACtrl | EMATgtPreArbn | Length |  |  |  | CS Released | (1) |  |  | 1 |  |  |  | single
|  |  |  | Float Design Signal | HmiDataFromEMACtrl | EMATgtPreArbn | Width |  |  |  | CS Released | (1) |  |  | 1 |  |  |  | single
|  |  |  | Float Design Signal | HmiDataFromEMACtrl | EMATgtPreArbn | Height |  |  |  | CS Released | (1) |  |  | 1 |  |  |  | single
|  |  |  | Float Design Signal | HmiDataFromEMACtrl | EMATgtPreArbn | TTC |  |  |  | CS Released | (1) |  |  | 1 |  |  |  | single
|  |  |  | Float Design Signal | HmiDataFromEMACtrl | EMATgtPreArbn | TiStamp |  |  |  | CS Released | (1) |  |  | 1 |  |  |  | single
|  | AsyHmiArbnMgr | IHBC | Design Signal Group | HmiDataFromIhbc | [5 empty] | CS Released | (2) |  |  | 1 | Bus:HmiDataFromIHBC
|  |  |  | Enumeration Design Signal | HmiDataFromIhbc | SET_IHC_STATUS |  |  |  |  | CS Released | (1) | Value Identifier Description 0 Reserve0 1 StatusOFF 2 StatusON 3 Reserve3 |  | 1 | Enum:SET_IHC_STATUS
|  |  |  | Enumeration Design Signal | HmiDataFromIhbc | IHC_Status |  |  |  |  | CS Released | (1) | Value Identifier Description 0 OFF 1 LB Mode 2 HB Mode 3 Temporary error 4 Permanent error 5 Reserve |  | 1 | Enum:IHC_Status
|  | AsyHmiArbnMgr, SteerTorqueManager, PilotAssistCtrl | LaneKeepAidCtrl | Design Signal Group | HmiDataFromLaneKeepAidCtrl | [5 empty] | CS Released | (3) | Description Record to AsyHmiArbnMgr from LaneKeepAidCtrl SWC. |  | 1 | Bus: HmiDataFromLaneKeepAidCtrl1Vcc
|  |  |  | Enumeration Design Signal | HmiDataFromLaneKeepAidCtrl | SETTING_LDW_LDP_Status |  |  |  |  | CS Released | (2) | Value Identifier Description 0 Reserve 1 StatusOFF 2 StatusONofLDW 3 StatusONofLDWandLDP |  | 1 | Enum:LDW_LDP_OnOffStatus | 0
|  |  |  | Enumeration Design Signal | HmiDataFromLaneKeepAidCtrl | SETTING_ELK_Status |  |  |  |  | CS Released | (2) | Value Identifier Description 0 Reserve_0 1 StatusOFF 2 StatusON 3 Reserve_3 |  | 1 | Enum:ELK_OnOff | 0
|  |  |  | Enumeration Design Signal | HmiDataFromLaneKeepAidCtrl | SET_LDW_SENS_Status |  |  |  |  | CS Released | (2) | Value Identifier Description 0 Reserve LDW灵敏度开关状态反馈 1 StatusEarly 2 StatusMiddle 3 StatusLate |  | 1 | Enum:LDW_SENS_Status | 0
|  |  |  | Enumeration Design Signal | HmiDataFromLaneKeepAidCtrl | LDW_INFO |  |  |  |  | CS Released | (2) | Value Identifier Description 0 OFF 1 Passive 2 Standby 3 Active 4 temporaryerror 5 Permanenterror 6 Reserve |  | 1 | Enum:LDW_INFO1 | 0
|  |  |  | Enumeration Design Signal | HmiDataFromLaneKeepAidCtrl | LDP_INFO |  |  |  |  | CS Released | (2) | Value Identifier Description 0 OFF 1 Passive 2 Standby 3 Active 4 temporaryerror 5 Permanent error 6 Reserve |  | 1 | Enum:LDP_INFO1 | 0
|  |  |  | Enumeration Design Signal | HmiDataFromLaneKeepAidCtrl | ELK_INFO |  |  |  |  | CS Released | (2) | Value Identifier Description 0 OFF 1 Passive 2 Standby 3 Active 4 temporaryerror 5 Permanenterror 6 Reserve |  | 1 | Enum:ELK_INFO1 | 0
|  |  |  | Enumeration Design Signal | HmiDataFromLaneKeepAidCtrl | LDW_warning |  |  |  |  | CS Released | (2) | Value Identifier Description 0 NoWarning 1 leftWarning 2 RightWarning 3 Reserve |  | 1 | Enum:LDW_warning1 | 0
|  |  |  | Enumeration Design Signal | HmiDataFromLaneKeepAidCtrl | LDP_Active |  |  |  |  | CS Released | (1) | Value Identifier Description 0 Deactive 1 left Active 2 Right Active 3 Reserve |  | 1 | Enum:LDP_Active1 | 0
|  |  |  | Enumeration Design Signal | HmiDataFromLaneKeepAidCtrl | ADCU_HapcWarnReq |  |  |  |  | CS Released | (1) | Value Identifier Description 0 Normal 1 Warning 2 Reserved |  | 1 | Enum:HapcWarnReq | 0
|  |  |  | Enumeration Design Signal | HmiDataFromLaneKeepAidCtrl | ELK_Active |  |  |  |  | CS Released | (2) | Value Identifier Description 0 no_active 1 left_road_edge 2 right_road_edge 3 left_overtaking 4 right_overtaking 5 left_oncoming 6 Reserve_6 7 Reserve_7 |  | 1 | Enum:ELKStatus | 0
|  | AsyHmiArbnMgr | PilotAssistCtrl | Design Signal Group | HmiDataFromPilotAssistCtrl | [5 empty] | CS Released | (2) |  |  | 1 | Bus: HmiDataFromPilotAssistCtrl
|  |  |  | Enumeration Design Signal | HmiDataFromPilotAssistCtrl | PilotStateSet |  |  |  |  | CS Released | (1) | Value Identifier Description 0 ACC ACC功能开启 1 ICA ICA功能开启 2 HNP 高速NOA 3 MNP 城市NOA 4 Reserve 保留位 功能开关信号：外发大屏 |  | 1 | Enum : E_HwaState
|  |  |  | Enumeration Design Signal | HmiDataFromPilotAssistCtrl | ILCStateSet |  |  |  |  | CS Released | (1) | Value Identifier Description 0 Reserve 保留位 1 OFF 功能关闭 2 ON 功能打开 智慧偏移功能开关 |  | 1 | Enum :E_FuncState
|  |  |  | Enumeration Design Signal | HmiDataFromPilotAssistCtrl | CPStatus |  |  |  |  | CS Released | (1) | Value Identifier Description 0 OFF 功能关闭 1 Pasive 纵向功能Passive状态 2 ACCStandby 纵向功能Standby 3 CPStandby 横向功能Standby 4 Reserve1 保留位1 5 ACCActive ACC激活 6 CPActive CP激活 7 StandStillActive 纵向跟停 8 StandStillWait 纵向跟停等待 9 OverrideLgt 纵向接管 10 OverrideLat 横向接管 11 TemporaryError 临时故障 12 PermanentError 永久故障 13 BreakOnlyMode BOM 14 Reserve2 保留位2 15 Reserve3 保留位3 CP状态枚举 |  | 1 | Enum :E_CPStatus
|  |  |  | Integer Design Signal | HmiDataFromPilotAssistCtrl | ILC_OperationTargetID |  |  |  |  | CS Released | (1) | 智慧偏移作动目标 |  | 1 |  |  |  |  | int32
|  |  |  | Enumeration Design Signal | HmiDataFromPilotAssistCtrl | ICC_Function_Alive |  |  |  |  | CS Released | (1) | Value Identifier Description 0 Normal 1 Failure 系统故障状态 |  | 1 | Enum: E_ICCFuncAlive
|  |  |  | Enumeration Design Signal | HmiDataFromPilotAssistCtrl | ICC_Function_Active |  |  |  |  | CS Released | (1) | Value Identifier Description 0 Off 1 Active 功能状态 |  | 1 | Enum: E_ICCFuncActive
|  |  |  | Enumeration Design Signal | HmiDataFromPilotAssistCtrl | ILC_Operation |  |  |  |  | CS Released | (1) | Value Identifier Description 0 NOILCOperation 1 ILCOperationToLeft 2 ILCOperationToRight 3 Reserve 智慧偏离方向 |  | 1 | Enum: E_ILCOperation
|  |  |  | Enumeration Design Signal | HmiDataFromPilotAssistCtrl | ICAUnActiveReason |  |  |  |  | CS Released | (1) | Value Identifier Description 0 NoWarning 1 DoorOn 2 DriverSeatBeltUnwear 3 EPBApplied 4 BrakePedalDepressed 5 NotDRange 6 OutSettingSpeed 7 OutSteeringAngle 8 ExternalRearviewMirrorUnFoldingRequest 9 PleaseOpenAEBButton 10 DisincentiveMeasures 11 Reserve ICA无法激活原因 |  | 1 | Enum: E_ICAUnActiveReason
|  |  |  | Enumeration Design Signal | HmiDataFromPilotAssistCtrl | ICANoticeInformation |  |  |  |  | CS Released | (1) | Value Identifier Description 0 No Request 1 ACCActive 2 ACCQuits 3 SetSpeedReachUpperLimit 4 ConstructionZoneSpeedLimit 5 WaitTooLongStepOnTheGas 6 CPActive 7 CPQuits 8 UpgradeToCP 9 DowngradeToACC 10 UpdateSLIFSpeed 11 ExceedingODDSpeed 12 SetSpeedReachMinLimit 13 Reserve2 14 Reserve3 15 Reserve4 16 Reserve5 17 Reserve6 18 Reserve7 19 Reserve8 20 Reserve9 21 Reserve10 22 Reserve11 23 Reserve12 24 Reserve13 25 Reserve14 26 Reserve15 27 Reserve16 28 Reserve17 29 Reserve18 30 Reserve19 31 Reserve20 32 LaneChangeBeginToLeft 33 LaneChangeBeginToRight 34 Reserved1 35 Reserved2 36 LaneChangingToLeft 37 LaneChangingToRight 38 LaneChangeCancelForWaitingTooLong 39 LaneChangeCancelByDriver 40 LaneChangeBackFailure 41 LaneChangeCancelFailure 42 LaneChangeSuccessfully 43 CannotLaneChangeDueToSpeedReason 44 LaneChangeWaitDueToSolidLine 45 LaneChangeWaitDueToObstacle 46 SALCFailureToActive 47 LaneChangeFailForHandOff 48 LaneChangeFailForDMSAlert 49 Reserve21 50 Reserve22 51 Reserve23 52 Reserve24 53 Reserve25 54 Reserve26 55 Reserve27 56 Reserve28 57 Reserve29 58 Reserve30 59 Reserve31 60 Reserve32 61 Reserve33 62 Reserve34 63 Reserve35 64 HNPisActived 65 HNPisUpdated 66 PleaseConfirmHNPlaneChange 67 BrakeAndStop 68 HNPQuits 69 HNPToCP 70 LastQuitHNPSoon 71 LeftLaneChangeToRamp 72 RightLaneChangeToRamp 73 LeftLaneChangeToMainRoad 74 RightLaneChangeToMainRoad 75 LeftLaneChangeToOvertake 76 RightLaneChangeToOvertake 77 HNPSetSpeedReachUpperLimit 78 VehicleStartingAtGreenLight 79 VehicleStarting 80 GoStraightAtTheJunctionAhead 81 TurnRightAtTheJunctionAhead 82 TurnLeftAtTheJunctionAhead 83 U-turnAtTheJunctionAhead 84 PassThroughRoundAboutAhead 85 PassThroughTheTollBoothAhead 86 PassThroughTheTunnelAhead 87 VehicleStartingForGeneralScene 88 Reserve36 89 Reserve37 91 Reserve38 92 Reserve39 93 Reserve40 94 Reserve41 95 Reserve42 96 Reserve43 |  | 1 | Enum: E_ADNoticeInformation
|  |  |  | Enumeration Design Signal | HmiDataFromPilotAssistCtrl | AD_SafetyEvent |  |  |  |  | CS Released | (1) | Value Identifier Description 0 NoEvent 1 OtherReason 2 CrossedOverTheLinesWithADActive 3 BrakePedalDepressed 4 PilotCancel 5 ExcessiveSteeringWheelTorque 6 LeftOrRightLampOn 7 NotDRange 8 DoorOpen 9 BootOpen 10 HoodOpen 11 DriverSeatBeltNotFastened 12 ADSwitchStatusOFF 13 AccelerateToOver130kph 14 EPBApplied 15 NoDriverInTheSeat 16 HandsOff_Heavy 17 TheVehicleHasStopped 18 ADFailure 19 ExcessiveLaneCurvature 20 LaneDisappeared 21 DecelerationLimitExceeded 22 AEBActive 23 Reserved AD 安全状态 |  | 1 | Enum: E_ADSafetyEvent
|  |  |  | Enumeration Design Signal | HmiDataFromPilotAssistCtrl | AD_ICON |  |  |  |  | CS Released | (1) | Value Identifier Description 0 Nodisplay 1 ACCStandby 2 ACCActive 3 ACCOverride 4 ICAStandby 5 ICAActive 6 ICAOverrideLon 7 ICAOverrideLat 8 HNPStandby 9 HNPActive 10 HNPOverrideLon 11 HNPOverrideLat 12 Reserve1 13 Reserve2 AD总状态 |  | 1 | Enum: E_ADICON
|  |  |  | Enumeration Design Signal | HmiDataFromPilotAssistCtrl | HazardLightReq |  |  |  |  | CS Released | (1) | Value Identifier Description 0 NoRequest 1 RCWHazardOn 2 NormalHazardOn 3 Reserve 双闪请求 |  | 1 | Enum:E_HazardLightReq
|  |  |  | Enumeration Design Signal | HmiDataFromPilotAssistCtrl | TakeOverReq |  |  |  |  | CS Released | (1) | Value Identifier Description 0 NoRequest 1 TakeOverADError 2 TakeOverFailToMainRoad 3 Reserve 接管请求 |  | 1 | Enum:E_ADTakeOverReq
|  |  |  | Enumeration Design Signal | HmiDataFromPilotAssistCtrl | HodMeterLampReq |  |  |  |  | CS Released | (1) | Value Identifier Description 0 NoRequest 1 Request HOD请求 |  | 1 | Enum: E_HodMeterLampReq
|  |  |  | Enumeration Design Signal | HmiDataFromPilotAssistCtrl | HandsOffState |  |  |  |  | CS Released | (1) | Value Identifier Description 0 HandsOn 1 HandsOffLight 2 HandsOffMedium 3 HandsOffHeavy 4 Error 5 Reserve 脱手报警等级 |  | 1 | Enum: E_HandOffStatus
|  | AsyHmiArbnMgr, AutDrvCtrl | RoadSgnInfoCtrl | Design Signal Group | HmiDataFromRoadSgnInfoCtrl | [5 empty] | CS Released | (2) |  |  | 1 | Bus:HmiDataFromRoadSgnInfoCtrl
|  |  |  | Integer Design Signal | HmiDataFromRoadSgnInfoCtrl | SET_ISLS_STATUS |  |  |  |  | CS Released | (2) | 0x0 = Reserve 0x1 = ISLD OFF and ISLI OFF and ISLC OFF 0x2 = ISLD ON and ISLI OFF and ISLC OFF 0x3 = ISLD ON and ISLI ON and ISLC OFF 0x4 = ISLD ON and ISLI ON and ISLC ON 0x5-0x7 = Reserve |  | 1 |  | 1 |  |  | uint8
|  |  |  | Integer Design Signal | HmiDataFromRoadSgnInfoCtrl | ISLS_Limit_Speed_Value |  |  |  |  | CS Released | (2) |  |  | 1 |  |  |  |  | uint8
|  |  |  | Integer Design Signal | HmiDataFromRoadSgnInfoCtrl | ISLS_Limit_Speed_Unit |  |  |  |  | CS Released | (2) | 0x0 = Km/h 0x1 = mph 0x2 = m/s 0x3 = Reserve |  | 1 |  |  |  |  | uint8
|  |  |  | Integer Design Signal | HmiDataFromRoadSgnInfoCtrl | TSR_Display |  |  |  |  | CS Released | (2) | 0x0 = NoDisplay 0x1 = Overtaking Forbidden 0x2 = Overtaking Forbidden Cancel 0x3 = Stop Sign 0x4 = Give Way Sign 0x5 = Road Work Sign 0x6 = Pedestrian Crossings 0x7 = Bycle Lane 0x8 = Prohibit Parking 0x9 = NoEntrySign 0xA = NoMotorVehiclesAreAllowedToEnterTheSign 0xB = NoLeftTurnSign 0xC = NoRightTrunSign 0xD = NoReturnSign 0xE = ParkingSign 0xF = YieldSign 0x10 = VehicleImportFlagOnTheRight 0x11 = StartingPointOfTheHighway 0x12 = EndOfHighway 0x13 = MakeASharpRightTurn 0x14 = SharpLeftTurn 0x15 = VehicleImportFlagOnTheLeft 0x16 = Rain and wet 0x17 = Snow and ice 0x18 = BEGIN_OF_PASSING_RESTRICTION 0x19 = END_OF_NO_PASSING_RESTRICTION 0x1A = NO_PASS 0x1B = TSR_SIGN_NO_PASSENGER_CAR_ENTRANCE 0x1C = NO_VEHICLE_ENTRANCE 0x1D = NoForward 0x1E = NoForwardLeft 0x1F = NoForwardRight 0x20 = NoHorning 0x21 = NoLeftRightTurn 0x22 = ParkingCheck 0x23 = AccidentProne 0x24 = Children 0x25 = ContinuousTurn 0x26 = Cross 0x27 = Danger 0x28 = Danger 0x29 = DetourAround 0x2A = DetourLeft 0x2B = DetourRight 0x2C = Up 0x2D = Down 0x2E = GuardedRailway 0x2F = Railway 0x30 = LeftNarrow 0x31 = RightNarrow 0x32 = LRNarrow 0x33 = NarrowBridge 0x34 = LRTurn 0x35 = RLTurn 0x36 = LeftTurn 0x37 = RightTurn 0x38 = LeftFalling 0x39 = RightFalling 0x3A = MergrLeft 0x3B = MergrRight 0x3C = SplitLeft 0x3D = SplitRight 0x3E = Pedestrian 0x3F = SideWind 0x40 = Slip 0x41 = Slow 0x42 = TShapLeft 0x43 = TShapRight 0x44 = Tshape 0x45 = Tshaps 0x46 = Tidal 0x47 = TrafficLight 0x48 = Tripod 0x49 = TunnelHeadlight 0x4A = TwoWay 0x4B = Village 0x4C = Yleft 0x4D = YRight |  | 1 |  |  |  |  | uint8
|  |  |  | Enumeration Design Signal | HmiDataFromRoadSgnInfoCtrl | ISLS_INFO |  |  |  |  | CS Released | (1) | Value Identifier Description 0 OFF 1 Passive 2 Standby 3 ActiveDispIay 4 Activelnformation 5 ActiveControl 6 lnformationFrozen 7 Failure |  | 1 | Enum:ISLS_INFO | OFF
|  |  |  | Enumeration Design Signal | HmiDataFromRoadSgnInfoCtrl | TSR_INFO |  |  |  |  | CS Released | (1) | Value Identifier Description 0 Passive 1 Standby 2 Active 3 Reserved 4 Failure |  | 1 | Enum:TSR_INFO
|  |  |  | Enumeration Design Signal | HmiDataFromRoadSgnInfoCtrl | ISLS_Acoustic_Warning |  |  |  |  | CS Released | (1) | Value Identifier Description 0 NoWarning 1 Warning 2 Reserved2 3 Reserved3 |  | 1 | Enum:ISLS_Acoustic_Warning
|  |  |  | Enumeration Design Signal | HmiDataFromRoadSgnInfoCtrl | SET_TSR_status |  |  |  |  | CS Released | (1) | Value Identifier Description 0 Reserve0 1 StatusOFF 2 StatusON 3 Reserve3 |  | 1 | Enum:SET_TSR_status
|  | AsyHmiArbnMgr | TrfcLiAtten | Design Signal Group | HmiDataFromTrfcLiAtten | [5 empty] | CS Released | (2) |  |  | 1 | Bus:HmiDataFromTrfcLiAtten
|  |  |  | Integer Design Signal | HmiDataFromTrfcLiAtten | SET_TLA_status |  |  |  |  | CS Released | (2) | 0x0 = TLAD OFF and TLAI OFF and TLAC OFF 0x1 = TLAD ON and TLAI OFF and TLAC OFF 0x2 = TLAD ON and TLAI ON and TLAC OFF 0x3 = TLAD ON and TLAI ON and TLAC ON（预留） |  | 1 |  |  |  |  | uint8
|  |  |  | Integer Design Signal | HmiDataFromTrfcLiAtten | Left_Uturn_Indication |  |  |  |  | CS Released | (2) | 0x0 = Unknown 0x1 = Red 0x2 = Yellow 0x3 = Green 0x4 = Yellow Blinking 0x5 = Green Blinking 0x6 = Red Blinking |  | 1 |  |  |  |  | uint8
|  |  |  | Integer Design Signal | HmiDataFromTrfcLiAtten | Turn_Left_Indication |  |  |  |  | CS Released | (2) | 0x0 = Unknown 0x1 = Red 0x2 = Yellow 0x3 = Green 0x4 = Yellow Blinking 0x5 = Green Blinking 0x6 = Red Blinking |  | 1 |  |  |  |  | uint8
|  |  |  | Integer Design Signal | HmiDataFromTrfcLiAtten | Go_Stright_Indication |  |  |  |  | CS Released | (2) | 0x0 = Unknown 0x1 = Red 0x2 = Yellow 0x3 = Green 0x4 = Yellow Blinking 0x5 = Green Blinking 0x6 = Red Blinking |  | 1 |  |  |  |  | uint8
|  |  |  | Enumeration Design Signal | HmiDataFromTrfcLiAtten | TLA_INFO |  |  |  |  | CS Released | (1) | Value Identifier Description 0 Passive 1 Standby 2 ActiveDisplay 3 ActiveInformation 4 ActiveControl 5 Reserved 6 Failure |  | 1 | Enum:TLA _INFO
|  |  |  | Enumeration Design Signal | HmiDataFromTrfcLiAtten | TLA_Information |  |  |  |  | CS Released | (1) | Value Identifier Description 0 NoInformation 1 RunningRedLight 2 WillTurnRed 3 WillTurnGreen 4 PleaseGo 5 Reserved5 6 Reserved6 |  | 1 | Enum:TLA_Information
|  |  |  | Integer Design Signal | HmiDataFromTrfcLiAtten | Trun_Right_Indication |  |  |  |  | CS Released | (1) | 0x0 = Unknown 0x1 = Red 0x2 = Yellow 0x3 = Green 0x4 = Yellow Blinking 0x5 = Green Blinking 0x6 = Red Blinking |  | 1 |  |  |  |  | uint8
|  | PilotAssistCtrl, HwaPathPlan | ApiMgr | Design Signal Group | HwaMenuSts | [5 empty] | CS Released | (2) |  |  | 1 | Bus:PaMenuSwitchBus
|  |  |  | Enumeration Design Signal | HwaMenuSts | SmartOffsetFuncSet |  |  |  |  | CS Released | (2) | Value Identifier Description 0 Off Off 1 On Open |  | 1 | Enum:OnOff1
|  |  |  | Enumeration Design Signal | HwaMenuSts | ALCFuncSet |  |  |  |  | CS Released | (1) | Value Identifier Description 0 Off off 1 On open |  | 1 | Enum:OnOff1
|  |  |  | Enumeration Design Signal | HwaMenuSts | ActiveLaneChangeSuggestFuncSet |  |  |  |  | CS Released | (2) | Value Identifier Description 0 Off off 1 On open |  | 1 | Enum:OnOff1
|  |  |  | Enumeration Design Signal | HwaMenuSts | ActiveLaneChangeAuthorized |  |  |  |  | CS Released | (2) | Value Identifier Description 0 NotPress Not press 1 PressOk Press “OK” 2 PressBack Press “Back” |  | 1 | Enum:ALCFeedbackTyp
|  |  |  | Enumeration Design Signal | HwaMenuSts | HWARoadType |  |  |  |  | CS Released | (2) | The road type. Value Identifier Description 0 Unknown 1 HighSpeed 2 NationalHighway 3 ProvincialRoad 4 CountyRoad 5 CountryRoad 6 CityExpressRoad 7 CityMainRoad 8 UrbanSecondaryRoad 9 UrbanCommonHighway 10 NonNavigationalPath 11 Ramp 12 Notused1 13 Notused2 14 Notused3 15 Notused4 |  | 1 | Enum:HWARoadTypEnum
|  | PilotAssistCtrl | HwaPathPlan | Design Signal Group | HWAPahDataFromPathPlan | [5 empty] | CS Released | (2) |  |  | 1 | Bus:HWAPahDataFromPathPlanBus
|  |  |  | Float Design Signal | HWAPahDataFromPathPlan | DstLgt |  |  |  |  | CS Released | (1) |  |  | 30 |  | 0 |  | single
|  |  |  | Float Design Signal | HWAPahDataFromPathPlan | DstLat |  |  |  |  | CS Released | (1) |  |  | 30 |  | 0 |  | single
|  |  |  | Integer Design Signal | HWAPahDataFromPathPlan | Len |  |  |  |  | CS Released | (1) |  |  | 1 |  | 0 |  |  | int32
|  |  |  | Design Signal Group | HWAPahDataFromPathPlan | PahOffsLimDes |  |  |  |  | CS Released | (1) |  |  | 1 | Bus: PahOffsLimDes_Impl
|  |  |  | Float Design Signal | HWAPahDataFromPathPlan | PahOffsLimDes | PahOffsLimDesLe |  |  |  | CS Released | (1) |  |  | 1 |  | 0 |  | single
|  |  |  | Float Design Signal | HWAPahDataFromPathPlan | PahOffsLimDes | PahOffsLimDesRi |  |  |  | CS Released | (1) |  |  | 1 |  | 0 |  | single
|  | PilotAssistCtrl | HwaPathPlan | Design Signal Group | HWAPlanStateGroupFromPathPlan | [5 empty] | Work | (3) |  |  | 1 | Bus:HWAPlanStateGroupFromPathPlanBus
|  |  |  | Enumeration Design Signal | HWAPlanStateGroupFromPathPlan | PathPlanStatus |  |  |  |  | CS Released | (2) | Value Identifier Description 0 NoData 无法规划 1 VisionTrail 车道线居中 2 OnlyLeft 左侧单线控制 3 OnlyRight 右侧单线控制 4 Coast 滑行 5 Dop 路口跟车模式 6 SmartOffset 智慧闪躲模式 7 Alc 换道模式 |  | 1 | Enum:PaPathPlanStatus
|  |  |  | Enumeration Design Signal | HWAPlanStateGroupFromPathPlan | LeftLaneUseStatus |  |  |  |  | CS Released | (2) | Value Identifier Description 0 NoData 车道线不存在 1 Coasted 车道线丢失后历史数据维护状态 2 Updated 车道线实时更新 |  | 1 | Enum:TjaLaneStatus
|  |  |  | Enumeration Design Signal | HWAPlanStateGroupFromPathPlan | RightLaneUseStatus |  |  |  |  | CS Released | (2) | Value Identifier Description 0 NoData 车道线不存在 1 Coasted 车道线丢失后历史数据维护状态 2 Updated 车道线实时更新 |  | 1 | Enum:TjaLaneStatus
|  |  |  | Enumeration Design Signal | HWAPlanStateGroupFromPathPlan | LeftLeftLaneUseStatus |  |  |  |  | CS Released | (2) | Value Identifier Description 0 NoData 车道线不存在 1 Coasted 车道线丢失后历史数据维护状态 2 Updated 车道线实时更新 |  | 1 | Enum:TjaLaneStatus
|  |  |  | Enumeration Design Signal | HWAPlanStateGroupFromPathPlan | RightRightLaneUseStatus |  |  |  |  | CS Released | (2) | Value Identifier Description 0 NoData 车道线不存在 1 Coasted 车道线丢失后历史数据维护状态 2 Updated 车道线实时更新 |  | 1 | Enum:TjaLaneStatus
|  |  |  | Float Design Signal | HWAPlanStateGroupFromPathPlan | BlendResult |  |  |  |  | CS Released | (1) |  |  | 1 |  |  |  | single
|  |  |  | Float Design Signal | HWAPlanStateGroupFromPathPlan | HostTrailLocalLaneHeading |  |  |  |  | CS Released | (1) |  |  | 1 |  |  |  | single
|  |  |  | Float Design Signal | HWAPlanStateGroupFromPathPlan | TrailCurvature |  |  |  |  | CS Released | (1) |  |  | 1 |  |  |  | single
|  |  |  | Design Signal Group | HWAPlanStateGroupFromPathPlan | SmartOffsetInfo |  |  |  |  | Work | (3) |  |  | 1 | Bus:SmartOffsetInfoBus
|  |  |  | Enumeration Design Signal | HWAPlanStateGroupFromPathPlan | SmartOffsetInfo | SmartOffsetState |  |  |  | Work | (1) | Value Identifier Description 0 OFF 1 PASSIVE 2 STANDBY 3 LEFTAVOID 4 LEFTEXITDELAY 5 RIGHTAVOID 6 RIGHTEXITDELAY |  | 1 | Enum:SmartOffsetState_Enm
|  |  |  | Integer Design Signal | HWAPlanStateGroupFromPathPlan | SmartOffsetInfo | SmartOffseActivationTargetID |  |  |  | CS Released | (1) |  |  | 1 |  |  |  |  | int32
|  |  |  | Design Signal Group | HWAPlanStateGroupFromPathPlan | EnvReferenceLineValidation |  |  |  |  | CS Released | (1) |  |  | 1 | Bus:EnvReferenceLineValidationBus
|  |  |  | Enumeration Design Signal | HWAPlanStateGroupFromPathPlan | EnvReferenceLineValidation | HostTrailValid |  |  |  | CS Released | (1) | Value Identifier Description 0 No 1 Yes |  | 1 | Enum: NoYes1
|  |  |  | Enumeration Design Signal | HWAPlanStateGroupFromPathPlan | EnvReferenceLineValidation | LeftTrailValid |  |  |  | CS Released | (1) | Value Identifier Description 0 No 1 Yes |  | 1 | Enum: NoYes1
|  |  |  | Enumeration Design Signal | HWAPlanStateGroupFromPathPlan | EnvReferenceLineValidation | RightTrailValid |  |  |  | CS Released | (1) | Value Identifier Description 0 No 1 Yes |  | 1 | Enum: NoYes1
|  | AutDrvCtrl, LaneKeepAidCtrl, TarSeln, SteerTorqueManager, TrfcLiAtten, EnvMkr, HwaPathPlan, CruiseLgtDesn, LgtChgCtrlDesn | PilotAssistCtrl | Design Signal Group | HwaStateFromPilotAssistCtrl | [5 empty] | CS Released | (2) |  |  | 1 | Bus:HwaStateFromPilotAssistCtrl
|  |  |  | Enumeration Design Signal | HwaStateFromPilotAssistCtrl | HWAFuncState |  |  |  |  | CS Released | (1) | Value Identifier Description 0 OFF 关闭 1 ACC ACC工作中 2 LCC LCC工作中 3 ALC ALC工作中 4 SAFETYSTOP SafetyStop 5 FAIL 故障 |  | 1 | Enum:HWAFuncState
|  |  |  | Enumeration Design Signal | HwaStateFromPilotAssistCtrl | AutoLaneChgState |  |  |  |  | CS Released | (1) | Value Identifier Description 0 Off off 功能关闭 1 Passive passive 2 Standby standby 等待驾驶员变道激活动作 3 Waiting 等待阶段 Stage0 4 Stage1 Stage1 还在本车道 5 Stage2 Stage2 已获得目标车道路权 6 Abort1 从Stage1终止变道 7 Abort2 从Stage2终止变道 8 Finish 完成变道 9 Error 故障 |  | 1 | Enum:AutoLaneChgState
|  |  |  | Enumeration Design Signal | HwaStateFromPilotAssistCtrl | SteerFuncState |  |  |  |  | CS Released | (1) | Value Identifier Description 0 Off 关闭（开关关闭 or 未配置该功能） 1 Passive passive 2 Standby Standby 仅等待驾驶员激活动作 3 LaneKeeping 车道保持PA工作中 4 LaneChgLeftWaiting 向左变道请求中 5 LaneChgRightWaiting 向右变道请求中 6 LaneChgLeft 向左变道中 7 LaneChgRight 向右变道中 8 Override 抑制（临时退出状态-suspended） 9 Error 故障 |  | 1 | Enum:SteerFuncState
|  |  |  | Enumeration Design Signal | HwaStateFromPilotAssistCtrl | EpsHandsOffState |  |  |  |  | CS Released | (1) | Value Identifier Description 0 HandsOn 1 HandsOff |  | 1 | Enum:EpsHandsOffStateEnum
|  |  |  | Enumeration Design Signal | HwaStateFromPilotAssistCtrl | HandsOffWarningState |  |  |  |  | CS Released | (1) | Value Identifier Description 0 No_Warning 无报警 1 Level_1 一级 2 Level_2 二级 3 Level_BrakePulse 点刹 4 Level_DecToStop 刹停 5 Reserved 保留位 |  | 1 | Enum:HwaHandsOffWarningState
|  |  |  | Design Signal Group | HwaStateFromPilotAssistCtrl | ALCScenarioCondition |  |  |  |  | CS Released | (1) |  |  | 1 | Bus:ALCScenarioConditionBus
|  |  |  | Enumeration Design Signal | HwaStateFromPilotAssistCtrl | ALCScenarioCondition | ALCReturnCheckSignal |  |  |  | CS Released | (1) | Value Identifier Description 0 No Not Active 1 Yes Active |  | 1 | Enum: NoYes1
|  |  |  | Enumeration Design Signal | HwaStateFromPilotAssistCtrl | ALCScenarioCondition | ALCReturn |  |  |  | CS Released | (1) | Value Identifier Description 0 No Not Active 1 Yes Active |  | 1 | Enum: NoYes1
|  |  |  | Float Design Signal | HwaStateFromPilotAssistCtrl | Reserved1 |  |  |  |  | CS Released | (1) |  |  | 1 |  |  |  | single
|  |  |  | Integer Design Signal | HwaStateFromPilotAssistCtrl | Reserved2 |  |  |  |  | CS Released | (1) |  |  | 1 |  |  |  |  | uint16
VCCComp |  | ApiMgr |  | Design Signal Group | IBC_BrakeData | [5 empty] | CS Released | (1) |  |  | 1 | Bus:IBC_BrakeData_BusTyp
|  |  |  | Float Design Signal | IBC_BrakeData | MbRegenTargetWheelTorque |  |  |  |  | CS Released | (1) |  |  | 1 |  |  |  | single
|  |  |  | Float Design Signal | IBC_BrakeData | MbRegenTargetWheelQualifier |  |  |  |  | CS Released | (1) |  |  | 1 |  |  |  | single
|  |  |  | Integer Design Signal | IBC_BrakeData | RegenBrakeInRegulation |  |  |  |  | CS Released | (1) |  |  | 1 |  |  |  |  | uint8
|  |  |  | Integer Design Signal | IBC_BrakeData | RegenBrakeMalfunction |  |  |  |  | CS Released | (1) |  |  | 1 |  |  |  |  | uint8
|  | VehLongiCtrl | ApiMgr | Design Signal Group | IBC_BrakeTorqueGourp | [5 empty] | CS Released | (1) |  |  | 1 | Bus:IBC_BrakeTorqueGroup1Vcc
|  |  |  | Float Design Signal | IBC_BrakeTorqueGourp | MbRegenTargetWheelTorque |  |  |  |  | CS Released | (1) |  |  | 1 |  |  |  | single
|  |  |  | Float Design Signal | IBC_BrakeTorqueGourp | MbRegenTargetWheelQualifier |  |  |  |  | CS Released | (1) |  |  | 1 |  |  |  | single
|  |  |  | Integer Design Signal | IBC_BrakeTorqueGourp | RegenBrakeInRegulation |  |  |  |  | CS Released | (1) |  |  | 1 |  |  |  |  | uint8
|  |  |  | Integer Design Signal | IBC_BrakeTorqueGourp | RegenBrakeMalfunction |  |  |  |  | CS Released | (1) |  |  | 1 |  |  |  |  | uint8
|  |  |  | Float Design Signal | IBC_BrakeTorqueGourp | IBC_Wheel_Torque_Actual |  |  |  |  | CS Released | (1) |  |  | 1 |  |  |  | single
VCCComp |  | ApiMgr |  | Design Signal Group | IBC_SystemControl | [5 empty] | CS Released | (1) |  |  | 1 | Bus:IBC_SystemControl_BusTyp
|  |  |  | Integer Design Signal | IBC_SystemControl | IBC_AVHDeactivated |  |  |  |  | CS Released | (1) |  |  | 1 |  |  |  |  | uint8
|  |  |  | Integer Design Signal | IBC_SystemControl | IBC_AVHStatus |  |  |  |  | CS Released | (1) |  |  | 1 |  |  |  |  | uint8
VCCComp |  | ApiMgr |  | Design Signal Group | ICOMB_Sw_Msg | [5 empty] | CS Released | (1) |  |  | 1 | Bus:ICOMB_Sw_Msg_BusTyp
|  |  |  | Integer Design Signal | ICOMB_Sw_Msg | TurnLampSW_Status |  |  |  |  | CS Released | (1) |  |  | 1 |  |  |  |  | uint8
|  | IHBC | ApiMgr | Enumeration Design Signal | IhbcMenSts | [5 empty] | CS Released | (1) | Value Identifier Description 0 Off 1 On |  | 1 | Enum:OnOff1 | 0
|  | AsyEvlrCritEve, CllsnFwdWarnCtrl, CllsnRednByBrkgCtrl, DrvrStEstimr, LaneKeepAidCtrl, RoadSgnInfoCtrl, TarSeln, IHBC, PilotAssistCtrl, TrfcLiAtten, CorRadarFcn, EMACtrl, HwaPathPlan, CruiseLgtDesn | ApiMgr | Design Signal Group | IndcrTurnReq | [5 empty] | CS Released | (1) | Turn indicator information |  | 1 | Bus: IndcrTurnReq
|  |  |  | Enumeration Design Signal | IndcrTurnReq | IndcrTypExtReq |  |  |  |  | CS Released | (1) | Value Identifier Description 0 Off Off 1 Le Left 2 Ri Right | Turn indicator information. | 1 | Enum: IndcrTypExt1 | Off
|  |  |  | Enumeration Design Signal | IndcrTurnReq | IndcrTypExtReqToUpdQf |  |  |  |  | CS Released | (1) | Value Identifier Description 0 DevOfDataUndefd The accuracy of the data is undefinable 1 DataTmpUndefdAndEvlnInProgs The data is temp. undefined, evaluation in progress 2 DevOfDataNotWithinRngAllwd The accuracy of the data is not within specification 3 DataCalcdWithDevDefd The data is calculated with the specified accuracy | Qf | 1 | Enum: Qf1 | DataTmpUndefdAndEvlnInProgs
|  | SteerTorqueManager | AsyActtnArbnMgr | Enumeration Design Signal | IntvSide | [5 empty] | CS Released | (1) | Value Identifier Description 0 NoIntvnSide No intervention side defined or no intervention 1 IntvnSideLe Intervention based on lane marker, road edge or similar to the left of the vehicle 2 IntvnSideRi Intervention based on lane marker, road edge or similar to the right of the vehicle | Defines if the lane marker, road edge or similar, which the intervention is based on, is to the left or the right of the vehicle. | 1 | Enum: IntvSide | 0
|  | AsyEvlrCritEve, AsyHmiArbnMgr, CllsnFwdWarnCtrl, LaneKeepAidCtrl, LatCtrl, RoadSgnInfoCtrl, TarSeln, PilotAssistCtrl, TrfcLiAtten, CorRadarFcn, EMACtrl, EnvMkr, HwaPathPlan, CruiseLgtDesn, LgtChgCtrlDesn | SnsrFusn | Design Signal Group | LaneMkr | [5 empty] | CS Released | (2) | Observed lane markings in front of vehicle. Estimates are updated to current time. |  | 1 | Bus: LaneMkr1Vcc
|  |  |  | Enumeration Design Signal | LaneMkr | LaneChg |  |  |  |  | CS Released | (1) | Value Identifier Description 0 NoLaneChg No lane change. 1 LaneChgLe Lane change to the left 2 LaneChgRi Lane change to the right | Lane change information. Set to LaneChgLe or LaneChgRi on first output when a lane change occurs. Two consecutive lane change values indicates two separate lane changes. | 1 | Enum: LaneChg1Vcc | NoLaneChg | QM
|  |  |  | Integer Design Signal | LaneMkr | reserved |  |  |  |  | CS Released | (1) | No output.(Default 0) |  | 3 |  |  |  |  | uint8
|  |  |  | Float Design Signal | LaneMkr | DistToStopLine |  |  |  |  | CS Released | (1) | Distance to Stop Line: default: 3.40282e+38(invalid), -10m~40m is valid FVC2: Method: bypass FVC3: Fusn cal with 8 stopline from J3 |  | 1 |  |  |  | single
|  |  |  | Design Signal Group | LaneMkr | SecClsLe |  |  |  |  | CS Released | (2) | Lane Marker information for SecClsLe = Second Closest Left, i. e. the far left lane marker for the left lane. |  | 1 | Bus: LaneMkrGroup1Vcc
|  |  |  | Design Signal Group | LaneMkr | SecClsLe | Estimn |  |  |  | CS Released | (2) | Estimn, estimation, contains information that changes as the host is moving. Estimates are updated to current time. |  | 1 | Bus: LaneMkrEstimn1Vcc
|  |  |  | Float Design Signal | LaneMkr | SecClsLe | Estimn | DstLatConCoeff |  |  | CS Released | (1) | The delimiter lateral distance y(x), is represented as a third order polynomial y(x)= c0+c1·x+c2·x2+c3·x3 y(x)= DstLatConCoeff + DstLatFirstCoeff·x+ DstLatSecCoeff ·x2+ DstLatThrdCoeff·x3 |  | 1 |  | 0 | QM | single |  |  | 20 | -20 | m
|  |  |  | Float Design Signal | LaneMkr | SecClsLe | Estimn | DstLatFirstCoeff |  |  | CS Released | (1) | The delimiter lateral distance y(x), is represented as a third order polynomial y(x)= c0+c1·x+c2·x2+c3·x3 y(x)= DstLatConCoeff + DstLatFirstCoeff·x+ DstLatSecCoeff ·x2+ DstLatThrdCoeff·x3 |  | 1 |  | 0 | QM | single |  |  | 2 | -2 | 1
|  |  |  | Float Design Signal | LaneMkr | SecClsLe | Estimn | DstLatSecCoeff |  |  | CS Released | (1) | The delimiter lateral distance y(x), is represented as a third order polynomial y(x)= c0+c1·x+c2·x2+c3·x3 y(x)= DstLatConCoeff + DstLatFirstCoeff·x+ DstLatSecCoeff ·x2+ DstLatThrdCoeff·x3 |  | 1 |  | 0 | QM | single |  |  | 0.2 | -0.2 | 1/m
|  |  |  | Float Design Signal | LaneMkr | SecClsLe | Estimn | DstLatThrdCoeff |  |  | CS Released | (1) | The delimiter lateral distance y(x), is represented as a third order polynomial y(x)= c0+c1·x+c2·x2+c3·x3 y(x)= DstLatConCoeff + DstLatFirstCoeff·x+ DstLatSecCoeff ·x2+ DstLatThrdCoeff·x3 |  | 1 |  | 0 | QM | single |  |  | 0.02 | -0.02 | 1/m^2
|  |  |  | Float Design Signal | LaneMkr | SecClsLe | Estimn | DstLgtToEnd |  |  | CS Released | (1) | The DstLgtToEnd, Distance Lonitudinal To End, is the longitudinal distance x, up to where the confidence is valid for the polynomial y(x)= c0+c1·x+c2·x2+c3·x3. y(x)= DstLatConCoeff + DstLatFirstCoeff·x+ DstLatSecCoeff ·x2+ DstLatThrdCoeff·x3 |  | 1 |  | 0 | QM | single |  |  | 300 | 0 | m
|  |  |  | Float Design Signal | LaneMkr | SecClsLe | Estimn | StartPointPosX |  |  | CS Released | (1) | Start point positionX from front vision. Method: bypass |  | 1 |  |  |  | single
|  |  |  | Float Design Signal | LaneMkr | SecClsLe | Estimn | Width |  |  | CS Released | (1) | Lane width from front vision Method: bypass |  | 1 |  |  |  | single
|  |  |  | Float Design Signal | LaneMkr | SecClsLe | Estimn | ParseConfi |  |  | CS Released | (1) | Lane marker parsing confidence. Method: bypass |  | 1 |  |  |  | single
|  |  |  | Float Design Signal | LaneMkr | SecClsLe | Estimn | RMSE |  |  | CS Released | (1) | lane marker RMSE |  | 1 |  |  |  | single
|  |  |  | Enumeration Design Signal | LaneMkr | SecClsLe | Estimn | ObstacleFlag |  |  | CS Released | (1) | Value Identifier Description 0 NoObs No Obstacle 1 LaneMkrLeObs LaneMarker Left Obstacle 2 LaneMkrRiObs LaneMarker Right Obstacle No output. (Default 0) |  | 1 | Enum: LaneMkrObsFlg1
|  |  |  | Enumeration Design Signal | LaneMkr | SecClsLe | Estimn | TraceStatus |  |  | CS Released | (2) | Value Identifier Description 0 Invalid invalid 1 Init init 2 PredParal predicted_paral 3 MeaParal measured_paral 4 PredUnparal predicted_unparal 5 MeaUnparal measured_unparal J2: Near line tracestatus: The corresponding variable is assigned directly to 5 if the confi is bigger than 50 Host line tracestatus: Bypass J3: mapping J3 1->1 2->3 3->2 others->0 |  | 1 | Enum: TraceStatus1
|  |  |  | Integer Design Signal | LaneMkr | SecClsLe | Estimn | Reserved |  |  | CS Released | (1) |  |  | 2 |  |  |  |  | uint8
|  |  |  | Design Signal Group | LaneMkr | SecClsLe | Info |  |  |  | CS Released | (1) | Info contains lane delimiter data not be upadated to current time. |  | 1 | Bus: LaneMkrInfo1Vcc
|  |  |  | Enumeration Design Signal | LaneMkr | SecClsLe | Info | laneColor |  |  | CS Released | (1) | Value Identifier Description 0 unknown 1 white 2 yellow 3 blue J3: bypass 0,1,2, but 3 not output |  | 1 | Enum: LaneMkrlaneColor1Vcc
|  |  |  | Enumeration Design Signal | LaneMkr | SecClsLe | Info | Typ |  |  | CS Released | (1) | Value Identifier Description 0 Ukwn The lane marker type is unknown 1 Contns The lane marker is solid 2 NotContns The lane marker is dashed or dotted 3 RaisdMkr The lane marker is a botts dots lane marker 4 double_LFDA_RISO double line and left is dashed line,right is solid line 5 double_LFSO_RIDA double line and left is solid line,right is dashed line 6 double_LFDA_RIDA double line and both are dashed line 7 double_LESO_RISO double line and both are solid line 8 short_dashed_line short dashed line 9 SHADE_AREA SHADE AREA 10 LANE_VIRTUAL_MARKING LANE VIRTUAL MARKING 11 INTERSECTION_VIRTUAL_MARKING INTERSECTION VIRTUAL MARKING 12 CURB_VIRTUAL_MARKING CURB VIRTUAL MARKING 13 UNCLOSED_ROAD UNCLOSED ROAD 14 ROAD_VIRTUAL_LINE ROAD VIRTUAL LINE 15 DECELERATION_SOLID_LINE DECELERATION SOLID LINE 16 DECELERATION_DASH_LINE DECELERATION DASH LINE J3: bypass 0~16, but 3 not output | Lane marker type. | 1 | Enum: LaneMkrTyp1Vcc | 0 | QM
|  |  |  | Integer Design Signal | LaneMkr | SecClsLe | Info | reserved |  |  | CS Released | (1) | No output. |  | 2 |  |  |  |  | uint8
|  |  |  | Design Signal Group | LaneMkr | SecClsLe | Ppty |  |  |  | CS Released | (1) | Ppty, Property, contains confidence information from the sensors. If no new data is received, the confidence will be decreased. |  | 1 | Bus: LaneMkrPpty1Vcc
|  |  |  | Integer Design Signal | LaneMkr | SecClsLe | Ppty | ID |  |  | CS Released | (1) | Bypass Lane ID |  | 1 |  |  |  |  | uint32
|  |  |  | Integer Design Signal | LaneMkr | SecClsLe | Ppty | LifeTime |  |  | CS Released | (1) | J2: No output. (Default 0) J3: Bypass from J3 |  | 1 |  |  |  |  | uint32
|  |  |  | Enumeration Design Signal | LaneMkr | SecClsLe | Ppty | DrvrPfmncMonQly |  |  | CS Released | (1) | Value Identifier Description 0 NotRelbl Low confidence for DrvrPfmncMon (Dimon) 1 Relbl High confidence for DrvrPfmncMon (Dimon) lane is valid, set 1, or default 0; reduced to 0 when vehicle signal is invalid. | Confidence of which the reported values for distance to lane marker actually indicate a true lane marker used by function DrvrPfmncMon (Dimon). | 1 | Enum: Relbl1Vcc | 0 | QM
|  |  |  | Enumeration Design Signal | LaneMkr | SecClsLe | Ppty | LaneKeepAidQly |  |  | CS Released | (1) | Value Identifier Description 0 NotRelbl Not reliable for LaneChgWarn (LDW) or LaneKeepAid (LKA) 1 Relbl1 Indicating that the information is reliable for LaneChgWarn (LDW) 2 Relbl2 Indicating that the information is reliable for LaneChgWarn (LDW) and LaneKeepAid (LKA) lane is valid, set 2, or default 0; reduced to 0 when vehicle signal is invalid. | Confidence of which the reported values for distance to lane marker actually indicate a true lane marker used by function LaneChgWarn (LDW) and LaneKeepAid (LKA). | 1 | Enum: Relbl2Vcc | 0 | QM
|  |  |  | Enumeration Design Signal | LaneMkr | SecClsLe | Ppty | TrfcJamAssiQly |  |  | CS Released | (1) | Value Identifier Description 0 NotRelbl Indicating that the information is not reliable for any function 1 Relbl1 Indicating reduced TJA usage 2 Relbl2 Indicating that the information is reliable for TJA lane is valid, set 2, or default 0; reduced to 0 when vehicle signal is invalid. | Confidence of which the reported values for distance to lane marker is reliable for continuous control function TrfcJamAssi (TJA). | 1 | Enum: Relbl2Vcc | 0 | QM
|  |  |  | Integer Design Signal | LaneMkr | SecClsLe | Ppty | Confi |  |  | CS Released | (1) | Continuous confidence signal. Method: bypass Value range: 0~100 |  | 1 |  |  |  |  | uint8
|  |  |  | Design Signal Group | LaneMkr | SecClsLe | NearRampPoint |  |  |  | CS Released | (1) |  |  | 1 | Bus: LaneMkrRampPoint1Vcc
|  |  |  | Float Design Signal | LaneMkr | SecClsLe | NearRampPoint | posX |  |  | CS Released | (1) | Bypass |  | 1 |  |  |  | single
|  |  |  | Float Design Signal | LaneMkr | SecClsLe | NearRampPoint | posY |  |  | CS Released | (1) | Bypass |  | 1 |  |  |  | single
|  |  |  | Enumeration Design Signal | LaneMkr | SecClsLe | NearRampPoint | Type |  |  | CS Released | (1) | Value Identifier Description 0 RampPointType1Vcc_DefaultType 2 RampPointType1Vccc_RampDivisionPoint 4 RampPointType1Vcc_RampMergerPoint |  | 1 | Enum: RampPointType1Vcc
|  |  |  | Integer Design Signal | LaneMkr | SecClsLe | NearRampPoint | reserved |  |  | CS Released | (1) | No output. (Default 0) |  | 3 |  |  |  |  | uint8
|  |  |  | Design Signal Group | LaneMkr | ClsLe |  |  |  |  | CS Released | (2) | Lane Marker information for ClsLe = Closest Left, i. e. the lane marker closest on left side to the middle of the host vehicle. |  | 1 | Bus: LaneMkr1VccClsLe0
|  |  |  | Design Signal Group | LaneMkr | ClsLe | Estimn |  |  |  | CS Released | (2) | Estimn, estimation, contains information that changes as the host is moving. Estimates are updated to current time. |  | 1 | Bus: LaneMkrEstimn1Vcc
|  |  |  | Float Design Signal | LaneMkr | ClsLe | Estimn | DstLatConCoeff |  |  | CS Released | (1) | The delimiter lateral distance y(x), is represented as a third order polynomial y(x)= c0+c1·x+c2·x2+c3·x3 y(x)= DstLatConCoeff + DstLatFirstCoeff·x+ DstLatSecCoeff ·x2+ DstLatThrdCoeff·x3 |  | 1 |  | 0 | QM | single |  |  | 20 | -20 | m
|  |  |  | Float Design Signal | LaneMkr | ClsLe | Estimn | DstLatFirstCoeff |  |  | CS Released | (1) | The delimiter lateral distance y(x), is represented as a third order polynomial y(x)= c0+c1·x+c2·x2+c3·x3 y(x)= DstLatConCoeff + DstLatFirstCoeff·x+ DstLatSecCoeff ·x2+ DstLatThrdCoeff·x3 |  | 1 |  | 0 | QM | single |  |  | 2 | -2 | 1
|  |  |  | Float Design Signal | LaneMkr | ClsLe | Estimn | DstLatSecCoeff |  |  | CS Released | (1) | The delimiter lateral distance y(x), is represented as a third order polynomial y(x)= c0+c1·x+c2·x2+c3·x3 y(x)= DstLatConCoeff + DstLatFirstCoeff·x+ DstLatSecCoeff ·x2+ DstLatThrdCoeff·x3 |  | 1 |  | 0 | QM | single |  |  | 0.2 | -0.2 | 1/m
|  |  |  | Float Design Signal | LaneMkr | ClsLe | Estimn | DstLatThrdCoeff |  |  | CS Released | (1) | The delimiter lateral distance y(x), is represented as a third order polynomial y(x)= c0+c1·x+c2·x2+c3·x3 y(x)= DstLatConCoeff + DstLatFirstCoeff·x+ DstLatSecCoeff ·x2+ DstLatThrdCoeff·x3 |  | 1 |  | 0 | QM | single |  |  | 0.02 | -0.02 | 1/m^2
|  |  |  | Float Design Signal | LaneMkr | ClsLe | Estimn | DstLgtToEnd |  |  | CS Released | (1) | The DstLgtToEnd, Distance Lonitudinal To End, is the longitudinal distance x, up to where the confidence is valid for the polynomial y(x)= c0+c1·x+c2·x2+c3·x3. y(x)= DstLatConCoeff + DstLatFirstCoeff·x+ DstLatSecCoeff ·x2+ DstLatThrdCoeff·x3 |  | 1 |  | 0 | QM | single |  |  | 300 | 0 | m
|  |  |  | Float Design Signal | LaneMkr | ClsLe | Estimn | StartPointPosX |  |  | CS Released | (1) | Start point positionX from front vision. Method: bypass |  | 1 |  |  |  | single
|  |  |  | Float Design Signal | LaneMkr | ClsLe | Estimn | Width |  |  | CS Released | (1) | Lane width from front vision Method: bypass |  | 1 |  |  |  | single
|  |  |  | Float Design Signal | LaneMkr | ClsLe | Estimn | ParseConfi |  |  | CS Released | (1) | Lane marker parsing confidence. Method: bypass |  | 1 |  |  |  | single
|  |  |  | Float Design Signal | LaneMkr | ClsLe | Estimn | RMSE |  |  | CS Released | (1) | lane marker RMSE |  | 1 |  |  |  | single
|  |  |  | Enumeration Design Signal | LaneMkr | ClsLe | Estimn | ObstacleFlag |  |  | CS Released | (1) | Value Identifier Description 0 NoObs No Obstacle 1 LaneMkrLeObs LaneMarker Left Obstacle 2 LaneMkrRiObs LaneMarker Right Obstacle No output. (Default 0) |  | 1 | Enum: LaneMkrObsFlg1
|  |  |  | Enumeration Design Signal | LaneMkr | ClsLe | Estimn | TraceStatus |  |  | CS Released | (2) | Value Identifier Description 0 Invalid invalid 1 Init init 2 PredParal predicted_paral 3 MeaParal measured_paral 4 PredUnparal predicted_unparal 5 MeaUnparal measured_unparal J2: Near line tracestatus: The corresponding variable is assigned directly to 5 if the confi is bigger than 50 Host line tracestatus: Bypass J3: mapping J3 1->1 2->3 3->2 others->0 |  | 1 | Enum: TraceStatus1
|  |  |  | Integer Design Signal | LaneMkr | ClsLe | Estimn | Reserved |  |  | CS Released | (1) |  |  | 2 |  |  |  |  | uint8
|  |  |  | Design Signal Group | LaneMkr | ClsLe | Info |  |  |  | CS Released | (1) | Info contains lane delimiter data not be upadated to current time. |  | 1 | Bus: LaneMkrInfo1Vcc
|  |  |  | Enumeration Design Signal | LaneMkr | ClsLe | Info | laneColor |  |  | CS Released | (1) | Value Identifier Description 0 unknown 1 white 2 yellow 3 blue J3: bypass 0,1,2, but 3 not output |  | 1 | Enum: LaneMkrlaneColor1Vcc
|  |  |  | Enumeration Design Signal | LaneMkr | ClsLe | Info | Typ |  |  | CS Released | (1) | Value Identifier Description 0 Ukwn The lane marker type is unknown 1 Contns The lane marker is solid 2 NotContns The lane marker is dashed or dotted 3 RaisdMkr The lane marker is a botts dots lane marker 4 double_LFDA_RISO double line and left is dashed line,right is solid line 5 double_LFSO_RIDA double line and left is solid line,right is dashed line 6 double_LFDA_RIDA double line and both are dashed line 7 double_LESO_RISO double line and both are solid line 8 short_dashed_line short dashed line 9 SHADE_AREA SHADE AREA 10 LANE_VIRTUAL_MARKING LANE VIRTUAL MARKING 11 INTERSECTION_VIRTUAL_MARKING INTERSECTION VIRTUAL MARKING 12 CURB_VIRTUAL_MARKING CURB VIRTUAL MARKING 13 UNCLOSED_ROAD UNCLOSED ROAD 14 ROAD_VIRTUAL_LINE ROAD VIRTUAL LINE 15 DECELERATION_SOLID_LINE DECELERATION SOLID LINE 16 DECELERATION_DASH_LINE DECELERATION DASH LINE J3: bypass 0~16, but 3 not output | Lane marker type. | 1 | Enum: LaneMkrTyp1Vcc | 0 | QM
|  |  |  | Integer Design Signal | LaneMkr | ClsLe | Info | reserved |  |  | CS Released | (1) | No output. |  | 2 |  |  |  |  | uint8
|  |  |  | Design Signal Group | LaneMkr | ClsLe | Ppty |  |  |  | CS Released | (1) | Ppty, Property, contains confidence information from the sensors. If no new data is received, the confidence will be decreased. |  | 1 | Bus: LaneMkrPpty2Vcc
|  |  |  | Integer Design Signal | LaneMkr | ClsLe | Ppty | ID |  |  | CS Released | (1) | Bypass Lane ID |  | 1 |  |  |  |  | uint32
|  |  |  | Integer Design Signal | LaneMkr | ClsLe | Ppty | LifeTime |  |  | CS Released | (1) | J2: No output. (Default 0) J3: Bypass from J3 |  | 1 |  |  |  |  | uint32
|  |  |  | Float Design Signal | LaneMkr | ClsLe | Ppty | TunQly |  |  | CS Released | (1) | Continuous confidence signal. J2: Method: bypass J3: lane is valid, set 0.9, or default 0; reduced to 0 when vehicle signal is invalid. |  | 1 |  | 0 | QM | single |  |  | 1 | 0 | 1
|  |  |  | Enumeration Design Signal | LaneMkr | ClsLe | Ppty | DrvrPfmncMonQly |  |  | CS Released | (1) | Value Identifier Description 0 NotRelbl Low confidence for DrvrPfmncMon (Dimon) 1 Relbl High confidence for DrvrPfmncMon (Dimon) lane is valid, set 1, or default 0; reduced to 0 when vehicle signal is invalid. | Confidence of which the reported values for distance to lane marker actually indicate a true lane marker used by function DrvrPfmncMon (Dimon). | 1 | Enum: Relbl1Vcc | 0 | QM
|  |  |  | Enumeration Design Signal | LaneMkr | ClsLe | Ppty | LaneKeepAidQly |  |  | CS Released | (1) | Value Identifier Description 0 NotRelbl Not reliable for LaneChgWarn (LDW) or LaneKeepAid (LKA) 1 Relbl1 Indicating that the information is reliable for LaneChgWarn (LDW) 2 Relbl2 Indicating that the information is reliable for LaneChgWarn (LDW) and LaneKeepAid (LKA) lane is valid, set 2, or default 0; reduced to 0 when vehicle signal is invalid. | Confidence of which the reported values for distance to lane marker actually indicate a true lane marker used by function LaneChgWarn (LDW) and LaneKeepAid (LKA). | 1 | Enum: Relbl2Vcc | 0 | QM
|  |  |  | Enumeration Design Signal | LaneMkr | ClsLe | Ppty | TrfcJamAssiQly |  |  | CS Released | (1) | Value Identifier Description 0 NotRelbl Indicating that the information is not reliable for any function 1 Relbl1 Indicating reduced TJA usage 2 Relbl2 Indicating that the information is reliable for TJA lane is valid, set 2, or default 0; reduced to 0 when vehicle signal is invalid. | Confidence of which the reported values for distance to lane marker is reliable for continuous control function TrfcJamAssi (TJA). | 1 | Enum: Relbl2Vcc | NotRelbl | QM
|  |  |  | Integer Design Signal | LaneMkr | ClsLe | Ppty | Confi |  |  | CS Released | (1) | Continuous confidence signal. Method: bypass Value range: 0~100 |  | 1 |  |  |  |  | uint8
|  |  |  | Design Signal Group | LaneMkr | ClsLe | HostRampPoint |  |  |  | CS Released | (1) |  |  | 1 | Bus:LaneMkrRampPoint1Vcc
|  |  |  | Float Design Signal | LaneMkr | ClsLe | HostRampPoint | posX |  |  | CS Released | (1) | Bypass |  | 1 |  |  |  | single
|  |  |  | Float Design Signal | LaneMkr | ClsLe | HostRampPoint | posY |  |  | CS Released | (1) | Bypass |  | 1 |  |  |  | single
|  |  |  | Enumeration Design Signal | LaneMkr | ClsLe | HostRampPoint | Type |  |  | CS Released | (1) | Value Identifier Description 0 RampPointType1Vcc_DefaultType 2 RampPointType1Vccc_RampDivisionPoint 4 RampPointType1Vcc_RampMergerPoint |  | 1 | Enum: RampPointType1Vcc
|  |  |  | Integer Design Signal | LaneMkr | ClsLe | HostRampPoint | reserved |  |  | CS Released | (1) | No output. (Default 0) |  | 3 |  |  |  |  | uint8
|  |  |  | Design Signal Group | LaneMkr | ClsRi |  |  |  |  | CS Released | (2) | Lane Marker information for ClsRi = Closest Right, i. e. the lane marker closest on right side to the middle of the host vehicle. |  | 1 | Bus: LaneMkr1VccClsRi0
|  |  |  | Design Signal Group | LaneMkr | ClsRi | Estimn |  |  |  | CS Released | (2) | Estimn, estimation, contains information that changes as the host is moving. Estimates are updated to current time. |  | 1 | Bus: LaneMkrEstimn1Vcc
|  |  |  | Float Design Signal | LaneMkr | ClsRi | Estimn | DstLatConCoeff |  |  | CS Released | (1) | The delimiter lateral distance y(x), is represented as a third order polynomial y(x)= c0+c1·x+c2·x2+c3·x3 y(x)= DstLatConCoeff + DstLatFirstCoeff·x+ DstLatSecCoeff ·x2+ DstLatThrdCoeff·x3 |  | 1 |  | 0 | QM | single |  |  | 20 | -20 | m
|  |  |  | Float Design Signal | LaneMkr | ClsRi | Estimn | DstLatFirstCoeff |  |  | CS Released | (1) | The delimiter lateral distance y(x), is represented as a third order polynomial y(x)= c0+c1·x+c2·x2+c3·x3 y(x)= DstLatConCoeff + DstLatFirstCoeff·x+ DstLatSecCoeff ·x2+ DstLatThrdCoeff·x3 |  | 1 |  | 0 | QM | single |  |  | 2 | -2 | 1
|  |  |  | Float Design Signal | LaneMkr | ClsRi | Estimn | DstLatSecCoeff |  |  | CS Released | (1) | The delimiter lateral distance y(x), is represented as a third order polynomial y(x)= c0+c1·x+c2·x2+c3·x3 y(x)= DstLatConCoeff + DstLatFirstCoeff·x+ DstLatSecCoeff ·x2+ DstLatThrdCoeff·x3 |  | 1 |  | 0 | QM | single |  |  | 0.2 | -0.2 | 1/m
|  |  |  | Float Design Signal | LaneMkr | ClsRi | Estimn | DstLatThrdCoeff |  |  | CS Released | (1) | The delimiter lateral distance y(x), is represented as a third order polynomial y(x)= c0+c1·x+c2·x2+c3·x3 y(x)= DstLatConCoeff + DstLatFirstCoeff·x+ DstLatSecCoeff ·x2+ DstLatThrdCoeff·x3 |  | 1 |  | 0 | QM | single |  |  | 0.02 | -0.02 | 1/m^2
|  |  |  | Float Design Signal | LaneMkr | ClsRi | Estimn | DstLgtToEnd |  |  | CS Released | (1) | The DstLgtToEnd, Distance Lonitudinal To End, is the longitudinal distance x, up to where the confidence is valid for the polynomial y(x)= c0+c1·x+c2·x2+c3·x3. y(x)= DstLatConCoeff + DstLatFirstCoeff·x+ DstLatSecCoeff ·x2+ DstLatThrdCoeff·x3 |  | 1 |  | 0 | QM | single |  |  | 300 | 0 | m
|  |  |  | Float Design Signal | LaneMkr | ClsRi | Estimn | StartPointPosX |  |  | CS Released | (1) | Start point positionX from front vision. Method: bypass |  | 1 |  |  |  | single
|  |  |  | Float Design Signal | LaneMkr | ClsRi | Estimn | Width |  |  | CS Released | (1) | Lane width from front vision Method: bypass |  | 1 |  |  |  | single
|  |  |  | Float Design Signal | LaneMkr | ClsRi | Estimn | ParseConfi |  |  | CS Released | (1) | Lane marker parsing confidence. Method: bypass |  | 1 |  |  |  | single
|  |  |  | Float Design Signal | LaneMkr | ClsRi | Estimn | RMSE |  |  | CS Released | (1) | lane marker RMSE |  | 1 |  |  |  | single
|  |  |  | Enumeration Design Signal | LaneMkr | ClsRi | Estimn | ObstacleFlag |  |  | CS Released | (1) | Value Identifier Description 0 NoObs No Obstacle 1 LaneMkrLeObs LaneMarker Left Obstacle 2 LaneMkrRiObs LaneMarker Right Obstacle No output. (Default 0) |  | 1 | Enum: LaneMkrObsFlg1
|  |  |  | Enumeration Design Signal | LaneMkr | ClsRi | Estimn | TraceStatus |  |  | CS Released | (2) | Value Identifier Description 0 Invalid invalid 1 Init init 2 PredParal predicted_paral 3 MeaParal measured_paral 4 PredUnparal predicted_unparal 5 MeaUnparal measured_unparal J2: Near line tracestatus: The corresponding variable is assigned directly to 5 if the confi is bigger than 50 Host line tracestatus: Bypass J3: mapping J3 1->1 2->3 3->2 others->0 |  | 1 | Enum: TraceStatus1
|  |  |  | Integer Design Signal | LaneMkr | ClsRi | Estimn | Reserved |  |  | CS Released | (1) |  |  | 2 |  |  |  |  | uint8
|  |  |  | Design Signal Group | LaneMkr | ClsRi | Info |  |  |  | CS Released | (1) | Info contains lane delimiter data not be upadated to current time. |  | 1 | Bus: LaneMkrInfo1Vcc
|  |  |  | Enumeration Design Signal | LaneMkr | ClsRi | Info | laneColor |  |  | CS Released | (1) | Value Identifier Description 0 unknown 1 white 2 yellow 3 blue J3: bypass 0,1,2, but 3 not output |  | 1 | Enum: LaneMkrlaneColor1Vcc
|  |  |  | Enumeration Design Signal | LaneMkr | ClsRi | Info | Typ |  |  | CS Released | (1) | Value Identifier Description 0 Ukwn The lane marker type is unknown 1 Contns The lane marker is solid 2 NotContns The lane marker is dashed or dotted 3 RaisdMkr The lane marker is a botts dots lane marker 4 double_LFDA_RISO double line and left is dashed line,right is solid line 5 double_LFSO_RIDA double line and left is solid line,right is dashed line 6 double_LFDA_RIDA double line and both are dashed line 7 double_LESO_RISO double line and both are solid line 8 short_dashed_line short dashed line 9 SHADE_AREA SHADE AREA 10 LANE_VIRTUAL_MARKING LANE VIRTUAL MARKING 11 INTERSECTION_VIRTUAL_MARKING INTERSECTION VIRTUAL MARKING 12 CURB_VIRTUAL_MARKING CURB VIRTUAL MARKING 13 UNCLOSED_ROAD UNCLOSED ROAD 14 ROAD_VIRTUAL_LINE ROAD VIRTUAL LINE 15 DECELERATION_SOLID_LINE DECELERATION SOLID LINE 16 DECELERATION_DASH_LINE DECELERATION DASH LINE J3: bypass 0~16, but 3 not output | Lane marker type. | 1 | Enum: LaneMkrTyp1Vcc | 0 | QM
|  |  |  | Integer Design Signal | LaneMkr | ClsRi | Info | reserved |  |  | CS Released | (1) | No output. |  | 2 |  |  |  |  | uint8
|  |  |  | Design Signal Group | LaneMkr | ClsRi | Ppty |  |  |  | CS Released | (1) | Ppty, Property, contains confidence information from the sensors. If no new data is received, the confidence will be decreased. |  | 1 | Bus: LaneMkrPpty2Vcc
|  |  |  | Integer Design Signal | LaneMkr | ClsRi | Ppty | ID |  |  | CS Released | (1) | Bypass Lane ID |  | 1 |  |  |  |  | uint32
|  |  |  | Integer Design Signal | LaneMkr | ClsRi | Ppty | LifeTime |  |  | CS Released | (1) | J2: No output. (Default 0) J3: Bypass from J3 |  | 1 |  |  |  |  | uint32
|  |  |  | Float Design Signal | LaneMkr | ClsRi | Ppty | TunQly |  |  | CS Released | (1) | Continuous confidence signal. J2: Method: bypass J3: lane is valid, set 0.9, or default 0; reduced to 0 when vehicle signal is invalid. |  | 1 |  | 0 | QM | single |  |  | 1 | 0 | 1
|  |  |  | Enumeration Design Signal | LaneMkr | ClsRi | Ppty | DrvrPfmncMonQly |  |  | CS Released | (1) | Value Identifier Description 0 NotRelbl Low confidence for DrvrPfmncMon (Dimon) 1 Relbl High confidence for DrvrPfmncMon (Dimon) lane is valid, set 1, or default 0; reduced to 0 when vehicle signal is invalid. | Confidence of which the reported values for distance to lane marker actually indicate a true lane marker used by function DrvrPfmncMon (Dimon). | 1 | Enum: Relbl1Vcc | 0 | QM
|  |  |  | Enumeration Design Signal | LaneMkr | ClsRi | Ppty | LaneKeepAidQly |  |  | CS Released | (1) | Value Identifier Description 0 NotRelbl Not reliable for LaneChgWarn (LDW) or LaneKeepAid (LKA) 1 Relbl1 Indicating that the information is reliable for LaneChgWarn (LDW) 2 Relbl2 Indicating that the information is reliable for LaneChgWarn (LDW) and LaneKeepAid (LKA) lane is valid, set 2, or default 0; reduced to 0 when vehicle signal is invalid. | Confidence of which the reported values for distance to lane marker actually indicate a true lane marker used by function LaneChgWarn (LDW) and LaneKeepAid (LKA). | 1 | Enum: Relbl2Vcc | 0 | QM
|  |  |  | Enumeration Design Signal | LaneMkr | ClsRi | Ppty | TrfcJamAssiQly |  |  | CS Released | (1) | Value Identifier Description 0 NotRelbl Indicating that the information is not reliable for any function 1 Relbl1 Indicating reduced TJA usage 2 Relbl2 Indicating that the information is reliable for TJA lane is valid, set 2, or default 0; reduced to 0 when vehicle signal is invalid. | Confidence of which the reported values for distance to lane marker is reliable for continuous control function TrfcJamAssi (TJA). | 1 | Enum: Relbl2Vcc | NotRelbl | QM
|  |  |  | Integer Design Signal | LaneMkr | ClsRi | Ppty | Confi |  |  | CS Released | (1) | Continuous confidence signal. Method: bypass Value range: 0~100 |  | 1 |  |  |  |  | uint8
|  |  |  | Design Signal Group | LaneMkr | ClsRi | HostRampPoint |  |  |  | CS Released | (1) |  |  | 1 | Bus:LaneMkrRampPoint1Vcc
|  |  |  | Float Design Signal | LaneMkr | ClsRi | HostRampPoint | posX |  |  | CS Released | (1) | Bypass |  | 1 |  |  |  | single
|  |  |  | Float Design Signal | LaneMkr | ClsRi | HostRampPoint | posY |  |  | CS Released | (1) | Bypass |  | 1 |  |  |  | single
|  |  |  | Enumeration Design Signal | LaneMkr | ClsRi | HostRampPoint | Type |  |  | CS Released | (1) | Value Identifier Description 0 RampPointType1Vcc_DefaultType 2 RampPointType1Vccc_RampDivisionPoint 4 RampPointType1Vcc_RampMergerPoint |  | 1 | Enum: RampPointType1Vcc
|  |  |  | Integer Design Signal | LaneMkr | ClsRi | HostRampPoint | reserved |  |  | CS Released | (1) | No output. (Default 0) |  | 3 |  |  |  |  | uint8
|  |  |  | Design Signal Group | LaneMkr | SecClsRi |  |  |  |  | CS Released | (2) |  |  | 1 | Bus:LaneMkrGroup1Vcc
|  |  |  | Design Signal Group | LaneMkr | SecClsRi | Estimn |  |  |  | CS Released | (2) | Estimn, estimation, contains information that changes as the host is moving. Estimates are updated to current time. |  | 1 | Bus: LaneMkrEstimn1Vcc
|  |  |  | Float Design Signal | LaneMkr | SecClsRi | Estimn | DstLatConCoeff |  |  | CS Released | (1) | The delimiter lateral distance y(x), is represented as a third order polynomial y(x)= c0+c1·x+c2·x2+c3·x3 y(x)= DstLatConCoeff + DstLatFirstCoeff·x+ DstLatSecCoeff ·x2+ DstLatThrdCoeff·x3 |  | 1 |  | 0 | QM | single |  |  | 20 | -20 | m
|  |  |  | Float Design Signal | LaneMkr | SecClsRi | Estimn | DstLatFirstCoeff |  |  | CS Released | (1) | The delimiter lateral distance y(x), is represented as a third order polynomial y(x)= c0+c1·x+c2·x2+c3·x3 y(x)= DstLatConCoeff + DstLatFirstCoeff·x+ DstLatSecCoeff ·x2+ DstLatThrdCoeff·x3 |  | 1 |  | 0 | QM | single |  |  | 2 | -2 | 1
|  |  |  | Float Design Signal | LaneMkr | SecClsRi | Estimn | DstLatSecCoeff |  |  | CS Released | (1) | The delimiter lateral distance y(x), is represented as a third order polynomial y(x)= c0+c1·x+c2·x2+c3·x3 y(x)= DstLatConCoeff + DstLatFirstCoeff·x+ DstLatSecCoeff ·x2+ DstLatThrdCoeff·x3 |  | 1 |  | 0 | QM | single |  |  | 0.2 | -0.2 | 1/m
|  |  |  | Float Design Signal | LaneMkr | SecClsRi | Estimn | DstLatThrdCoeff |  |  | CS Released | (1) | The delimiter lateral distance y(x), is represented as a third order polynomial y(x)= c0+c1·x+c2·x2+c3·x3 y(x)= DstLatConCoeff + DstLatFirstCoeff·x+ DstLatSecCoeff ·x2+ DstLatThrdCoeff·x3 |  | 1 |  | 0 | QM | single |  |  | 0.02 | -0.02 | 1/m^2
|  |  |  | Float Design Signal | LaneMkr | SecClsRi | Estimn | DstLgtToEnd |  |  | CS Released | (1) | The DstLgtToEnd, Distance Lonitudinal To End, is the longitudinal distance x, up to where the confidence is valid for the polynomial y(x)= c0+c1·x+c2·x2+c3·x3. y(x)= DstLatConCoeff + DstLatFirstCoeff·x+ DstLatSecCoeff ·x2+ DstLatThrdCoeff·x3 |  | 1 |  | 0 | QM | single |  |  | 300 | 0 | m
|  |  |  | Float Design Signal | LaneMkr | SecClsRi | Estimn | StartPointPosX |  |  | CS Released | (1) | Start point positionX from front vision. Method: bypass |  | 1 |  |  |  | single
|  |  |  | Float Design Signal | LaneMkr | SecClsRi | Estimn | Width |  |  | CS Released | (1) | Lane width from front vision Method: bypass |  | 1 |  |  |  | single
|  |  |  | Float Design Signal | LaneMkr | SecClsRi | Estimn | ParseConfi |  |  | CS Released | (1) | Lane marker parsing confidence. Method: bypass |  | 1 |  |  |  | single
|  |  |  | Float Design Signal | LaneMkr | SecClsRi | Estimn | RMSE |  |  | CS Released | (1) | lane marker RMSE |  | 1 |  |  |  | single
|  |  |  | Enumeration Design Signal | LaneMkr | SecClsRi | Estimn | ObstacleFlag |  |  | CS Released | (1) | Value Identifier Description 0 NoObs No Obstacle 1 LaneMkrLeObs LaneMarker Left Obstacle 2 LaneMkrRiObs LaneMarker Right Obstacle No output. (Default 0) |  | 1 | Enum: LaneMkrObsFlg1
|  |  |  | Enumeration Design Signal | LaneMkr | SecClsRi | Estimn | TraceStatus |  |  | CS Released | (2) | Value Identifier Description 0 Invalid invalid 1 Init init 2 PredParal predicted_paral 3 MeaParal measured_paral 4 PredUnparal predicted_unparal 5 MeaUnparal measured_unparal J2: Near line tracestatus: The corresponding variable is assigned directly to 5 if the confi is bigger than 50 Host line tracestatus: Bypass J3: mapping J3 1->1 2->3 3->2 others->0 |  | 1 | Enum: TraceStatus1
|  |  |  | Integer Design Signal | LaneMkr | SecClsRi | Estimn | Reserved |  |  | CS Released | (1) |  |  | 2 |  |  |  |  | uint8
|  |  |  | Design Signal Group | LaneMkr | SecClsRi | Info |  |  |  | CS Released | (1) | Info contains lane delimiter data not be upadated to current time. |  | 1 | Bus: LaneMkrInfo1Vcc
|  |  |  | Enumeration Design Signal | LaneMkr | SecClsRi | Info | laneColor |  |  | CS Released | (1) | Value Identifier Description 0 unknown 1 white 2 yellow 3 blue J3: bypass 0,1,2, but 3 not output |  | 1 | Enum: LaneMkrlaneColor1Vcc
|  |  |  | Enumeration Design Signal | LaneMkr | SecClsRi | Info | Typ |  |  | CS Released | (1) | Value Identifier Description 0 Ukwn The lane marker type is unknown 1 Contns The lane marker is solid 2 NotContns The lane marker is dashed or dotted 3 RaisdMkr The lane marker is a botts dots lane marker 4 double_LFDA_RISO double line and left is dashed line,right is solid line 5 double_LFSO_RIDA double line and left is solid line,right is dashed line 6 double_LFDA_RIDA double line and both are dashed line 7 double_LESO_RISO double line and both are solid line 8 short_dashed_line short dashed line 9 SHADE_AREA SHADE AREA 10 LANE_VIRTUAL_MARKING LANE VIRTUAL MARKING 11 INTERSECTION_VIRTUAL_MARKING INTERSECTION VIRTUAL MARKING 12 CURB_VIRTUAL_MARKING CURB VIRTUAL MARKING 13 UNCLOSED_ROAD UNCLOSED ROAD 14 ROAD_VIRTUAL_LINE ROAD VIRTUAL LINE 15 DECELERATION_SOLID_LINE DECELERATION SOLID LINE 16 DECELERATION_DASH_LINE DECELERATION DASH LINE J3: bypass 0~16, but 3 not output | Lane marker type. | 1 | Enum: LaneMkrTyp1Vcc | 0 | QM
|  |  |  | Integer Design Signal | LaneMkr | SecClsRi | Info | reserved |  |  | CS Released | (1) | No output. |  | 2 |  |  |  |  | uint8
|  |  |  | Design Signal Group | LaneMkr | SecClsRi | Ppty |  |  |  | CS Released | (1) | Ppty, Property, contains confidence information from the sensors. If no new data is received, the confidence will be decreased. |  | 1 | Bus: LaneMkrPpty1Vcc
|  |  |  | Integer Design Signal | LaneMkr | SecClsRi | Ppty | ID |  |  | CS Released | (1) | Bypass Lane ID |  | 1 |  |  |  |  | uint32
|  |  |  | Integer Design Signal | LaneMkr | SecClsRi | Ppty | LifeTime |  |  | CS Released | (1) | J2: No output. (Default 0) J3: Bypass from J3 |  | 1 |  |  |  |  | uint32
|  |  |  | Enumeration Design Signal | LaneMkr | SecClsRi | Ppty | DrvrPfmncMonQly |  |  | CS Released | (1) | Value Identifier Description 0 NotRelbl Low confidence for DrvrPfmncMon (Dimon) 1 Relbl High confidence for DrvrPfmncMon (Dimon) lane is valid, set 1, or default 0; reduced to 0 when vehicle signal is invalid. | Confidence of which the reported values for distance to lane marker actually indicate a true lane marker used by function DrvrPfmncMon (Dimon). | 1 | Enum: Relbl1Vcc | 0 | QM
|  |  |  | Enumeration Design Signal | LaneMkr | SecClsRi | Ppty | LaneKeepAidQly |  |  | CS Released | (1) | Value Identifier Description 0 NotRelbl Not reliable for LaneChgWarn (LDW) or LaneKeepAid (LKA) 1 Relbl1 Indicating that the information is reliable for LaneChgWarn (LDW) 2 Relbl2 Indicating that the information is reliable for LaneChgWarn (LDW) and LaneKeepAid (LKA) lane is valid, set 2, or default 0; reduced to 0 when vehicle signal is invalid. | Confidence of which the reported values for distance to lane marker actually indicate a true lane marker used by function LaneChgWarn (LDW) and LaneKeepAid (LKA). | 1 | Enum: Relbl2Vcc | 0 | QM
|  |  |  | Enumeration Design Signal | LaneMkr | SecClsRi | Ppty | TrfcJamAssiQly |  |  | CS Released | (1) | Value Identifier Description 0 NotRelbl Indicating that the information is not reliable for any function 1 Relbl1 Indicating reduced TJA usage 2 Relbl2 Indicating that the information is reliable for TJA lane is valid, set 2, or default 0; reduced to 0 when vehicle signal is invalid. | Confidence of which the reported values for distance to lane marker is reliable for continuous control function TrfcJamAssi (TJA). | 1 | Enum: Relbl2Vcc | 0 | QM
|  |  |  | Integer Design Signal | LaneMkr | SecClsRi | Ppty | Confi |  |  | CS Released | (1) | Continuous confidence signal. Method: bypass Value range: 0~100 |  | 1 |  |  |  |  | uint8
|  |  |  | Design Signal Group | LaneMkr | SecClsRi | NearRampPoint |  |  |  | CS Released | (1) |  |  | 1 | Bus: LaneMkrRampPoint1Vcc
|  |  |  | Float Design Signal | LaneMkr | SecClsRi | NearRampPoint | posX |  |  | CS Released | (1) | Bypass |  | 1 |  |  |  | single
|  |  |  | Float Design Signal | LaneMkr | SecClsRi | NearRampPoint | posY |  |  | CS Released | (1) | Bypass |  | 1 |  |  |  | single
|  |  |  | Enumeration Design Signal | LaneMkr | SecClsRi | NearRampPoint | Type |  |  | CS Released | (1) | Value Identifier Description 0 RampPointType1Vcc_DefaultType 2 RampPointType1Vccc_RampDivisionPoint 4 RampPointType1Vcc_RampMergerPoint |  | 1 | Enum: RampPointType1Vcc
|  |  |  | Integer Design Signal | LaneMkr | SecClsRi | NearRampPoint | reserved |  |  | CS Released | (1) | No output. (Default 0) |  | 3 |  |  |  |  | uint8
|  | LaneKeepAidCtrl, PilotAssistCtrl | SteerTorqueManager | Design Signal Group | LatCtrlModCfmd | [5 empty] | CS Released | (1) | Mode for lateral control active in EPAS. |  | 1 | Bus: LatCtrlModCfmdSafe1
|  |  |  | Enumeration Design Signal | LatCtrlModCfmd | LatCtrlModCfmdLatCtrlMod |  |  |  |  | CS Released | (1) | Value Identifier Description 0 NoReq No request 1 TrfcJamAssi Traffic Jam Assist 2 EmgyLaneKeepAidForObjRe Emergency Lane Keeping Aid For Object Rear 3 EmgyLaneKeepAidForStat Emergency Lane Keeping Aid For Static 4 SftyLaneKeepAid Safety Lane Keeping Aid 5 SteerAssc Steering Assistance 6 DsrOversteer DSR oversteer 7 DsrMueSplit DSR mue split 8 DsrTrlrStaby DSR trailer stability 9 EmgyManvAssi Emergency Manoeuvre Assist 10 Spare10 Value 10 is not used 11 PrkgAut Autonomous parking | Signal indicating which mode for lateral control of the vehicle which is active in EPAS. | 1 | Enum: LatCtrlMod2 | NoReq | QM
|  |  |  | Integer Design Signal | LatCtrlModCfmd | LatCtrlModCfmdChks |  |  |  |  | CS Released | (1) |  |  | 1 |  | 0 | B |  | uint8 |  | 255 | 0 | - | 1 | 0
|  |  |  | Integer Design Signal | LatCtrlModCfmd | LatCtrlModCfmdCntr |  |  |  |  | CS Released | (1) |  |  | 1 |  | 0 | B |  | uint8 |  | 15 | 0 | - | 1 | 0
|  | PilotAssistCtrl, HwaPathPlan | ApiMgr | Design Signal Group | LCADataFromRearCorRadar | [5 empty] | CS Released | (1) |  |  | 1 | Bus:LCADataFromRearCorRadarBus
|  |  |  | Enumeration Design Signal | LCADataFromRearCorRadar | LCA_Status |  |  |  |  | CS Released | (1) | Value Identifier Description 0 Off 1 Passive 2 Active 3 Reserved |  | 1 | Enum: LcaStatusEnum
|  |  |  | Enumeration Design Signal | LCADataFromRearCorRadar | LCA_WarningLeft |  |  |  |  | CS Released | (1) | Value Identifier Description 0 NoWarn 1 Lvl1 2 Lvl2 3 Reseverd |  | 1 | Enum: WarnLvl
|  |  |  | Enumeration Design Signal | LCADataFromRearCorRadar | LCA_WarningRight |  |  |  |  | CS Released | (1) | Value Identifier Description 0 NoWarn 1 Lvl1 2 Lvl2 3 Reseverd |  | 1 | Enum: WarnLvl
|  | CorRadarFcn | ApiMgr | Design Signal Group | LcmaLedSts | [5 empty] | CS Released | (1) |  |  | 1 | Bus:LcmaLedSts
|  |  |  | Enumeration Design Signal | LcmaLedSts | LcmaLedStsDrvrSide |  |  |  |  | CS Released | (1) | Value Identifier Description 0 Off 1 On |  | 1 | Enum:OnOff
|  |  |  | Enumeration Design Signal | LcmaLedSts | LcmaLedStsPassSide |  |  |  |  | CS Released | (1) | Value Identifier Description 0 Off 1 On |  | 1 | Enum:OnOff
|  | PilotAssistCtrl | LgtChgCtrlDesn | Integer Design Signal | LCTAState | [5 empty] | CS Released | (2) | 低16位表示左换道威胁评估结果，小于2即无威胁； 高16位表示右换道威胁评估结果，小于2即无威胁； |  | 1 |  | 0 |  |  | uint32
VCCComp |  | ApiMgr |  | Design Signal Group | LeftBodyLoad_1_FD | [5 empty] | CS Released | (1) |  |  | 1 | Bus:LeftBodyLoad_1_FD_BusTyp
|  |  |  | Integer Design Signal | LeftBodyLoad_1_FD | LeftBswLed_Status |  |  |  |  | CS Released | (1) |  |  | 1 |  |  |  |  | uint8
|  |  |  | Integer Design Signal | LeftBodyLoad_1_FD | RightBswLed_Status |  |  |  |  | CS Released | (1) |  |  | 1 |  |  |  |  | uint8
| VCCComp |  | AsyHmiArbnMgr | Design Signal Group | LinesDispGroup | [5 empty] | CS Released | (1) |  |  | 1 | Bus:LinesDispGroup_BusTyp
|  |  |  | Design Signal Group | LinesDispGroup | Line1Disp |  |  |  |  | CS Released | (1) |  |  | 1 | Bus:LineDispSingle_BusTyp
|  |  |  | Integer Design Signal | LinesDispGroup | Line1Disp | Line_color |  |  |  | CS Released | (1) |  |  | 1 |  |  |  |  | uint8
|  |  |  | Integer Design Signal | LinesDispGroup | Line1Disp | Line_halo_color |  |  |  | CS Released | (1) |  |  | 1 |  |  |  |  | uint8
|  |  |  | Float Design Signal | LinesDispGroup | Line1Disp | Line_Lat_Pos |  |  |  | CS Released | (1) |  |  | 1 |  |  |  | single
|  |  |  | Float Design Signal | LinesDispGroup | Line1Disp | Line_CUR |  |  |  | CS Released | (1) |  |  | 1 |  |  |  | single
|  |  |  | Float Design Signal | LinesDispGroup | Line1Disp | Line_headingAngle |  |  |  | CS Released | (1) |  |  | 1 |  |  |  | single
|  |  |  | Float Design Signal | LinesDispGroup | Line1Disp | Line_CUR_alteration |  |  |  | CS Released | (1) |  |  | 1 |  |  |  | single
|  |  |  | Float Design Signal | LinesDispGroup | Line1Disp | Line_length |  |  |  | CS Released | (1) |  |  | 1 |  |  |  | single
|  |  |  | Float Design Signal | LinesDispGroup | Line1Disp | Line_start |  |  |  | CS Released | (1) |  |  | 1 |  |  |  | single
|  |  |  | Design Signal Group | LinesDispGroup | Line2Disp |  |  |  |  | CS Released | (1) |  |  | 1 | Bus:LineDispSingle_BusTyp
|  |  |  | Integer Design Signal | LinesDispGroup | Line2Disp | Line_color |  |  |  | CS Released | (1) |  |  | 1 |  |  |  |  | uint8
|  |  |  | Integer Design Signal | LinesDispGroup | Line2Disp | Line_halo_color |  |  |  | CS Released | (1) |  |  | 1 |  |  |  |  | uint8
|  |  |  | Float Design Signal | LinesDispGroup | Line2Disp | Line_Lat_Pos |  |  |  | CS Released | (1) |  |  | 1 |  |  |  | single
|  |  |  | Float Design Signal | LinesDispGroup | Line2Disp | Line_CUR |  |  |  | CS Released | (1) |  |  | 1 |  |  |  | single
|  |  |  | Float Design Signal | LinesDispGroup | Line2Disp | Line_headingAngle |  |  |  | CS Released | (1) |  |  | 1 |  |  |  | single
|  |  |  | Float Design Signal | LinesDispGroup | Line2Disp | Line_CUR_alteration |  |  |  | CS Released | (1) |  |  | 1 |  |  |  | single
|  |  |  | Float Design Signal | LinesDispGroup | Line2Disp | Line_length |  |  |  | CS Released | (1) |  |  | 1 |  |  |  | single
|  |  |  | Float Design Signal | LinesDispGroup | Line2Disp | Line_start |  |  |  | CS Released | (1) |  |  | 1 |  |  |  | single
|  |  |  | Design Signal Group | LinesDispGroup | Line3Disp |  |  |  |  | CS Released | (1) |  |  | 1 | Bus:LineDispSingle_BusTyp
|  |  |  | Integer Design Signal | LinesDispGroup | Line3Disp | Line_color |  |  |  | CS Released | (1) |  |  | 1 |  |  |  |  | uint8
|  |  |  | Integer Design Signal | LinesDispGroup | Line3Disp | Line_halo_color |  |  |  | CS Released | (1) |  |  | 1 |  |  |  |  | uint8
|  |  |  | Float Design Signal | LinesDispGroup | Line3Disp | Line_Lat_Pos |  |  |  | CS Released | (1) |  |  | 1 |  |  |  | single
|  |  |  | Float Design Signal | LinesDispGroup | Line3Disp | Line_CUR |  |  |  | CS Released | (1) |  |  | 1 |  |  |  | single
|  |  |  | Float Design Signal | LinesDispGroup | Line3Disp | Line_headingAngle |  |  |  | CS Released | (1) |  |  | 1 |  |  |  | single
|  |  |  | Float Design Signal | LinesDispGroup | Line3Disp | Line_CUR_alteration |  |  |  | CS Released | (1) |  |  | 1 |  |  |  | single
|  |  |  | Float Design Signal | LinesDispGroup | Line3Disp | Line_length |  |  |  | CS Released | (1) |  |  | 1 |  |  |  | single
|  |  |  | Float Design Signal | LinesDispGroup | Line3Disp | Line_start |  |  |  | CS Released | (1) |  |  | 1 |  |  |  | single
|  |  |  | Design Signal Group | LinesDispGroup | Line4Disp |  |  |  |  | CS Released | (1) |  |  | 1 | Bus:LineDispSingle_BusTyp
|  |  |  | Integer Design Signal | LinesDispGroup | Line4Disp | Line_color |  |  |  | CS Released | (1) |  |  | 1 |  |  |  |  | uint8
|  |  |  | Integer Design Signal | LinesDispGroup | Line4Disp | Line_halo_color |  |  |  | CS Released | (1) |  |  | 1 |  |  |  |  | uint8
|  |  |  | Float Design Signal | LinesDispGroup | Line4Disp | Line_Lat_Pos |  |  |  | CS Released | (1) |  |  | 1 |  |  |  | single
|  |  |  | Float Design Signal | LinesDispGroup | Line4Disp | Line_CUR |  |  |  | CS Released | (1) |  |  | 1 |  |  |  | single
|  |  |  | Float Design Signal | LinesDispGroup | Line4Disp | Line_headingAngle |  |  |  | CS Released | (1) |  |  | 1 |  |  |  | single
|  |  |  | Float Design Signal | LinesDispGroup | Line4Disp | Line_CUR_alteration |  |  |  | CS Released | (1) |  |  | 1 |  |  |  | single
|  |  |  | Float Design Signal | LinesDispGroup | Line4Disp | Line_length |  |  |  | CS Released | (1) |  |  | 1 |  |  |  | single
|  |  |  | Float Design Signal | LinesDispGroup | Line4Disp | Line_start |  |  |  | CS Released | (1) |  |  | 1 |  |  |  | single
|  |  |  | Design Signal Group | LinesDispGroup | LineCenterDisp |  |  |  |  | CS Released | (1) |  |  | 1 | Bus:LineDispSingle_BusTyp
|  |  |  | Integer Design Signal | LinesDispGroup | LineCenterDisp | Line_color |  |  |  | CS Released | (1) |  |  | 1 |  |  |  |  | uint8
|  |  |  | Integer Design Signal | LinesDispGroup | LineCenterDisp | Line_halo_color |  |  |  | CS Released | (1) |  |  | 1 |  |  |  |  | uint8
|  |  |  | Float Design Signal | LinesDispGroup | LineCenterDisp | Line_Lat_Pos |  |  |  | CS Released | (1) |  |  | 1 |  |  |  | single
|  |  |  | Float Design Signal | LinesDispGroup | LineCenterDisp | Line_CUR |  |  |  | CS Released | (1) |  |  | 1 |  |  |  | single
|  |  |  | Float Design Signal | LinesDispGroup | LineCenterDisp | Line_headingAngle |  |  |  | CS Released | (1) |  |  | 1 |  |  |  | single
|  |  |  | Float Design Signal | LinesDispGroup | LineCenterDisp | Line_CUR_alteration |  |  |  | CS Released | (1) |  |  | 1 |  |  |  | single
|  |  |  | Float Design Signal | LinesDispGroup | LineCenterDisp | Line_length |  |  |  | CS Released | (1) |  |  | 1 |  |  |  | single
|  |  |  | Float Design Signal | LinesDispGroup | LineCenterDisp | Line_start |  |  |  | CS Released | (1) |  |  | 1 |  |  |  | single
|  | LaneKeepAidCtrl | ApiMgr | Design Signal Group | LkaMenuSts | [5 empty] | CS Released | (1) |  |  | 1 | Bus:LkaMenuSts1
|  |  |  | Enumeration Design Signal | LkaMenuSts | LaneKeepAidActvSts |  |  |  |  | CS Released | (1) | Value Identifier Description 0 Off 1 On |  | 1 | Enum:OnOff1 | Off
|  |  |  | Enumeration Design Signal | LkaMenuSts | LaneChgWarnActvSts |  |  |  |  | CS Released | (1) | Value Identifier Description 0 Off 1 On |  | 1 | Enum:OnOff1 | Off
|  |  |  | Enumeration Design Signal | LkaMenuSts | WarnTypForLaneChgWarnSts |  |  |  |  | CS Released | (1) | Value Identifier Description 0 Sound Sound warning 1 Hptc Haptic warning 2 SoundHptc Sound and Haptic warning | Signal indicating which warning mode the driver has selected for the Lane Departure Warning (LDW) function. | 1 | Enum: SoundHptc1 | Sound | QM
|  |  |  | Enumeration Design Signal | LkaMenuSts | WarnTypForLaneKeepAidSts |  |  |  |  | CS Released | (1) | Value Identifier Description 0 Sound Sound warning 1 Hptc Haptic warning 2 SoundHptc Sound and Haptic warning | Signal indicating which warning mode the driver has selected for the Lane Keeping Aid (LKA) function. | 1 | Enum: SoundHptc1 | Sound | QM
|  |  |  | Enumeration Design Signal | LkaMenuSts | IntvAndWarnModForLaneKeepAidSts |  |  |  |  | CS Released | (1) | Value Identifier Description 0 WarnAndIntv Interventions and warnings. 1 Intv Interventions only. 2 Warn Warning only. | Signal indicating which mode the driver has selected for the Lane Keeping Aid (LKA) function. | 1 | Enum: WarnAndIntv1 | WarnAndIntv | QM
|  |  |  | Enumeration Design Signal | LkaMenuSts | EmgyLaneKeepAidRoadEdgeActvSts |  |  |  |  | CS Released | (1) | Value Identifier Description 0 Off 1 On |  | 1 | Enum:OnOff1 | Off
|  |  |  | Enumeration Design Signal | LkaMenuSts | EmgyLaneKeepAidSolidLaneActvSts |  |  |  |  | CS Released | (1) | Value Identifier Description 0 Off 1 On |  | 1 | Enum:OnOff1 | Off
|  |  |  | Enumeration Design Signal | LkaMenuSts | EmgyLaneKeepAidObjFrntActvSts |  |  |  |  | CS Released | (1) | Value Identifier Description 0 Off 1 On |  | 1 | Enum:OnOff1 | Off
|  |  |  | Enumeration Design Signal | LkaMenuSts | EmgyLaneKeepAidObjReActvSts |  |  |  |  | CS Released | (1) | Value Identifier Description 0 Off 1 On |  | 1 | Enum:OnOff1 | Off
|  |  |  | Enumeration Design Signal | LkaMenuSts | LaneChgWarnSevtySts |  |  |  |  | CS Released | (1) | Value Identifier Description 0 LowLvl 1 NomLvl 2 HighLvl |  | 1 | Enum:SevtyLvl | Off
|  |  |  | Enumeration Design Signal | LkaMenuSts | LaneKeepAidSevtySts |  |  |  |  | CS Released | (1) | Value Identifier Description 0 LowLvl 1 NomLvl 2 HighLvl |  | 1 | Enum:SevtyLvl | Off
|  |  |  | Enumeration Design Signal | LkaMenuSts | LaneCenteringActvSts |  |  |  |  | CS Released | (1) | Value Identifier Description 0 Off 1 On |  | 1 | Enum: OnOff1 | Off
|  | AutDrvCtrl, EMACtrl | ApiMgr | Enumeration Design Signal | LowTirePressureNormal | [5 empty] | CS Released | (1) | Value Identifier Description 0 LowTirePressure_NotNormal 1 LowTirePressure_Normal |  | 1 | Enum:LowTirePressureState | LowTirePressure_Normal
|  | IHBC | SnsrFusn | Design Signal Group | LSRDataGroup | [5 empty] | CS Released | (1) |  |  | 1 | Bus:LSRDataGroupBus
|  |  |  | Integer Design Signal | LSRDataGroup | HbaSt |  |  |  |  | CS Released | (1) | High beam status recommendation. False: not recommend high beam True: recommend high beam |  | 1 |  | false |  |  | uint8
|  |  |  | Integer Design Signal | LSRDataGroup | reserved |  |  |  |  | CS Released | (1) |  |  | 3 |  |  |  |  | uint8
|  |  |  | Float Design Signal | LSRDataGroup | Lux |  |  |  |  | CS Released | (1) | Environment illumination: Lux |  | 1 |  | 0 |  | single
|  |  |  | Design Signal Group | LSRDataGroup | LsrObj |  |  |  |  | CS Released | (1) |  |  | 8 | Bus:LsrObjBus
|  |  |  | Float Design Signal | LSRDataGroup | LsrObj | ObjLgtDst |  |  |  | CS Released | (1) |  |  | 1 |  |  |  | single
|  |  |  | Float Design Signal | LSRDataGroup | LsrObj | ObjLatDst |  |  |  | CS Released | (1) |  |  | 1 |  |  |  | single
|  |  |  | Enumeration Design Signal | LSRDataGroup | LsrObj | ObjType |  |  |  | CS Released | (1) | Value Identifier Description 0 Unknown Unknown 1 CoupleLight Couple Light 2 SingleLight Single Light 3 StreetLight Street Light |  | 1 | Enum: ObjTypeEnum | 0
|  |  |  | Enumeration Design Signal | LSRDataGroup | LsrObj | ObjMotionStatus |  |  |  | CS Released | (1) | Value Identifier Description 0 Unknown Unknown 1 Oncoming Oncoming 2 Preceeding Preceeding 3 Stationary Stationary |  | 1 | Enum: ObjMotionStatusEnum | 0
|  |  |  | Integer Design Signal | LSRDataGroup | LsrObj | ObjValidity |  |  |  | CS Released | (1) | False:not valid True: valid FVC3: not Output, default 0 |  | 1 |  | false |  |  | uint8
|  |  |  | Integer Design Signal | LSRDataGroup | LsrObj | reserved |  |  |  | CS Released | (1) |  |  | 1 |  |  |  |  | uint8
|  | RoadSgnInfoCtrl | ApiMgr | Design Signal Group | MapInfo | [5 empty] | CS Released | (1) |  |  | 1 | Bus:MapInfoBus
|  |  |  | Enumeration Design Signal | MapInfo | CurrRoadType |  |  |  |  | CS Released | (1) | The road type. Value Identifier Description 0 Unknown 1 HighSpeed 2 NationalHighway 3 ProvincialRoad 4 CountyRoad 5 CountryRoad 6 CityExpressRoad 7 CityMainRoad 8 UrbanSecondaryRoad 9 UrbanCommonHighway 10 NonNavigationalPath 11 Ramp 12 Notused1 13 Notused2 14 Notused3 15 Notused4 |  | 1 | Enum:RoadTypEnum_ZNA | 0
|  |  |  | Enumeration Design Signal | MapInfo | RampSts |  |  |  |  | CS Released | (1) | Value Identifier Description 0 NoRamp 1 Level1_1000m 2 Level2_500m 3 Level3_200m 4 Reserved1 5 Reserved2 6 Reserved3 7 Reserved4 |  | 1 | Enum:RampSts1 | NoRamp
|  |  |  | Enumeration Design Signal | MapInfo | Status |  |  |  |  | CS Released | (1) | Value Identifier Description 0 Normal 1 Failure 2 Reserved1 3 Reserved2 |  | 1 | Enum:MapStatusEnum | Normal
|  |  |  | Integer Design Signal | MapInfo | SpeedLimit |  |  |  |  | CS Released | (1) |  |  | 1 |  | 0 |  |  | uint8 |  | 255 | 0 | km/h
|  |  |  | Integer Design Signal | MapInfo | CountryID |  |  |  |  | CS Released | (1) |  |  | 1 |  | 0 |  |  | uint8
|  |  |  | Enumeration Design Signal | MapInfo | IsRoadChgd |  |  |  |  | CS Released | (1) | Value Identifier Description 0 No 1 Yes |  | 1 | Enum:NoYes1 | 0
|  |  |  | Float Design Signal | MapInfo | speedlimitDistance |  |  |  |  | CS Released | (1) |  |  | 1 |  |  |  | single |  |  |  |  | m
VCCComp |  | LatCtrl |  | Design Signal Group | Mcu2Func_AngleSelfLearnFromNvm | [5 empty] | CS Released | (1) | 获取角度自学习记忆值 |  | 1 | Bus: AngleSelfLearnFromNvmBus
|  |  |  | Float Design Signal | Mcu2Func_AngleSelfLearnFromNvm | AngleSelfLearn_Long |  |  |  |  | CS Released | (1) |  |  | 1 |  |  |  | single
|  |  |  | Float Design Signal | Mcu2Func_AngleSelfLearnFromNvm | AngleSelfLearn_Short |  |  |  |  | CS Released | (1) |  |  | 1 |  |  |  | single
VCCComp |  | DynCalMgr, SnsrFusn |  | Design Signal Group | Mcu2Func_VehDynCfg | [5 empty] | CS Released | (2) | 功能配置与车型匹配 |  | 1 | Bus: VehDynCfg
|  |  |  | Integer Design Signal | Mcu2Func_VehDynCfg | WheelBaseType |  |  |  |  | CS Released | (1) |  |  | 1 |  |  |  |  | uint8
|  |  |  | Integer Design Signal | Mcu2Func_VehDynCfg | VehicleType |  |  |  |  | CS Released | (1) | 0：无配置 1：燃油 2：PHEV 3：预留 |  | 1 |  |  |  |  | uint8
|  |  |  | Integer Design Signal | Mcu2Func_VehDynCfg | LDW |  |  |  |  | CS Released | (1) | 0:Not Configured 1:Configured |  | 1 |  |  |  |  | uint8
|  |  |  | Integer Design Signal | Mcu2Func_VehDynCfg | LDP |  |  |  |  | CS Released | (1) | 0:Not Configured 1:Configured |  | 1 |  |  |  |  | uint8
|  |  |  | Integer Design Signal | Mcu2Func_VehDynCfg | IHBC |  |  |  |  | CS Released | (1) | 0:Not Configured 1:Configured |  | 1 |  |  |  |  | uint8
|  |  |  | Integer Design Signal | Mcu2Func_VehDynCfg | ICC |  |  |  |  | CS Released | (1) | 0:Not Configured 1:Configured |  | 1 |  |  |  |  | uint8
|  |  |  | Integer Design Signal | Mcu2Func_VehDynCfg | SLIF |  |  |  |  | CS Released | (1) | 0:Not Configured 1:Configured |  | 1 |  |  |  |  | uint8
|  |  |  | Integer Design Signal | Mcu2Func_VehDynCfg | ELKA |  |  |  |  | CS Released | (1) | 0:Not Configured 1:Configured |  | 1 |  |  |  |  | uint8
|  |  |  | Integer Design Signal | Mcu2Func_VehDynCfg | ACC |  |  |  |  | CS Released | (1) | 0:Not Configured 1:Configured |  | 1 |  |  |  |  | uint8
|  |  |  | Integer Design Signal | Mcu2Func_VehDynCfg | FCW |  |  |  |  | CS Released | (1) | 0:Not Configured 1:Configured |  | 1 |  |  |  |  | uint8
|  |  |  | Integer Design Signal | Mcu2Func_VehDynCfg | AEB |  |  |  |  | CS Released | (1) | 0:Not Configured 1:Configured |  | 1 |  |  |  |  | uint8
|  |  |  | Integer Design Signal | Mcu2Func_VehDynCfg | HWA |  |  |  |  | CS Released | (1) | 0:Not Configured 1:Configured |  | 1 |  |  |  |  | uint8
|  |  |  | Integer Design Signal | Mcu2Func_VehDynCfg | SensorConfiguration |  |  |  |  | CS Released | (1) | Value Identifier Description 0 OneVision 1 Fusion |  | 1 |  |  |  |  | uint8
|  |  |  | Integer Design Signal | Mcu2Func_VehDynCfg | InteligentEvade |  |  |  |  | CS Released | (1) | 0:Not Configured 1:Configured |  | 1 |  |  |  |  | uint8
|  |  |  | Integer Design Signal | Mcu2Func_VehDynCfg | EMA |  |  |  |  | CS Released | (1) | 0:Not Configured 1:Configured |  | 1 |  |  |  |  | uint8
|  |  |  | Integer Design Signal | Mcu2Func_VehDynCfg | FCTA |  |  |  |  | CS Released | (1) | 0:Not Configured 1:Configured |  | 1 |  |  |  |  | uint8
|  |  |  | Integer Design Signal | Mcu2Func_VehDynCfg | FCTB |  |  |  |  | CS Released | (1) | 0:Not Configured 1:Configured |  | 1 |  |  |  |  | uint8
|  |  |  | Integer Design Signal | Mcu2Func_VehDynCfg | TLA |  |  |  |  | CS Released | (1) | 0:Not Configured 1:Configured |  | 1 |  |  |  |  | uint8
|  |  |  | Integer Design Signal | Mcu2Func_VehDynCfg | BSW |  |  |  |  | CS Released | (1) |  |  | 1 |  |  |  |  | uint8
|  |  |  | Integer Design Signal | Mcu2Func_VehDynCfg | CDW |  |  |  |  | CS Released | (1) |  |  | 1 |  |  |  |  | uint8
|  |  |  | Integer Design Signal | Mcu2Func_VehDynCfg | DOW |  |  |  |  | CS Released | (1) |  |  | 1 |  |  |  |  | uint8
|  |  |  | Integer Design Signal | Mcu2Func_VehDynCfg | RCTA |  |  |  |  | CS Released | (1) |  |  | 1 |  |  |  |  | uint8
|  |  |  | Integer Design Signal | Mcu2Func_VehDynCfg | RCTB |  |  |  |  | CS Released | (1) |  |  | 1 |  |  |  |  | uint8
|  |  |  | Integer Design Signal | Mcu2Func_VehDynCfg | RCW |  |  |  |  | CS Released | (1) |  |  | 1 |  |  |  |  | uint8
|  |  |  | Integer Design Signal | Mcu2Func_VehDynCfg | TSR |  |  |  |  | CS Released | (1) |  |  | 1 |  |  |  |  | uint8
|  | CllsnFwdWarnCtrl, CllsnRednByBrkgCtrl, LaneKeepAidCtrl, VehStEstimn, PilotAssistCtrl | ApiMgr | Float Design Signal | McylinderPressure | [5 empty] | CS Released | (1) | Master cylinder pressure from VDDM |  | 1 |  | 0 |  | single |  |  |  |  | bar
| VCCComp |  | AsyHmiArbnMgr | Design Signal Group | MessageGroup | [5 empty] | CS Released | (1) |  |  | 1 | Bus:MessageGroup_BusTyp
|  |  |  | Integer Design Signal | MessageGroup | Message_AD_Error |  |  |  |  | CS Released | (1) |  |  | 1 |  |  |  |  | uint8
|  |  |  | Integer Design Signal | MessageGroup | Message_Inclementweather |  |  |  |  | CS Released | (1) |  |  | 1 |  |  |  |  | uint8
|  |  |  | Integer Design Signal | MessageGroup | Message_FR_Camera_block |  |  |  |  | CS Released | (1) |  |  | 1 |  |  |  |  | uint8
|  |  |  | Integer Design Signal | MessageGroup | Message_FR_Radar_block |  |  |  |  | CS Released | (1) |  |  | 1 |  |  |  |  | uint8
|  |  |  | Integer Design Signal | MessageGroup | Message_Side_Rear_Radar_block |  |  |  |  | CS Released | (1) |  |  | 1 |  |  |  |  | uint8
|  |  |  | Integer Design Signal | MessageGroup | Message_FR_Camera_hightemperature |  |  |  |  | CS Released | (1) |  |  | 1 |  |  |  |  | uint8
|  |  |  | Integer Design Signal | MessageGroup | MESSAGE_VDC_NOT_ACTIVATED |  |  |  |  | CS Released | (1) |  |  | 1 |  |  |  |  | uint8
|  | AsyEvlrCritEve, CllsnFwdWarnCtrl, CllsnRednByBrkgCtrl, EMACtrl | DrvrStEstimr | Design Signal Group | MtnLimn | [5 empty] | CS Released | (1) | Description Bus containing the motion limits for lateral and longitudinal acceleration. In other words: How much is the driver capable of steering/braking? How much is the vehicle capable of steering/braking? |  | 1 | Bus:MtnLimn1Vcc
|  |  |  | Float Design Signal | MtnLimn | ALatAbsltCmft |  |  |  |  | CS Released | (1) | Description The maximum lateral acceleration the driver is predicted to achieve. Coding Data type: Real [0 TBD] m/s^2 Resolution TBD m/s^2 Dimensions: 1 |  | 1 |  | 12 | QM | single |  |  | 12 | 0 | m/s^2
|  |  |  | Float Design Signal | MtnLimn | ALatAbsltMax |  |  |  |  | CS Released | (1) | Description The maximum lateral acceleration the vehicle is predicted to achieve. Coding Data type: Real [0 TBD] m/s^2 Resolution TBD m/s^2 Dimensions: 1 |  | 1 |  | 12 | QM | single |  |  | 12 | 0 | m/s^2
|  |  |  | Float Design Signal | MtnLimn | ALgtNegCmft |  |  |  |  | CS Released | (1) | The maximum longitudinal deceleration the driver is predicted to achieve when braking to avoid a collision. |  | 1 |  | -12 | QM | single |  |  | 0 | -12 | m/s^2
|  |  |  | Float Design Signal | MtnLimn | ALgtNegMeasd |  |  |  |  | CS Released | (1) | The maximum longitudinal deceleration the vehicle has actually achieved. |  | 1 |  | -12 | QM | single |  |  | 0 | -12 | m/s^2
|  |  |  | Float Design Signal | MtnLimn | ALgtNegMin |  |  |  |  | CS Released | (1) | The maximum longitudinal deceleration the vehicle is predicted to achieve. |  | 1 |  | -12 | QM | single |  |  | 0 | -12 | m/s^2
|  |  |  | Float Design Signal | MtnLimn | ALgtPosCmft |  |  |  |  | CS Released | (1) | Description The maximum longitudinal acceleration the driver is predicted to achieve. Coding Data type: Real [0 TBD] m/s^2 Resolution TBD m/s^2 Dimensions: 1 |  | 1 |  | 12 | QM | single |  |  | 12 | 0 | m/s^2
|  |  |  | Float Design Signal | MtnLimn | ALgtPosMax |  |  |  |  | CS Released | (1) | Description The maximum longitudinal acceleration the vehicle is predicted to achieve. Coding Data type: Real [0 TBD] m/s^2 Resolution TBD m/s^2 Dimensions: 1 |  | 1 |  | 12 | QM | single |  |  | 12 | 0 | m/s^2
|  |  |  | Float Design Signal | MtnLimn | CrvtAbsltCmft |  |  |  |  | CS Released | (1) | Description The minimum curvature radius the driver is predicted to achieve. Coding Data type: Real [0 TBD] m^-1 Resolution TBD m^-1 Dimensions: 1 |  | 1 |  | 0.2 | QM | single |  |  | 0.2 | 0 | 1/m
|  |  |  | Float Design Signal | MtnLimn | CrvtAbsltMax |  |  |  |  | CS Released | (1) | Description The minimum curvature radius the vehicle is predicted to achieve. Coding Data type: Real [0 TBD] m^-1 Resolution TBD m^-1 Dimensions: 1 |  | 1 |  | 0.2 | QM | single |  |  | 0.2 | 0 | 1/m
|  |  |  | Float Design Signal | MtnLimn | CrvtRateAbsltCmft |  |  |  |  | CS Released | (1) | Description The maximum rate of the curvature radius the driver is predicted to achieve. Coding Data type: Real [0 TBD] m^-1*s^-1 Resolution TBD m^-1*s^-1 Dimensions: 1 |  | 1 |  | 0.2 | QM | single |  |  | 0.2 | 0 | 1/ms
|  |  |  | Float Design Signal | MtnLimn | CrvtRateAbsltMax |  |  |  |  | CS Released | (1) | Description The maximum rate of the curvature radius the vehicle is predicted to achieve. Coding Data type: Real [0 TBD] m^-1*s^-1 Resolution TBD m^-1*s^-1 Dimensions: 1 |  | 1 |  | 0.2 | QM | single |  |  | 0.2 | 0 | 1/ms
|  |  |  | Float Design Signal | MtnLimn | JerkLatAbsltCmft |  |  |  |  | CS Released | (1) | Description The maximum jerk of the lateral acceleration the driver is predicted to achieve. Coding Data type: Real [0 TBD] m/s^3 Resolution TBD m/s^3 Dimensions: 1 |  | 1 |  | 50 | QM | single |  |  | 50 | 0 | m/s^3
|  |  |  | Float Design Signal | MtnLimn | JerkLatAbsltMax |  |  |  |  | CS Released | (1) | Description The maximum jerk of the lateral acceleration the vehicle is predicted to achieve. Coding Data type: Real [0 TBD] m/s^3 Resolution TBD m/s^3 Dimensions: 1 |  | 1 |  | 50 | QM | single |  |  | 50 | 0 | m/s^3
|  |  |  | Float Design Signal | MtnLimn | JerkLgtNegCmft |  |  |  |  | CS Released | (1) | The maximum jerk of the longitudinal deceleration the driver is predicted to achieve when braking to avoid a collision. |  | 1 |  | -50 | QM | single |  |  | 0 | -50 | m/s^3
|  |  |  | Float Design Signal | MtnLimn | JerkLgtNegMeasd |  |  |  |  | CS Released | (1) | The maximum jerk of the longitudinal deceleration the vehicle has actually achieved. |  | 1 |  | -50 | QM | single |  |  | 0 | -50 | m/s^3
|  |  |  | Float Design Signal | MtnLimn | JerkLgtNegMin |  |  |  |  | CS Released | (1) | The maximum jerk of the longitudinal deceleration the vehicle is predicted to achieve. |  | 1 |  | -50 | QM | single |  |  | 0 | -50 | m/s^3
|  |  |  | Float Design Signal | MtnLimn | JerkLgtPosCmft |  |  |  |  | CS Released | (1) | Description The maximum jerk of the longitudinal acceleration the driver is predicted to achieve. Coding Data type: Real [0 TBD] m/s^3 Resolution TBD m/s^3 Dimensions: 1 |  | 1 |  | 50 | QM | single |  |  | 50 | 0 | m/s^3
|  |  |  | Float Design Signal | MtnLimn | JerkLgtPosMax |  |  |  |  | CS Released | (1) | Description The maximum jerk of the longitudinal acceleration the vehicle is predicted to achieve. Coding Data type: Real [0 TBD] m/s^3 Resolution TBD m/s^3 Dimensions: 1 |  | 1 |  | 50 | QM | single |  |  | 50 | 0 | m/s^3
| VCCComp |  | AsyHmiArbnMgr | Design Signal Group | ObjectsDispGroup | [5 empty] | CS Released | (1) |  |  | 1 | Bus:ObjectsDispGroup_BusTyp
|  |  |  | Design Signal Group | ObjectsDispGroup | Object1 |  |  |  |  | CS Released | (1) |  |  | 1 | Bus:ObjectDispSingle
|  |  |  | Integer Design Signal | ObjectsDispGroup | Object1 | object_type |  |  |  | CS Released | (1) |  |  | 1 |  |  |  |  | uint8
|  |  |  | Integer Design Signal | ObjectsDispGroup | Object1 | object_status |  |  |  | CS Released | (1) |  |  | 1 |  |  |  |  | uint8
|  |  |  | Float Design Signal | ObjectsDispGroup | Object1 | object_lateraldistance |  |  |  | CS Released | (1) |  |  | 1 |  |  |  | single
|  |  |  | Float Design Signal | ObjectsDispGroup | Object1 | object_longdistance |  |  |  | CS Released | (1) |  |  | 1 |  |  |  | single
|  |  |  | Float Design Signal | ObjectsDispGroup | Object1 | object_headingAngle |  |  |  | CS Released | (1) |  |  | 1 |  |  |  | single
|  |  |  | Design Signal Group | ObjectsDispGroup | Object2 |  |  |  |  | CS Released | (1) |  |  | 1 | Bus:ObjectDispSingle
|  |  |  | Integer Design Signal | ObjectsDispGroup | Object2 | object_type |  |  |  | CS Released | (1) |  |  | 1 |  |  |  |  | uint8
|  |  |  | Integer Design Signal | ObjectsDispGroup | Object2 | object_status |  |  |  | CS Released | (1) |  |  | 1 |  |  |  |  | uint8
|  |  |  | Float Design Signal | ObjectsDispGroup | Object2 | object_lateraldistance |  |  |  | CS Released | (1) |  |  | 1 |  |  |  | single
|  |  |  | Float Design Signal | ObjectsDispGroup | Object2 | object_longdistance |  |  |  | CS Released | (1) |  |  | 1 |  |  |  | single
|  |  |  | Float Design Signal | ObjectsDispGroup | Object2 | object_headingAngle |  |  |  | CS Released | (1) |  |  | 1 |  |  |  | single
|  |  |  | Design Signal Group | ObjectsDispGroup | Object3 |  |  |  |  | CS Released | (1) |  |  | 1 | Bus:ObjectDispSingle
|  |  |  | Integer Design Signal | ObjectsDispGroup | Object3 | object_type |  |  |  | CS Released | (1) |  |  | 1 |  |  |  |  | uint8
|  |  |  | Integer Design Signal | ObjectsDispGroup | Object3 | object_status |  |  |  | CS Released | (1) |  |  | 1 |  |  |  |  | uint8
|  |  |  | Float Design Signal | ObjectsDispGroup | Object3 | object_lateraldistance |  |  |  | CS Released | (1) |  |  | 1 |  |  |  | single
|  |  |  | Float Design Signal | ObjectsDispGroup | Object3 | object_longdistance |  |  |  | CS Released | (1) |  |  | 1 |  |  |  | single
|  |  |  | Float Design Signal | ObjectsDispGroup | Object3 | object_headingAngle |  |  |  | CS Released | (1) |  |  | 1 |  |  |  | single
|  |  |  | Design Signal Group | ObjectsDispGroup | Object4 |  |  |  |  | CS Released | (1) |  |  | 1 | Bus:ObjectDispSingle
|  |  |  | Integer Design Signal | ObjectsDispGroup | Object4 | object_type |  |  |  | CS Released | (1) |  |  | 1 |  |  |  |  | uint8
|  |  |  | Integer Design Signal | ObjectsDispGroup | Object4 | object_status |  |  |  | CS Released | (1) |  |  | 1 |  |  |  |  | uint8
|  |  |  | Float Design Signal | ObjectsDispGroup | Object4 | object_lateraldistance |  |  |  | CS Released | (1) |  |  | 1 |  |  |  | single
|  |  |  | Float Design Signal | ObjectsDispGroup | Object4 | object_longdistance |  |  |  | CS Released | (1) |  |  | 1 |  |  |  | single
|  |  |  | Float Design Signal | ObjectsDispGroup | Object4 | object_headingAngle |  |  |  | CS Released | (1) |  |  | 1 |  |  |  | single
|  |  |  | Design Signal Group | ObjectsDispGroup | Object5 |  |  |  |  | CS Released | (1) |  |  | 1 | Bus:ObjectDispSingle
|  |  |  | Integer Design Signal | ObjectsDispGroup | Object5 | object_type |  |  |  | CS Released | (1) |  |  | 1 |  |  |  |  | uint8
|  |  |  | Integer Design Signal | ObjectsDispGroup | Object5 | object_status |  |  |  | CS Released | (1) |  |  | 1 |  |  |  |  | uint8
|  |  |  | Float Design Signal | ObjectsDispGroup | Object5 | object_lateraldistance |  |  |  | CS Released | (1) |  |  | 1 |  |  |  | single
|  |  |  | Float Design Signal | ObjectsDispGroup | Object5 | object_longdistance |  |  |  | CS Released | (1) |  |  | 1 |  |  |  | single
|  |  |  | Float Design Signal | ObjectsDispGroup | Object5 | object_headingAngle |  |  |  | CS Released | (1) |  |  | 1 |  |  |  | single
|  |  |  | Design Signal Group | ObjectsDispGroup | Object6 |  |  |  |  | CS Released | (1) |  |  | 1 | Bus:ObjectDispSingle
|  |  |  | Integer Design Signal | ObjectsDispGroup | Object6 | object_type |  |  |  | CS Released | (1) |  |  | 1 |  |  |  |  | uint8
|  |  |  | Integer Design Signal | ObjectsDispGroup | Object6 | object_status |  |  |  | CS Released | (1) |  |  | 1 |  |  |  |  | uint8
|  |  |  | Float Design Signal | ObjectsDispGroup | Object6 | object_lateraldistance |  |  |  | CS Released | (1) |  |  | 1 |  |  |  | single
|  |  |  | Float Design Signal | ObjectsDispGroup | Object6 | object_longdistance |  |  |  | CS Released | (1) |  |  | 1 |  |  |  | single
|  |  |  | Float Design Signal | ObjectsDispGroup | Object6 | object_headingAngle |  |  |  | CS Released | (1) |  |  | 1 |  |  |  | single
|  |  |  | Design Signal Group | ObjectsDispGroup | Object7 |  |  |  |  | CS Released | (1) |  |  | 1 | Bus:ObjectDispSingle
|  |  |  | Integer Design Signal | ObjectsDispGroup | Object7 | object_type |  |  |  | CS Released | (1) |  |  | 1 |  |  |  |  | uint8
|  |  |  | Integer Design Signal | ObjectsDispGroup | Object7 | object_status |  |  |  | CS Released | (1) |  |  | 1 |  |  |  |  | uint8
|  |  |  | Float Design Signal | ObjectsDispGroup | Object7 | object_lateraldistance |  |  |  | CS Released | (1) |  |  | 1 |  |  |  | single
|  |  |  | Float Design Signal | ObjectsDispGroup | Object7 | object_longdistance |  |  |  | CS Released | (1) |  |  | 1 |  |  |  | single
|  |  |  | Float Design Signal | ObjectsDispGroup | Object7 | object_headingAngle |  |  |  | CS Released | (1) |  |  | 1 |  |  |  | single
|  |  |  | Design Signal Group | ObjectsDispGroup | Object8 |  |  |  |  | CS Released | (1) |  |  | 1 | Bus:ObjectDispSingle
|  |  |  | Integer Design Signal | ObjectsDispGroup | Object8 | object_type |  |  |  | CS Released | (1) |  |  | 1 |  |  |  |  | uint8
|  |  |  | Integer Design Signal | ObjectsDispGroup | Object8 | object_status |  |  |  | CS Released | (1) |  |  | 1 |  |  |  |  | uint8
|  |  |  | Float Design Signal | ObjectsDispGroup | Object8 | object_lateraldistance |  |  |  | CS Released | (1) |  |  | 1 |  |  |  | single
|  |  |  | Float Design Signal | ObjectsDispGroup | Object8 | object_longdistance |  |  |  | CS Released | (1) |  |  | 1 |  |  |  | single
|  |  |  | Float Design Signal | ObjectsDispGroup | Object8 | object_headingAngle |  |  |  | CS Released | (1) |  |  | 1 |  |  |  | single
|  |  |  | Design Signal Group | ObjectsDispGroup | Object9 |  |  |  |  | CS Released | (1) |  |  | 1 | Bus:ObjectDispSingle
|  |  |  | Integer Design Signal | ObjectsDispGroup | Object9 | object_type |  |  |  | CS Released | (1) |  |  | 1 |  |  |  |  | uint8
|  |  |  | Integer Design Signal | ObjectsDispGroup | Object9 | object_status |  |  |  | CS Released | (1) |  |  | 1 |  |  |  |  | uint8
|  |  |  | Float Design Signal | ObjectsDispGroup | Object9 | object_lateraldistance |  |  |  | CS Released | (1) |  |  | 1 |  |  |  | single
|  |  |  | Float Design Signal | ObjectsDispGroup | Object9 | object_longdistance |  |  |  | CS Released | (1) |  |  | 1 |  |  |  | single
|  |  |  | Float Design Signal | ObjectsDispGroup | Object9 | object_headingAngle |  |  |  | CS Released | (1) |  |  | 1 |  |  |  | single
|  |  |  | Design Signal Group | ObjectsDispGroup | Object10 |  |  |  |  | CS Released | (1) |  |  | 1 | Bus:ObjectDispSingle
|  |  |  | Integer Design Signal | ObjectsDispGroup | Object10 | object_type |  |  |  | CS Released | (1) |  |  | 1 |  |  |  |  | uint8
|  |  |  | Integer Design Signal | ObjectsDispGroup | Object10 | object_status |  |  |  | CS Released | (1) |  |  | 1 |  |  |  |  | uint8
|  |  |  | Float Design Signal | ObjectsDispGroup | Object10 | object_lateraldistance |  |  |  | CS Released | (1) |  |  | 1 |  |  |  | single
|  |  |  | Float Design Signal | ObjectsDispGroup | Object10 | object_longdistance |  |  |  | CS Released | (1) |  |  | 1 |  |  |  | single
|  |  |  | Float Design Signal | ObjectsDispGroup | Object10 | object_headingAngle |  |  |  | CS Released | (1) |  |  | 1 |  |  |  | single
|  | LgtChgCtrlDesn | TarSeln | Design Signal Group | ObjFromSrrndVisn | [5 empty] | CS Released | (2) |  |  | 4 | Bus:ObjFromSrrndVisnBus
|  |  |  | Float Design Signal | ObjFromSrrndVisn | Px |  |  |  |  | CS Released | (1) |  |  | 1 |  | 0 |  | single
|  |  |  | Float Design Signal | ObjFromSrrndVisn | Py |  |  |  |  | CS Released | (1) |  |  | 1 |  | 0 |  | single
|  |  |  | Enumeration Design Signal | ObjFromSrrndVisn | Typ |  |  |  |  | CS Released | (1) | Value Identifier Description 0 UkwnClass Undetermined object type 1 Car Car 2 Motorcycle Motorcycle or moped 3 Truck Truck or other large vehicle 4 Ped Pedestrian 7 Anim Animal 8 ObjGen General object, i.e object not classified as one of the other object types 9 Bicycle Bicycle 10 VehOfUkwnClass Object identified as a vehicle but where it is impossible to tell the exact vehicle type 11 Bus Bus |  | 1 | Enum: ObjClassn3Vcc | UkwnClass
|  |  |  | Integer Design Signal | ObjFromSrrndVisn | AreaClear |  |  |  |  | CS Released | (1) |  |  | 1 |  | 0 |  |  | uint8
|  |  |  | Integer Design Signal | ObjFromSrrndVisn | ReserveUnt1 |  |  |  |  | CS Released | (1) |  |  | 1 |  |  |  |  | uint8
|  |  |  | Integer Design Signal | ObjFromSrrndVisn | ReserveUnt2 |  |  |  |  | CS Released | (1) |  |  | 1 |  |  |  |  | uint8
|  |  |  | Integer Design Signal | ObjFromSrrndVisn | ReserveUnt3 |  |  |  |  | CS Released | (1) |  |  | 1 |  |  |  |  | uint8
|  |  |  | Float Design Signal | ObjFromSrrndVisn | Reserve1 |  |  |  |  | CS Released | (1) |  |  | 1 |  |  |  | single
|  |  |  | Float Design Signal | ObjFromSrrndVisn | Reserve2 |  |  |  |  | CS Released | (1) |  |  | 1 |  |  |  | single
|  |  |  | Float Design Signal | ObjFromSrrndVisn | Reserve3 |  |  |  |  | CS Released | (1) |  |  | 1 |  |  |  | single
|  |  |  | Float Design Signal | ObjFromSrrndVisn | Reserve4 |  |  |  |  | CS Released | (1) |  |  | 1 |  |  |  | single
|  | LgtChgCtrlDesn | TarSeln | Design Signal Group | ObjTrajectoryPrediction | [5 empty] | CS Released | (2) |  |  | 16 | Bus:TrajectoryPredictionPreBus
|  |  |  | Integer Design Signal | ObjTrajectoryPrediction | ID |  |  |  |  | CS Released | (1) |  |  | 1 |  | 0 |  |  | uint8
|  |  |  | Integer Design Signal | ObjTrajectoryPrediction | LaneNum |  |  |  |  | CS Released | (1) | 预测目标所在车道ID |  | 1 |  | 0 |  |  | uint8
|  |  |  | Enumeration Design Signal | ObjTrajectoryPrediction | LaneType |  |  |  |  | CS Released | (1) | Value Identifier Description 0 Unknown 1 MainPath 主path 2 SubPath 副path 3 Ramp 匝道 4 ElevatedRoad 高架 |  | 1 | Enum:EnumLaneType | Unknown
|  |  |  | Integer Design Signal | ObjTrajectoryPrediction | NextLaneNum |  |  |  |  | CS Released | (1) | 目标变道后的车道ID |  | 1 |  |  |  |  | uint8
|  |  |  | Enumeration Design Signal | ObjTrajectoryPrediction | NextLaneType |  |  |  |  | CS Released | (1) | Value Identifier Description 0 Unknown 1 MainPath 主path 2 SubPath 副path 3 Ramp 匝道 4 ElevatedRoad 高架 |  | 1 | Enum:EnumLaneType | Unknown
|  |  |  | Integer Design Signal | ObjTrajectoryPrediction | OnRampMergeFlag |  |  |  |  | CS Released | (1) | 匝道二汇一场景危险目标Flag置位信号 |  | 1 |  | 0 |  |  | uint8
|  |  |  | Integer Design Signal | ObjTrajectoryPrediction | EndPoint |  |  |  |  | CS Released | (1) | 1. 目标变道结束的预测点 2. 若目标lanekeep，此值默认值0 |  | 1 |  | 0 |  |  | uint8
|  |  |  | Enumeration Design Signal | ObjTrajectoryPrediction | CurrentState |  |  |  |  | CS Released | (1) | Value Identifier Description 0 Unknow 1 LaneKeep 2 TurnLeftOne 3 TurnLeftTwo 4 TurnRightOne 5 TurnRightTwo 6 LnPressDrv 压线行驶 |  | 1 | Enum:EnumObjStatePredictionType | Unknow
|  |  |  | Float Design Signal | ObjTrajectoryPrediction | H |  |  |  |  | CS Released | (2) | 目标的航向角 |  | 1 |  | 0 |  | single
|  |  |  | Float Design Signal | ObjTrajectoryPrediction | Px |  |  |  |  | CS Released | (1) |  |  | 40 |  | 0 |  | single
|  |  |  | Float Design Signal | ObjTrajectoryPrediction | Py |  |  |  |  | CS Released | (2) |  |  | 1 |  | 0 |  | single
|  |  |  | Float Design Signal | ObjTrajectoryPrediction | Vx |  |  |  |  | CS Released | (1) |  |  | 40 |  | 0 |  | single
|  |  |  | Float Design Signal | ObjTrajectoryPrediction | Vy |  |  |  |  | CS Released | (2) |  |  | 1 |  | 0 |  | single
|  |  |  | Float Design Signal | ObjTrajectoryPrediction | A |  |  |  |  | CS Released | (1) | 纵向加速度 |  | 40 |  | 0 |  | single
|  |  |  | Enumeration Design Signal | ObjTrajectoryPrediction | ObjType |  |  |  |  | CS Released | (1) | Value Identifier Description 0 UkwnClass Undetermined object type 1 Car Car 2 Motorcycle Motorcycle or moped 3 Truck Truck or other large vehicle 4 Ped Pedestrian 7 Anim Animal 8 ObjGen General object, i.e object not classified as one of the other object types 9 Bicycle Bicycle 10 VehOfUkwnClass Object identified as a vehicle but where it is impossible to tell the exact vehicle type 11 Bus Bus |  | 1 | Enum: ObjClassn3Vcc
|  |  |  | Float Design Signal | ObjTrajectoryPrediction | Width |  |  |  |  | CS Released | (1) |  |  | 1 |  | 0.0 |  | single |  |  | 100 | 0 | m
|  |  |  | Float Design Signal | ObjTrajectoryPrediction | Length |  |  |  |  | CS Released | (1) |  |  | 1 |  | 0.0 |  | single |  |  | 100 | 0 | m
|  |  |  | Integer Design Signal | ObjTrajectoryPrediction | LaneChangePoint |  |  |  |  | CS Released | (1) | 同StartPonit，目标变道过程中质心刚越过车道线的预测点(1, 40) |  | 1 |  |  |  |  | uint8
|  |  |  | Integer Design Signal | ObjTrajectoryPrediction | FusionLaneNum |  |  |  |  | CS Released | (1) | 1. 预测处理后的自车所在的车道ID 2. 与RefineLine 相对应 3. Split情况下与EnvInfo.CurtLaneNo不同，其他情况相同 |  | 1 |  |  |  |  | uint8
|  |  |  | Enumeration Design Signal | ObjTrajectoryPrediction | MtnPat |  |  |  |  | CS Released | (1) | 0 Ukwn The object has an unknown motion pattern 1 Staty The object is not moving, i.e. abs(longitudinal velocity over ground component) <= Thresh 2 MovgFromSelf The object is moving in the receding direction, i.e. the longitudinal velocity over ground component (in the host rear axle coordinate system) is positive (> Thresh). 3 MovgToSelf The object is moving in the oncoming direction, i.e. the longitudinal velocity over ground component (in the host rear axle coordinate system) is negative (< -Thresh). |  | 1 | Enum:ObjMtnPat1Vcc | Ukwn
|  |  |  | Enumeration Design Signal | ObjTrajectoryPrediction | MtnPatHist |  |  |  |  | CS Released | (1) | 0 Ukwn The object has an unknown motion pattern 1 NotMovg The object is not moving 2 PrevMovmtFromSelf The object has moved in the receding direction 3 PrevMovmtToSelf The object has moved in the oncoming direction |  | 1 | Enum:ObjMtnPatHist1Vcc | Ukwn
|  |  |  | Integer Design Signal | ObjTrajectoryPrediction | SubLaneNum |  |  |  |  | CS Released | (1) | 副车道所在参考线编号 |  | 1 |  | 0 |  |  | uint8
|  |  |  | Float Design Signal | ObjTrajectoryPrediction | ObjInSubLength |  |  |  |  | CS Released | (1) | Obj侵入sublane的车宽 |  | 1 |  | 0.0 |  | single
|  |  |  | Float Design Signal | ObjTrajectoryPrediction | ReservedSigA |  |  |  |  | CS Released | (1) |  |  | 1 |  |  |  | single
|  |  |  | Float Design Signal | ObjTrajectoryPrediction | ReservedSigB |  |  |  |  | CS Released | (1) |  |  | 1 |  |  |  | single
|  |  |  | Integer Design Signal | ObjTrajectoryPrediction | ReservedUntA |  |  |  |  | CS Released | (1) |  |  | 1 |  |  |  |  | uint8
|  |  |  | Integer Design Signal | ObjTrajectoryPrediction | ReservedUntB |  |  |  |  | CS Released | (1) |  |  | 1 |  |  |  |  | uint8
|  | AsyEvlrCritEve, PilotAssistCtrl, EnvMkr | SnsrFusn | Design Signal Group | Obstacles | [5 empty] | CS Released | (1) | Obstacle information. |  | 5 | Bus: Obstacle1Vcc
|  |  |  | Integer Design Signal | Obstacles | LifeTime |  |  |  |  | CS Released | (1) | Track age. |  | 1 |  | 0 |  |  | uint32 |  |  |  | ms
|  |  |  | Float Design Signal | Obstacles | PosLgt |  |  |  |  | CS Released | (1) | Longitudinal position. |  | 1 |  | 0 |  | single |  |  |  |  | m
|  |  |  | Float Design Signal | Obstacles | PosLat |  |  |  |  | CS Released | (1) | Lateral position. |  | 1 |  | 0 |  | single |  |  |  |  | m
|  |  |  | Float Design Signal | Obstacles | Length |  |  |  |  | CS Released | (1) | Reserved. Length of the obstacle. |  | 1 |  | 0 |  | single |  |  |  |  | m
|  |  |  | Float Design Signal | Obstacles | Width |  |  |  |  | CS Released | (1) | Reserved. Width of the obstacle. |  | 1 |  | 0 |  | single |  |  |  |  | m
|  |  |  | Float Design Signal | Obstacles | Height |  |  |  |  | CS Released | (1) | Reserved. Height of the obstacle. |  | 1 |  | 0 |  | single |  |  |  |  | m
|  |  |  | Integer Design Signal | Obstacles | ID |  |  |  |  | CS Released | (1) | Obstacle ID. |  | 1 |  | 0 |  |  | uint32 |  |  |  | 1
|  |  |  | Enumeration Design Signal | Obstacles | Type |  |  |  |  | CS Released | (1) | Value Identifier Description 0 OBS_UNKNOWN Obstacle type is unknown 1 OBS_GENERAL_BARRIER reserved 2 OBS_CONE Obstacle type is cone 3 OBS_CONSTRUCTION_SIGN reserved 4 OBS_DIVERSION_SIGN reserved 5 OBS_WARNNING_SIGN reserved 6 OBS_SPEED_BUMP reserved |  | 1 | Enum: ObsList1VccType | 0
|  |  |  | Enumeration Design Signal | Obstacles | LaneAssignment |  |  |  |  | CS Released | (1) | Reserved. Value Identifier Description 0 unknown The obstacle is in unknown lane. 1 left_left The obstacle is in the left-left lane. 2 left The obstacle is in the left lane. 3 host The obstacle is in the ego lane. 4 right The obstacle is in the right lane. 5 right_right The obstacle is in the right-right lane. |  | 1 | Enum: ObsList1VccLaneAssignment | 0
|  |  |  | Enumeration Design Signal | Obstacles | OverrideFlag |  |  |  |  | CS Released | (1) | Reserved. Value Identifier Description 0 invalid Override flag is invalid 1 overrideEnable Enable override the obstacle 2 overrideDisable Disable override the obstacle |  | 1 | Enum: ObsList1VccOverrideFlag | 0
|  |  |  | Integer Design Signal | Obstacles | Confi |  |  |  |  | CS Released | (1) | Confidence of the Obstacle detection. |  | 1 |  | 0 |  |  | uint8 |  | 100 | 0
|  |  |  | Integer Design Signal | Obstacles | TrackStatus |  |  |  |  | CS Released | (1) | J3: Obstacles track status Value Description 0 Unknown 1 Measured 2 Predicted |  | 1 |  |  |  |  | uint8
|  |  |  | Integer Design Signal | Obstacles | Reserved |  |  |  |  | CS Released | (1) | J3: No output, default 0 |  | 3 |  |  |  |  | uint8
|  | AsyActtnArbnMgr, CllsnRednByBrkgCtrl | ApiMgr | Design Signal Group | OvrdDecelByDrvr | [5 empty] | CS Released | (1) | Record with info about driver intention to override a brake intervention by pressing the acceleration pedal. |  | 1 | Bus:OvrdDecelByDrvr0E2E
|  |  |  | Enumeration Design Signal | OvrdDecelByDrvr | OvrdDecelByDrvr |  |  |  |  | CS Released | (1) | Value Identifier Description 0 No Deceleration not overridden by driver 1 Yes Deceleration overridden by driver | Indication on whether the driver intends to override a brake intervention by pressing the acceleration pedal. | 1 | Enum: NoYes1 | No
|  | LatCtrl | PilotAssistCtrl | Design Signal Group | PahDataFromPilotAssistCtrl | [5 empty] | CS Released | (2) |  |  | 1 | Bus: PahDataFromPilotAssistCtrlBus
|  |  |  | Float Design Signal | PahDataFromPilotAssistCtrl | DstLgt |  |  |  |  | CS Released | (1) |  |  | 30 |  | 0 |  | single
|  |  |  | Float Design Signal | PahDataFromPilotAssistCtrl | DstLat |  |  |  |  | CS Released | (1) |  |  | 30 |  | 0 |  | single
|  |  |  | Integer Design Signal | PahDataFromPilotAssistCtrl | Len |  |  |  |  | CS Released | (1) |  |  | 1 |  | 0 |  |  | int32
|  |  |  | Design Signal Group | PahDataFromPilotAssistCtrl | PahOffsLimDes |  |  |  |  | CS Released | (1) |  |  | 1 | Bus: PahOffsLimDes_Impl
|  |  |  | Float Design Signal | PahDataFromPilotAssistCtrl | PahOffsLimDes | PahOffsLimDesLe |  |  |  | CS Released | (1) |  |  | 1 |  | 0 |  | single
|  |  |  | Float Design Signal | PahDataFromPilotAssistCtrl | PahOffsLimDes | PahOffsLimDesRi |  |  |  | CS Released | (1) |  |  | 1 |  | 0 |  | single
|  |  |  | Enumeration Design Signal | PahDataFromPilotAssistCtrl | PathPlanStatus |  |  |  |  | CS Released | (2) | Value Identifier Description 0 NoData 无法规划 1 VisionTrail 车道线居中 2 OnlyLeft 左侧单线控制 3 OnlyRight 右侧单线控制 4 Coast 滑行 5 Dop 路口跟车模式 6 SmartOffset 智慧闪躲模式 7 Alc 换道模式 |  | 1 | Enum:PaPathPlanStatus
|  | AsyEvlrCritEve, EMACtrl | DrvrStEstimr | Design Signal Group | PahEstimn | [5 empty] | CS Released | (1) | Path Estimation |  | 4 | Bus:PahEstimnGroup1Vcc
|  |  |  | Float Design Signal | PahEstimn | CtrlAryLat |  |  |  |  | CS Released | (1) | Description Control Array Lateral. Control points of a bezier curve segment Coding Data Type: Real Dimensions: 4 |  | 4 |  | 0 | QM | single |  |  | 50 | -50 | m
|  |  |  | Float Design Signal | PahEstimn | CtrlAryLgt |  |  |  |  | CS Released | (1) | Description Control Array Longitudinal. Control points of a bezier curve segment Coding Data Type: Real Dimensions: 4 |  | 4 |  | 0 | QM | single |  |  | 400 | 0 | m
|  |  |  | Float Design Signal | PahEstimn | TiAry |  |  |  |  | CS Released | (1) | Description Time Array. denote the start and end time of the bezier segment Coding Data Type: Real Dimensions: 2 |  | 2 |  | 0 | QM | single |  |  | 6 | 0 | s
|  | HwaPathPlan | SnsrFusn | Design Signal Group | PahHist | [5 empty] | CS Released | (1) | Snail trail information. A snail trail is a trajectory of a tracked object, and up to four snail trails can be maintained simoultaneously. A snail trail contains up to 30 positions. Samples are deleted from the trail when they are 4 m behind the ego vehicle. The entire trajectory is updated with regard to the ego vehicle position in each iteration. |  | 4 | Bus:PahHistGroup1Vcc
|  |  |  | Float Design Signal | PahHist | PosnLgt |  |  |  |  | CS Released | (1) | Longitudinal position for all points in the snail trail. |  | 30 |  | 0 | B | single |  |  | 1000 | -100 | m
|  |  |  | Float Design Signal | PahHist | PosnLat |  |  |  |  | CS Released | (1) | Lateral position for all points in the snail trail. |  | 30 |  | 0 | B | single |  |  | 100 | -100 | m
|  |  |  | Float Design Signal | PahHist | PosnLgtDelta |  |  |  |  | CS Released | (1) | The difference in longitudinal position of the vehicle coordinate system since the last time it was updated. |  | 1 |  | 0 | QM | single |  |  | 1000 | -100 | m
|  |  |  | Float Design Signal | PahHist | PosnLatDelta |  |  |  |  | CS Released | (1) | The difference in lateral position of the vehicle coordinate system since the last time it was updated. |  | 1 |  | 0 | QM | single |  |  | 100 | -100 | m
|  |  |  | Float Design Signal | PahHist | AgDirDelta |  |  |  |  | CS Released | (1) | The difference in heading of the ego vehicle coordinate system since the last time it was updated. |  | 1 |  | 0 | QM | single |  |  | 1000 | -1000 | rad
|  |  |  | Integer Design Signal | PahHist | NrOfSample |  |  |  |  | CS Released | (1) | The number of valid samples in the snail trail. |  | 1 |  | 0 | QM |  | uint8 |  | 30 | 0 | 1 | 1 | 0
|  |  |  | Integer Design Signal | PahHist | TarIdn |  |  |  |  | CS Released | (1) | The identity number of the target associated with this snail trail. |  | 1 |  | 0 | QM |  | uint8 |  | 32 | 0 | 1 | 1 | 0
|  |  |  | Enumeration Design Signal | PahHist | Sts |  |  |  |  | CS Released | (1) | Value Identifier Description 0 Invld An invalid track 1 Fusn Enumeration not used at the moment 2 New A new track 3 PredNew Enumeration not used at the moment 4 UpdNew Enumeration not used at the moment 5 Upd A track that has been updated 6 Pred A track that has been predicted 7 Resd Enumeration not used at the moment | The snail trail status. | 1 | Enum: PahHistStsVcc | 0 | QM
|  |  |  | Integer Design Signal | PahHist | reserved |  |  |  |  | CS Released | (1) |  |  | 1 |  |  |  |  | uint8
|  | PilotAssistCtrl | TarSeln | Integer Design Signal | PahHistTargetID | [5 empty] | CS Released | (1) | The ids of the objects for which snail trails shall be created. The id number needs to be equal to the index in the object structure sent out by Sensor Fusion. |  | 4 |  |  |  |  | uint32 |  | 32 | 0 | -
|  | SnsrFusn | PilotAssistCtrl | Integer Design Signal | PahHistTarIdn | [5 empty] | CS Released | (1) | The ids of the objects for which snail trails shall be created. The id number needs to be equal to the index in the object structure sent out by Sensor Fusion. |  | 4 |  | 0 | QM |  | uint32 |  | 32 | 0 | - | 1 | 0
|  | CllsnFwdWarnCtrl, CllsnRednByBrkgCtrl, PilotAssistCtrl | ApiMgr | Enumeration Design Signal | ParkingWorkSts | [5 empty] | CS Released | (1) | Value Identifier Description 0 off 1 Standby 2 TBAstandby 3 Parking 4 Cruising_HPP 5 Mapbuilding 6 Localization 7 Complete 8 Suspend 9 Abort 10 Failure 11 Cruising_AVP 15 Invalid |  | 1 | Enum:ParkingWorkSts
VCCComp |  | ApiMgr |  | Design Signal Group | PEPS_Message_Sts | [5 empty] | CS Released | (1) |  |  | 1 | Bus:PEPS_Message_Sts_BusTyp
|  |  |  | Integer Design Signal | PEPS_Message_Sts | PEPS_PowerMode |  |  |  |  | CS Released | (1) |  |  | 1 |  |  |  |  | uint8
|  | AsyEvlrCritEve, CllsnFwdWarnCtrl, CllsnRednByBrkgCtrl, DrvrStEstimr, LaneKeepAidCtrl, LatCtrl, RoadSgnInfoCtrl, TarSeln, SteerTorqueManager, PilotAssistCtrl, TrfcLiAtten, CorRadarFcn, EMACtrl, HwaPathPlan, CruiseLgtDesn, LgtChgCtrlDesn | ApiMgr | Design Signal Group | PinionSteerAg | [5 empty] | CS Released | (2) | Record with pinion angle signals. |  | 1 | Bus: PinionSteerAg1Rec
|  |  |  | Float Design Signal | PinionSteerAg | PinionSteerAg1 |  |  |  |  | CS Released | (1) | The pinion angle measured by EPAS. This angle can be transformed to an approximative wheel angle. |  | 1 |  | 0 |  | single |  |  |  |  | Rad
|  |  |  | Enumeration Design Signal | PinionSteerAg | PinionSteerAg1Qf |  |  |  |  | CS Released | (1) | Value Identifier Description 0 UndefindDataAccur The accuracy of the data is undefinable 1 TmpUndefdData The data is temp. undefined, evaluation in progress 2 DataAccurNotWithinSpcn The accuracy of the data is not within specification 3 AccurData The data is calculated with the specified accuracy | Quality factor of the signal PinionSteerAg1. | 1 | Enum: GenQf1 | TmpUndefdData
|  | LatCtrl | CllsnRednByBrkgCtrl | Float Design Signal | PinionSteerAgReq | [5 empty] | CS Released | (1) | Requested pinion angle by CMbB (Steering Assistance). |  | 1 |  | 0 | QM | single |  |  | 14.5 | -14.5 | Rad
|  | AsyEvlrCritEve, CllsnRednByBrkgCtrl, DrvrStEstimr, LaneKeepAidCtrl, RoadSgnInfoCtrl, TarSeln, SteerTorqueManager, PilotAssistCtrl, CorRadarFcn, EMACtrl, LgtChgCtrlDesn | ApiMgr | Design Signal Group | PinionSteerAgSpd | [5 empty] | CS Released | (2) | Pinion angle change rate signals. |  | 1 | Bus: PinionSteerAgSpd1Rec
|  |  |  | Float Design Signal | PinionSteerAgSpd | PinionSteerAgSpd |  |  |  |  | CS Released | (1) | Change rate of the pinion angle. |  | 1 |  | 0 |  | single |  |  |  |  | Rad/s
|  |  |  | Enumeration Design Signal | PinionSteerAgSpd | PinionSteerAgSpd1Qf |  |  |  |  | CS Released | (1) | Value Identifier Description 0 UndefindDataAccur The accuracy of the data is undefinable 1 TmpUndefdData The data is temp. undefined, evaluation in progress 2 DataAccurNotWithinSpcn The accuracy of the data is not within specification 3 AccurData The data is calculated with the specified accuracy | Quality factor of the signal PinionSteerAgSpd1. | 1 | Enum: GenQf1 | TmpUndefdData
|  | VehLongiCtrl | ApiMgr | Design Signal Group | PowertrainTorqueGroup | [5 empty] | CS Released | (1) |  |  | 1 | Bus:PowertrainTorqueGroup1Vcc
|  |  |  | Integer Design Signal | PowertrainTorqueGroup | TorqueRequestStatus |  |  |  |  | CS Released | (1) |  |  | 1 |  |  |  |  | uint8
|  |  |  | Float Design Signal | PowertrainTorqueGroup | Powertrain_Motor_Speed |  |  |  |  | CS Released | (1) |  |  | 1 |  |  |  | single
|  |  |  | Float Design Signal | PowertrainTorqueGroup | Powertrain_Max_Available_Wheel_Torque |  |  |  |  | CS Released | (1) |  |  | 1 |  |  |  | single
|  |  |  | Float Design Signal | PowertrainTorqueGroup | Powertrain_Min_Available_Wheel_Torque |  |  |  |  | CS Released | (1) |  |  | 1 |  |  |  | single
|  |  |  | Integer Design Signal | PowertrainTorqueGroup | Powertrain_Available_Status |  |  |  |  | CS Released | (1) |  |  | 1 |  |  |  |  | uint8
|  |  |  | Integer Design Signal | PowertrainTorqueGroup | Powertrain_Current_Mode |  |  |  |  | CS Released | (1) |  |  | 1 |  |  |  |  | uint8
|  |  |  | Integer Design Signal | PowertrainTorqueGroup | Powertrain_Request_Response |  |  |  |  | CS Released | (1) |  |  | 1 |  |  |  |  | uint8
|  |  |  | Float Design Signal | PowertrainTorqueGroup | Powertrain_Wheel_Torque_Actual |  |  |  |  | CS Released | (1) |  |  | 1 |  |  |  | single
|  |  |  | Integer Design Signal | PowertrainTorqueGroup | Powertrain_OverrideMode |  |  |  |  | CS Released | (1) |  |  | 1 |  |  |  |  | uint8
|  | AsyActtnArbnMgr, EDR | CorRadarFcn | Design Signal Group | RCTBOutput | [5 empty] | CS Released | (1) |  |  | 1 | Bus: RctbStateOutput1Vcc
|  |  |  | Enumeration Design Signal | RCTBOutput | RCTBSwState |  |  |  |  | CS Released | (1) | Value Identifier Description 0 Off 1 On |  | 1 | Enum: OnOff
|  |  |  | Enumeration Design Signal | RCTBOutput | RCTBBrkReq |  |  |  |  | CS Released | (1) | Value Identifier Description 0 Off 1 On |  | 1 | Enum: OnOff
|  |  |  | Float Design Signal | RCTBOutput | RCTBTargetAccx |  |  |  |  | CS Released | (1) |  |  | 1 |  |  |  | single
|  |  |  | Enumeration Design Signal | RCTBOutput | RCTBFcnState |  |  |  |  | CS Released | (1) | Value Identifier Description 0 Off 1 Passive 2 Active 3 Error |  | 1 | Enum: FunSts | Off
|  |  |  | Integer Design Signal | RCTBOutput | RCTBObjIdn |  |  |  |  | CS Released | (1) |  |  | 1 |  |  |  |  | uint8
VCCComp |  | ApiMgr |  | Design Signal Group | Rear_Wheel_Speed_Frame | [5 empty] | CS Released | (1) |  |  | 1 | Bus:Rear_Wheel_Speed_Frame_BusTyp
|  |  |  | Float Design Signal | Rear_Wheel_Speed_Frame | WheelSpeedRR |  |  |  |  | CS Released | (1) |  |  | 1 |  |  |  | single
|  |  |  | Float Design Signal | Rear_Wheel_Speed_Frame | WheelSpeedRL |  |  |  |  | CS Released | (1) |  |  | 1 |  |  |  | single
|  |  |  | Float Design Signal | Rear_Wheel_Speed_Frame | EstimatedVehicleSpeedInSlipping |  |  |  |  | CS Released | (1) |  |  | 1 |  |  |  | single
|  |  |  | Integer Design Signal | Rear_Wheel_Speed_Frame | WheelDirectionFL |  |  |  |  | CS Released | (1) |  |  | 1 |  |  |  |  | uint8
|  |  |  | Integer Design Signal | Rear_Wheel_Speed_Frame | WheelDirectionFR |  |  |  |  | CS Released | (1) |  |  | 1 |  |  |  |  | uint8
|  |  |  | Integer Design Signal | Rear_Wheel_Speed_Frame | WheelDirectionRL |  |  |  |  | CS Released | (1) |  |  | 1 |  |  |  |  | uint8
|  |  |  | Integer Design Signal | Rear_Wheel_Speed_Frame | WheelDirectionRR |  |  |  |  | CS Released | (1) |  |  | 1 |  |  |  |  | uint8
|  | CllsnFwdWarnCtrl, CllsnRednByBrkgCtrl | AsyEvlrCritEve | Integer Design Signal | RegulationScenFlag | [5 empty] | CS Released | (1) | 0:NotRegulationScen 1:RegulationScen |  | 1 |  |  |  |  | uint8
|  | SafetyMonitor, VehLongiCtrl | AutDrvCtrl | Design Signal Group | ReqFromAutDrvCtrl | [5 empty] | CS Released | (1) |  |  | 1 | Bus:ReqFromAutDrvCtrlGroup
|  |  |  | Enumeration Design Signal | ReqFromAutDrvCtrl | AccMode |  |  |  |  | CS Released | (1) | Value Identifier Description 0 OFF 1 Passive 2 StandBy 3 ActiveControl 4 BrakeOnly 5 Override 6 StandActive 7 StandWait 8 TemporaryFailure 9 PermanentFailure |  | 1 | Enum:AccMode1 | Off
|  |  |  | Enumeration Design Signal | ReqFromAutDrvCtrl | AccDecToStopReq |  |  |  |  | CS Released | (1) | Value Identifier Description 0 Off 1 On |  | 1 | Enum:OnOff1 | Off
|  |  |  | Enumeration Design Signal | ReqFromAutDrvCtrl | AccDriveoffReq |  |  |  |  | CS Released | (1) | Value Identifier Description 0 Off 1 On |  | 1 | Enum:OnOff1 | Off
|  |  |  | Enumeration Design Signal | ReqFromAutDrvCtrl | AccBrakePreferred |  |  |  |  | CS Released | (1) | Value Identifier Description 0 Off 1 On |  | 1 | Enum:OnOff1 | Off
|  |  |  | Enumeration Design Signal | ReqFromAutDrvCtrl | AccMinimumBraking |  |  |  |  | CS Released | (1) | Value Identifier Description 0 Off 1 On |  | 1 | Enum:OnOff1 | Off
|  |  |  | Enumeration Design Signal | ReqFromAutDrvCtrl | AccShutdownMode |  |  |  |  | CS Released | (1) | Value Identifier Description 0 SoftOff 1 FastOff 2 ImmediateOff |  | 1 | Enum:AccShutdownMode | SoftOff
|  |  |  | Enumeration Design Signal | ReqFromAutDrvCtrl | AccStopForbid |  |  |  |  | CS Released | (1) | Value Identifier Description 0 Off 1 On |  | 1 | Enum:OnOff1 | Off
|  |  |  | Enumeration Design Signal | ReqFromAutDrvCtrl | AccStartRequest |  |  |  |  | CS Released | (1) | Value Identifier Description 0 Off 1 On |  | 1 | Enum:OnOff1 | Off
|  | ApiMgr, EDR, SafetyMonitor | CllsnFwdWarnCtrl | Design Signal Group | ReqFromCllsnFwdWarnCtrl | [5 empty] | CS Released | (2) |  |  | 1 | Bus:FcwReqGroup
|  |  |  | Enumeration Design Signal | ReqFromCllsnFwdWarnCtrl | AbpRequest |  |  |  |  | CS Released | (1) | Value Identifier Description 0 No ABP Not Demond 1 Yes ABP Demond |  | 1 | Enum:NoYes1 | No
|  |  |  | Enumeration Design Signal | ReqFromCllsnFwdWarnCtrl | AwbLevel |  |  |  |  | CS Released | (1) | Value Identifier Description 0 No_Level default 1 Level_1 Level 1 2 Level_2 Level 2 3 Level_3 Level 3 4 Level_4 Level 4 5 Level_Reserved1 Reserve 6 Level_Reserved2 Reserve 7 Level_Reserved3 Reserve 8 Level_Reserved4 Reserve 9 Level_Reserved5 Reserve 10 Level_Reserved6 Reserve 11 Level_Reserved7 Reserve 12 Level_Reserved8 Reserve 13 Level_Reserved9 Reserve 14 Level_Reserved10 Reserve 15 Level_Reserved11 Reserve |  | 1 | Enum:ReqLvlTyp | 0
|  |  |  | Enumeration Design Signal | ReqFromCllsnFwdWarnCtrl | AwbRequest |  |  |  |  | CS Released | (1) | Value Identifier Description 0 No AWB not Demand 1 Yes AWB Demand |  | 1 | Enum:NoYes1 | No
|  |  |  | Enumeration Design Signal | ReqFromCllsnFwdWarnCtrl | AbaLevel |  |  |  |  | CS Released | (1) | Value Identifier Description 0 No_Level default 1 Level_1 Level 1 2 Level_2 Level 2 3 Level_3 Level 3 4 Level_4 Level 4 5 Level_Reserved1 Reserve 6 Level_Reserved2 Reserve 7 Level_Reserved3 Reserve 8 Level_Reserved4 Reserve 9 Level_Reserved5 Reserve 10 Level_Reserved6 Reserve 11 Level_Reserved7 Reserve 12 Level_Reserved8 Reserve 13 Level_Reserved9 Reserve 14 Level_Reserved10 Reserve 15 Level_Reserved11 Reserve |  | 1 | Enum:ReqLvlTyp | 0
|  |  |  | Enumeration Design Signal | ReqFromCllsnFwdWarnCtrl | AbaRequest |  |  |  |  | CS Released | (1) | Value Identifier Description 0 No ABA Not Request 1 Yes ABA Request |  | 1 | Enum:NoYes1 | 0
|  |  |  | Enumeration Design Signal | ReqFromCllsnFwdWarnCtrl | EbaStatus |  |  |  |  | CS Released | (1) | Value Identifier Description 0 No No Active 1 Yes Active |  | 1 | Enum: NoYes1 | 0
|  | SafetyMonitor | VehLongiCtrl | Design Signal Group | ReqFromVehLongiCtrl | [5 empty] | CS Released | (2) |  |  | 1 | Bus: ReqFromVehLongiCtrl
|  |  |  | Float Design Signal | ReqFromVehLongiCtrl | EngTorqueReq |  |  |  |  | CS Released | (2) |  |  | 1 |  |  |  | single
|  |  |  | Enumeration Design Signal | ReqFromVehLongiCtrl | EngTorqueReqActv |  |  |  |  | CS Released | (2) | Value Identifier Description 0 Inactv 1 Actv |  | 1 | Enum: ActvSts1
|  |  |  | Enumeration Design Signal | ReqFromVehLongiCtrl | VlcDecToStopReq |  |  |  |  | CS Released | (2) | Value Identifier Description 0 Off 1 On |  | 1 | Enum: OnOff1
|  |  |  | Enumeration Design Signal | ReqFromVehLongiCtrl | VlcDriveOffReq |  |  |  |  | CS Released | (2) | Value Identifier Description 0 Off 1 On |  | 1 | Enum: OnOff1
|  |  |  | Float Design Signal | ReqFromVehLongiCtrl | VlcAlgtActvAftLim |  |  |  |  | CS Released | (2) |  |  | 1 |  |  |  | single
|  |  |  | Float Design Signal | ReqFromVehLongiCtrl | CddCtrlAlgtReq |  |  |  |  | CS Released | (2) |  |  | 1 |  |  |  | single
|  |  |  | Enumeration Design Signal | ReqFromVehLongiCtrl | CddCtrlActv |  |  |  |  | CS Released | (2) | Value Identifier Description 0 Inactv 1 Actv |  | 1 | Enum: ActvSts1
|  |  |  | Float Design Signal | ReqFromVehLongiCtrl | BrkTorqueReq |  |  |  |  | CS Released | (1) |  |  | 1 |  |  |  | single
VCCComp |  | ApiMgr |  | Design Signal Group | RightBodyLoad_1_FD | [5 empty] | CS Released | (1) |  |  | 1 | Bus:RightBodyLoad_1_FD_BusTyp
|  |  |  | Integer Design Signal | RightBodyLoad_1_FD | ExternalRearMirrorFold_Status |  |  |  |  | CS Released | (1) |  |  | 1 |  |  |  |  | uint8
|  | RoadSgnInfoCtrl, EnvMkr | SnsrFusn | Design Signal Group | Road | [5 empty] | CS Released | (1) | Road information FVC3: no Output, default 0. |  | 1 | Bus:RoadBus
|  |  |  | Enumeration Design Signal | Road | DataStsForNrOfLaneInDrvgDir |  |  |  |  | CS Released | (1) | Value Identifier Description 0 Ukwn The observation status is unknown 1 Measd The data is new, i.e it has been measured recently. This equals information measured by the RaCam camera or radar 2 Store The data is old, i.e it has not been measured recently. This equals stored information such as map data (Electronic Horizon) 3 Fusn The data is fused using both recently measured data and stored data | The data observation status. Used to check if the data is measured by vision or EH. | 1 | Enum:DataStsForNrOfLaneInDrvgDirEnum | 0 | QM
|  |  |  | Integer Design Signal | Road | NrOfLaneInDrvgDir |  |  |  |  | CS Released | (1) | Total number of lanes in the driving direction. 0 denotes one-direction road driven in wrong direction. 1-5 are verbatim values. 6 indicate 6 or more lanes. 7 means N/A. |  | 1 |  | 7 | QM |  | uint8 |  | 7 | 0 | 1 | 1 | 0
|  |  |  | Enumeration Design Signal | Road | OnBrdg |  |  |  |  | CS Released | (1) | Value Identifier Description 0 No No 1 Yes Yes | The flag to indicate if the vehicle is on a bridge. | 1 | Enum:NoYes1 | 0 | QM
|  |  |  | Enumeration Design Signal | Road | Typ |  |  |  |  | CS Released | (1) | The road type. Value Identifier Description 0 Unknown The road type is unknown 1 HighWay HighWay 2 CityExpressWay City Express Way 3 NationalRoad National Road 4 ProvincialRoad Provincial Raod 5 UrbanRoad Urban Road 6 RuralRoad Rural Road 7 Ramp Ramp | The possible type of road. | 1 | Enum:RoadTypEnum | 0 | QM
|  | AsyEvlrCritEve, AsyHmiArbnMgr, LaneKeepAidCtrl, LatCtrl, RoadSgnInfoCtrl, TarSeln, PilotAssistCtrl, TrfcLiAtten, CorRadarFcn, EMACtrl, EnvMkr, HwaPathPlan | SnsrFusn | Design Signal Group | RoadEdge | [5 empty] | CS Released | (2) | Observed road edge in front of vehicle. Estimates are updated to current time. |  | 1 | Bus:RoadEdge1Vcc
|  |  |  | Design Signal Group | RoadEdge | Le |  |  |  |  | CS Released | (2) | Road edge information Le = Left, i. e. the road edge on left side to the middle of the host vehicle. |  | 1 | Bus: RoadEdgeGroup1Vcc
|  |  |  | Design Signal Group | RoadEdge | Le | Estimn |  |  |  | CS Released | (2) | Estimn, estimation, contains information that changes as the host is moving. Estimates are updated to current time. |  | 1 | Bus: RoadEdgeEstimn1Vcc
|  |  |  | Float Design Signal | RoadEdge | Le | Estimn | DstLatConCoeff |  |  | CS Released | (1) | The delimiter lateral distance y(x), is represented as a third order polynomial y(x)= c0+c1·x+c2·x2+c3·x3 y(x)= DstLatConCoeff + DstLatFirstCoeff·x+ DstLatSecCoeff ·x2+ DstLatThrdCoeff·x3 |  | 1 |  | 0 | B | single |  |  | 20 | -20 | m
|  |  |  | Float Design Signal | RoadEdge | Le | Estimn | DstLatFirstCoeff |  |  | CS Released | (1) | The delimiter lateral distance y(x), is represented as a third order polynomial y(x)= c0+c1·x+c2·x2+c3·x3 y(x)= DstLatConCoeff + DstLatFirstCoeff·x+ DstLatSecCoeff ·x2+ DstLatThrdCoeff·x3 |  | 1 |  | 0 | B | single |  |  | 1.8 | -1.8 | 1
|  |  |  | Float Design Signal | RoadEdge | Le | Estimn | DstLatSecCoeff |  |  | CS Released | (1) | The delimiter lateral distance y(x), is represented as a third order polynomial y(x)= c0+c1·x+c2·x2+c3·x3 y(x)= DstLatConCoeff + DstLatFirstCoeff·x+ DstLatSecCoeff ·x2+ DstLatThrdCoeff·x3 |  | 1 |  | 0 | B | single |  |  | 0.02 | -0.02 | 1/m
|  |  |  | Float Design Signal | RoadEdge | Le | Estimn | DstLatThrdCoeff |  |  | CS Released | (1) | The delimiter lateral distance y(x), is represented as a third order polynomial y(x)= c0+c1·x+c2·x2+c3·x3 y(x)= DstLatConCoeff + DstLatFirstCoeff·x+ DstLatSecCoeff ·x2+ DstLatThrdCoeff·x3 |  | 1 |  | 0 | B | single |  |  | 0.00034 | -0.00034 | 1/m^2
|  |  |  | Float Design Signal | RoadEdge | Le | Estimn | DstLgtToEnd |  |  | CS Released | (1) | The DstLgtToEnd, Distance Lonitudinal To End, is the longitudinal distance x, up to where the confidence is valid for the polynomial y(x)= c0+c1·x+c2·x2+c3·x3. y(x)= DstLatConCoeff + DstLatFirstCoeff·x+ DstLatSecCoeff ·x2+ DstLatThrdCoeff·x3 |  | 1 |  | 0 | B | single |  |  | 300 | 0 | m
|  |  |  | Float Design Signal | RoadEdge | Le | Estimn | StartPointPosX |  |  | CS Released | (1) |  |  | 1 |  |  |  | single
|  |  |  | Float Design Signal | RoadEdge | Le | Estimn | StartPointPosY |  |  | CS Released | (1) |  |  | 1 |  |  |  | single
|  |  |  | Float Design Signal | RoadEdge | Le | Estimn | ParseConfi |  |  | CS Released | (1) | road edge parsing confidence |  | 1 |  |  |  | single
|  |  |  | Enumeration Design Signal | RoadEdge | Le | Estimn | OverrideFlag |  |  | CS Released | (1) | Value Identifier Description 0 Invalid invalid 1 OvrdEna override enable 2 OvrdDisa override disable |  | 1 | Enum: RoadEdgeOvrdFlag1
|  |  |  | Enumeration Design Signal | RoadEdge | Le | Estimn | Type |  |  | CS Released | (2) | Value Identifier Description 0 None None 1 Curb Curb 2 LineOfCone Line of cone 3 GenRoadEdge Generalized road edge 4 RailFence Rail fence 5 Grass Grass (defined by J3, J2 road edge has no type) J3 mapping: 0,1,2,3,4,5-> bypass 6->4 Grass 不支持输出 |  | 1 | Enum: RoadEdgeType1
|  |  |  | Enumeration Design Signal | RoadEdge | Le | Estimn | TraceStatus |  |  | CS Released | (2) | Value Identifier Description 0 Invalid invalid 1 Init init 2 PredParal predicted_paral 3 MeaParal measured_paral 4 PredUnparal predicted_unparal 5 MeaUnparal measured_unparal (The corresponding variable is assigned directly to 5 if the confi is bigger than 50) J3: mapping J3 1->1 2->3 3->2 others->0 |  | 1 | Enum: TraceStatus1
|  |  |  | Integer Design Signal | RoadEdge | Le | Estimn | Reserved |  |  | CS Released | (1) |  |  | 1 |  |  |  |  | uint8
|  |  |  | Design Signal Group | RoadEdge | Le | Ppty |  |  |  | CS Released | (1) | Ppty, Property, contains confidence information from the sensors. If no new data is received, the confidence will be decreased. |  | 1 | Bus: RoadEdgePpty1Vcc
|  |  |  | Integer Design Signal | RoadEdge | Le | Ppty | ID |  |  | CS Released | (1) |  |  | 1 |  |  |  |  | uint32
|  |  |  | Integer Design Signal | RoadEdge | Le | Ppty | LifeTime |  |  | CS Released | (1) | J3: Bypass from J3 |  | 1 |  |  |  |  | uint32
|  |  |  | Float Design Signal | RoadEdge | Le | Ppty | TunQly |  |  | CS Released | (1) | Continuous confidence signal. J2: Method: bypass J3: lane is valid, set 0.9, or default 0; reduced to 0 when vehicle signal is invalid. |  | 1 |  | 0 | QM | single |  |  | 1 | 0 | 1
|  |  |  | Enumeration Design Signal | RoadEdge | Le | Ppty | DrvrPfmncMonQly |  |  | CS Released | (1) | Value Identifier Description 0 NotRelbl Low confidence for DrvrPfmncMon (Dimon) 1 Relbl High confidence for DrvrPfmncMon (Dimon) lane is valid, set 1, or default 0; reduced to 0 when vehicle signal is invalid. | Confidence of which the reported values for distance to road edge actually indicate a true road edge used by function DrvrPfmncMon (Dimon). | 1 | Enum: Relbl1Vcc | 0 | QM
|  |  |  | Enumeration Design Signal | RoadEdge | Le | Ppty | LaneKeepAidQly |  |  | CS Released | (1) | Value Identifier Description 0 NotRelbl Not reliable for LaneKeepAid (LKA) 1 Relbl1 Reliable for LaneKeepAid (LKA) at x=0 2 Relbl2 Reliable for LaneKeepAid (LKA) lane is valid, set 2, or default 0; reduced to 0 when vehicle signal is invalid. | Confidence of which the reported values for distance to road edge actually indicate a true road edge used by function LaneKeepAid (LKA). | 1 | Enum: Relbl2Vcc | 0 | QM
|  |  |  | Enumeration Design Signal | RoadEdge | Le | Ppty | TrfcJamAssiQly |  |  | CS Released | (1) | Value Identifier Description 0 NotRelbl Indicating that the information is not reliable for any function 1 Relbl1 Indicating reduced TJA usage 2 Relbl2 Indicating that the information is reliable for TJA lane is valid, set 2, or default 0; reduced to 0 when vehicle signal is invalid. | Confidence of which the reported values for distance to road edge is reliable for continuous control function TrfcJamAssi (TJA). | 1 | Enum: Relbl2Vcc | NotRelbl | QM
|  |  |  | Integer Design Signal | RoadEdge | Le | Ppty | reserved |  |  | CS Released | (1) |  |  | 1 |  |  |  |  | uint8
|  |  |  | Design Signal Group | RoadEdge | Ri |  |  |  |  | CS Released | (2) | Road edge information Ri = Right, i. e. the road edge on right side to the middle of the host vehicle. |  | 1 | Bus: RoadEdgeGroup1Vcc
|  |  |  | Design Signal Group | RoadEdge | Ri | Estimn |  |  |  | CS Released | (2) | Estimn, estimation, contains information that changes as the host is moving. Estimates are updated to current time. |  | 1 | Bus: RoadEdgeEstimn1Vcc
|  |  |  | Float Design Signal | RoadEdge | Ri | Estimn | DstLatConCoeff |  |  | CS Released | (1) | The delimiter lateral distance y(x), is represented as a third order polynomial y(x)= c0+c1·x+c2·x2+c3·x3 y(x)= DstLatConCoeff + DstLatFirstCoeff·x+ DstLatSecCoeff ·x2+ DstLatThrdCoeff·x3 |  | 1 |  | 0 | B | single |  |  | 20 | -20 | m
|  |  |  | Float Design Signal | RoadEdge | Ri | Estimn | DstLatFirstCoeff |  |  | CS Released | (1) | The delimiter lateral distance y(x), is represented as a third order polynomial y(x)= c0+c1·x+c2·x2+c3·x3 y(x)= DstLatConCoeff + DstLatFirstCoeff·x+ DstLatSecCoeff ·x2+ DstLatThrdCoeff·x3 |  | 1 |  | 0 | B | single |  |  | 1.8 | -1.8 | 1
|  |  |  | Float Design Signal | RoadEdge | Ri | Estimn | DstLatSecCoeff |  |  | CS Released | (1) | The delimiter lateral distance y(x), is represented as a third order polynomial y(x)= c0+c1·x+c2·x2+c3·x3 y(x)= DstLatConCoeff + DstLatFirstCoeff·x+ DstLatSecCoeff ·x2+ DstLatThrdCoeff·x3 |  | 1 |  | 0 | B | single |  |  | 0.02 | -0.02 | 1/m
|  |  |  | Float Design Signal | RoadEdge | Ri | Estimn | DstLatThrdCoeff |  |  | CS Released | (1) | The delimiter lateral distance y(x), is represented as a third order polynomial y(x)= c0+c1·x+c2·x2+c3·x3 y(x)= DstLatConCoeff + DstLatFirstCoeff·x+ DstLatSecCoeff ·x2+ DstLatThrdCoeff·x3 |  | 1 |  | 0 | B | single |  |  | 0.00034 | -0.00034 | 1/m^2
|  |  |  | Float Design Signal | RoadEdge | Ri | Estimn | DstLgtToEnd |  |  | CS Released | (1) | The DstLgtToEnd, Distance Lonitudinal To End, is the longitudinal distance x, up to where the confidence is valid for the polynomial y(x)= c0+c1·x+c2·x2+c3·x3. y(x)= DstLatConCoeff + DstLatFirstCoeff·x+ DstLatSecCoeff ·x2+ DstLatThrdCoeff·x3 |  | 1 |  | 0 | B | single |  |  | 300 | 0 | m
|  |  |  | Float Design Signal | RoadEdge | Ri | Estimn | StartPointPosX |  |  | CS Released | (1) |  |  | 1 |  |  |  | single
|  |  |  | Float Design Signal | RoadEdge | Ri | Estimn | StartPointPosY |  |  | CS Released | (1) |  |  | 1 |  |  |  | single
|  |  |  | Float Design Signal | RoadEdge | Ri | Estimn | ParseConfi |  |  | CS Released | (1) | road edge parsing confidence |  | 1 |  |  |  | single
|  |  |  | Enumeration Design Signal | RoadEdge | Ri | Estimn | OverrideFlag |  |  | CS Released | (1) | Value Identifier Description 0 Invalid invalid 1 OvrdEna override enable 2 OvrdDisa override disable |  | 1 | Enum: RoadEdgeOvrdFlag1
|  |  |  | Enumeration Design Signal | RoadEdge | Ri | Estimn | Type |  |  | CS Released | (2) | Value Identifier Description 0 None None 1 Curb Curb 2 LineOfCone Line of cone 3 GenRoadEdge Generalized road edge 4 RailFence Rail fence 5 Grass Grass (defined by J3, J2 road edge has no type) J3 mapping: 0,1,2,3,4,5-> bypass 6->4 Grass 不支持输出 |  | 1 | Enum: RoadEdgeType1
|  |  |  | Enumeration Design Signal | RoadEdge | Ri | Estimn | TraceStatus |  |  | CS Released | (2) | Value Identifier Description 0 Invalid invalid 1 Init init 2 PredParal predicted_paral 3 MeaParal measured_paral 4 PredUnparal predicted_unparal 5 MeaUnparal measured_unparal (The corresponding variable is assigned directly to 5 if the confi is bigger than 50) J3: mapping J3 1->1 2->3 3->2 others->0 |  | 1 | Enum: TraceStatus1
|  |  |  | Integer Design Signal | RoadEdge | Ri | Estimn | Reserved |  |  | CS Released | (1) |  |  | 1 |  |  |  |  | uint8
|  |  |  | Design Signal Group | RoadEdge | Ri | Ppty |  |  |  | CS Released | (1) | Ppty, Property, contains confidence information from the sensors. If no new data is received, the confidence will be decreased. |  | 1 | Bus: RoadEdgePpty1Vcc
|  |  |  | Integer Design Signal | RoadEdge | Ri | Ppty | ID |  |  | CS Released | (1) |  |  | 1 |  |  |  |  | uint32
|  |  |  | Integer Design Signal | RoadEdge | Ri | Ppty | LifeTime |  |  | CS Released | (1) | J3: Bypass from J3 |  | 1 |  |  |  |  | uint32
|  |  |  | Float Design Signal | RoadEdge | Ri | Ppty | TunQly |  |  | CS Released | (1) | Continuous confidence signal. J2: Method: bypass J3: lane is valid, set 0.9, or default 0; reduced to 0 when vehicle signal is invalid. |  | 1 |  | 0 | QM | single |  |  | 1 | 0 | 1
|  |  |  | Enumeration Design Signal | RoadEdge | Ri | Ppty | DrvrPfmncMonQly |  |  | CS Released | (1) | Value Identifier Description 0 NotRelbl Low confidence for DrvrPfmncMon (Dimon) 1 Relbl High confidence for DrvrPfmncMon (Dimon) lane is valid, set 1, or default 0; reduced to 0 when vehicle signal is invalid. | Confidence of which the reported values for distance to road edge actually indicate a true road edge used by function DrvrPfmncMon (Dimon). | 1 | Enum: Relbl1Vcc | 0 | QM
|  |  |  | Enumeration Design Signal | RoadEdge | Ri | Ppty | LaneKeepAidQly |  |  | CS Released | (1) | Value Identifier Description 0 NotRelbl Not reliable for LaneKeepAid (LKA) 1 Relbl1 Reliable for LaneKeepAid (LKA) at x=0 2 Relbl2 Reliable for LaneKeepAid (LKA) lane is valid, set 2, or default 0; reduced to 0 when vehicle signal is invalid. | Confidence of which the reported values for distance to road edge actually indicate a true road edge used by function LaneKeepAid (LKA). | 1 | Enum: Relbl2Vcc | 0 | QM
|  |  |  | Enumeration Design Signal | RoadEdge | Ri | Ppty | TrfcJamAssiQly |  |  | CS Released | (1) | Value Identifier Description 0 NotRelbl Indicating that the information is not reliable for any function 1 Relbl1 Indicating reduced TJA usage 2 Relbl2 Indicating that the information is reliable for TJA lane is valid, set 2, or default 0; reduced to 0 when vehicle signal is invalid. | Confidence of which the reported values for distance to road edge is reliable for continuous control function TrfcJamAssi (TJA). | 1 | Enum: Relbl2Vcc | NotRelbl | QM
|  |  |  | Integer Design Signal | RoadEdge | Ri | Ppty | reserved |  |  | CS Released | (1) |  |  | 1 |  |  |  |  | uint8
|  | DrvrStEstimr, PilotAssistCtrl, CruiseLgtDesn, VehLongiCtrl | VehStEstimn | Design Signal Group | RoadInclnGroup | [5 empty] | CS Released | (1) | Record with Road gradient in longitudinal direction. |  | 1 | Bus:RoadInclnRec1
|  |  |  | Float Design Signal | RoadInclnGroup | RoadIncln |  |  |  |  | CS Released | (1) | Road inclination |  | 1 |  | 0 |  | single |  |  | 0.999983306 | -1 | Rad
|  |  |  | Enumeration Design Signal | RoadInclnGroup | RoadInclnQly |  |  |  |  | CS Released | (1) | Value Identifier Description 0 Flt Fault 1 NoInfo No information 2 Vld Valid | Quality for road inclination. | 1 | Enum: Qly2 | Flt | QM
|  | AsyEvlrCritEve, DrvrStEstimr, LaneKeepAidCtrl, TarSeln, PilotAssistCtrl, EnvMkr | SnsrFusn | Design Signal Group | RoadPpty | [5 empty] | CS Released | (1) | RoadPpty describes the road geometry of the ego lane far ahead. The road geometry is estimated in a filter using object positions and lane marking data. These signals are intended for Sensor Fusion internal use to estimate the road far ahead. FVC3: not output, default 0 |  | 1 | Bus: RoadPpty1Vcc
|  |  |  | Float Design Signal | RoadPpty | LaneWidth |  |  |  |  | CS Released | (1) | Is the lanewidth of the ego lane estimate by the Road Geometry Fusion filter. |  | 1 |  | 0 | QM | single |  |  | 20 | 0 | m
|  |  |  | Float Design Signal | RoadPpty | OffsLat |  |  |  |  | CS Released | (1) | The ego vehicle offset to the center of the ego lane, estimated by the Road Geometry Fusion filter. |  | 1 |  | 0 | QM | single |  |  | 20 | -20 | m
|  |  |  | Float Design Signal | RoadPpty | AgDir |  |  |  |  | CS Released | (1) | Describes the heading angle for the ego lane. |  | 1 |  | 0 | QM | single |  |  | 10 | -10 | 1
|  |  |  | Float Design Signal | RoadPpty | Crvt |  |  |  |  | CS Released | (1) | Describes the curvature for the ego lane. |  | 1 |  | 0 | QM | single |  |  | 1 | -1 | 1/m
|  |  |  | Float Design Signal | RoadPpty | CrvtRate |  |  |  |  | CS Released | (1) | Describes the curvature rate for the ego lane. One value is given for each segment. Index one gives the value for the segment closest to the ego vehicle. Note! The value for a specific segment is only valid if the length of the segment is greater than zero. |  | 3 |  | 0 | QM | single |  |  | 1 | -1 | 1/m^2
|  |  |  | Float Design Signal | RoadPpty | SegLen |  |  |  |  | CS Released | (1) | The road geometry segment lengths. Index one is the segment closest to the ego vehicle. If the segment length is zero then that segment is not valid. |  | 3 |  | 0 | QM | single |  |  | 250 | 0 | m
|  |  |  | Enumeration Design Signal | RoadPpty | Strtd |  |  |  |  | CS Released | (1) | Value Identifier Description 0 No No 1 Yes Yes | An enumeration that describes if the Road Geometry Filter is initiated or not. If Strtd has value No the filter is not running. | 1 | Enum:NoYes1Vcc | 0 | QM
|  |  |  | Enumeration Design Signal | RoadPpty | Vld |  |  |  |  | CS Released | (1) | Value Identifier Description 0 No No 1 Yes Yes | An enumeration that describes if the Road Geometry Filter is valid or not. Data in the RoadPpty struct should not be used if Vld value is No. | 1 | Enum:NoYes1Vcc | 0 | QM
|  |  |  | Integer Design Signal | RoadPpty | Reserved |  |  |  |  | CS Released | (1) |  |  | 2 |  | 0 |  |  | uint8
|  |  |  | Float Design Signal | RoadPpty | TiToHiQly |  |  |  |  | CS Released | (1) | Time until high lane center offset confidence for a specific object. The corresponding object id is given in signal ObjIdTiToHiQly. |  | 32 |  | 0 | QM | single |  |  | 60 | 0 | s
|  |  |  | Integer Design Signal | RoadPpty | ObjIdTiToHiQly |  |  |  |  | CS Released | (1) | Object id for the values in the signal for time until high lane center offset signal, TiToHiQly. |  | 32 |  | 0 | QM |  | uint32 |  | 32 | 0 | - | 1 | 0
|  | PilotAssistCtrl, TrfcLiAtten, EnvMkr, HwaPathPlan | SnsrFusn | Design Signal Group | RoadSign | [5 empty] | CS Released | (2) | Road Sign information. |  | 1 | Bus: RoadSign1Vcc
|  |  |  | Integer Design Signal | RoadSign | CwCount |  |  |  |  | CS Released | (1) | Crosswalk count. As the picture, there are four crosswalk at most detected. |  | 1 |  | 0 |  |  | uint8 |  |  |  | 1
|  |  |  | Integer Design Signal | RoadSign | RaCount |  |  |  |  | CS Released | (1) | Road arrow count. |  | 1 |  | 0 |  |  | uint8 |  |  |  | 1
|  |  |  | Integer Design Signal | RoadSign | Reserved |  |  |  |  | CS Released | (1) |  |  | 2 |  | 0 |  |  | uint8
|  |  |  | Design Signal Group | RoadSign | Stopline |  |  |  |  | CS Released | (1) | Stopline information. |  | 8 | Bus: RoadSignGroup1Vcc
|  |  |  | Float Design Signal | RoadSign | Stopline | LeftPointPosLgt |  |  |  | CS Released | (1) | The longitudinal position of the left point of stop line, in VCS coordinate system. |  | 1 |  | 0 |  | single |  |  |  |  | m
|  |  |  | Float Design Signal | RoadSign | Stopline | LeftPointPosLat |  |  |  | CS Released | (1) | The lateral position of the left point of stop line, in VCS coordinate system. |  | 1 |  | 0 |  | single |  |  |  |  | m
|  |  |  | Float Design Signal | RoadSign | Stopline | RightPointPosLgt |  |  |  | CS Released | (1) | The longitudinal position of the right point of stop line, in VCS coordinate system. |  | 1 |  | 0 |  | single |  |  |  |  | m
|  |  |  | Float Design Signal | RoadSign | Stopline | RightPointPosLat |  |  |  | CS Released | (1) | The lateral position of the right point of stop line, in VCS coordinate system. |  | 1 |  | 0 |  | single |  |  |  |  | m
|  |  |  | Integer Design Signal | RoadSign | Stopline | Reserved |  |  |  | CS Released | (1) |  |  | 3 |  | 0 |  |  | uint8
|  |  |  | Integer Design Signal | RoadSign | Stopline | Confi |  |  |  | CS Released | (1) | Confidence of the stopline detection. |  | 1 |  | 0 |  |  | uint8 |  | 100 | 0
|  |  |  | Integer Design Signal | RoadSign | Stopline | ID |  |  |  | CS Released | (1) | Stopline ID. |  | 1 |  | 0 |  |  | uint32 |  |  |  | 1
|  |  |  | Design Signal Group | RoadSign | Crosswalk |  |  |  |  | CS Released | (1) | Crosswalk information. |  | 4 | Bus: RoadSignGroup2Vcc
|  |  |  | Float Design Signal | RoadSign | Crosswalk | LuPointPosLgt |  |  |  | CS Released | (1) | Left up point, longitudinal position, in VCS coordiante system, in VCS coordinate system. |  | 1 |  | 0 |  | single |  |  |  |  | m
|  |  |  | Float Design Signal | RoadSign | Crosswalk | LuPointPosLat |  |  |  | CS Released | (1) | Left up point, lateral position, in VCS coordiante system, in VCS coordinate system. |  | 1 |  | 0 |  | single |  |  |  |  | m
|  |  |  | Float Design Signal | RoadSign | Crosswalk | RuPointPosLgt |  |  |  | CS Released | (1) | Right up point, longitudinal position, in VCS coordiante system, in VCS coordinate system. |  | 1 |  | 0 |  | single |  |  |  |  | m
|  |  |  | Float Design Signal | RoadSign | Crosswalk | RuPointPosLat |  |  |  | CS Released | (1) | Right up point, lateral position, in VCS coordiante system, in VCS coordinate system. |  | 1 |  | 0 |  | single |  |  |  |  | m
|  |  |  | Float Design Signal | RoadSign | Crosswalk | RdPointPosLgt |  |  |  | CS Released | (1) | Right down point, longitudinal position, in VCS coordiante system, in VCS coordinate system. |  | 1 |  | 0 |  | single |  |  |  |  | m
|  |  |  | Float Design Signal | RoadSign | Crosswalk | RdPointPosLat |  |  |  | CS Released | (1) | Right down point, lateral position, in VCS coordiante system, in VCS coordinate system. |  | 1 |  | 0 |  | single |  |  |  |  | m
|  |  |  | Float Design Signal | RoadSign | Crosswalk | LdPointPosLgt |  |  |  | CS Released | (1) | Left down point, longitudinal position, in VCS coordiante system, in VCS coordinate system. |  | 1 |  | 0 |  | single |  |  |  |  | m
|  |  |  | Float Design Signal | RoadSign | Crosswalk | LdPointPosLat |  |  |  | CS Released | (1) | Left down point, lateral position, in VCS coordiante system, in VCS coordinate system. |  | 1 |  | 0 |  | single |  |  |  |  | m
|  |  |  | Integer Design Signal | RoadSign | Crosswalk | Reserved |  |  |  | CS Released | (1) |  |  | 3 |  | 0 |  |  | uint8
|  |  |  | Integer Design Signal | RoadSign | Crosswalk | Confi |  |  |  | CS Released | (1) | Confidence of the crosswalk detection. |  | 1 |  | 0 |  |  | uint8 |  | 100 | 0
|  |  |  | Integer Design Signal | RoadSign | Crosswalk | ID |  |  |  | CS Released | (1) | Crosswalk ID. |  | 1 |  | 0 |  |  | uint32 |  |  |  | 1
|  |  |  | Design Signal Group | RoadSign | RoadArrow |  |  |  |  | CS Released | (2) | Road arrow information. |  | 8 | Bus: RoadSignGroup3Vcc
|  |  |  | Integer Design Signal | RoadSign | RoadArrow | ID |  |  |  | CS Released | (1) | RoadArrow ID. |  | 1 |  | 0 |  |  | uint32
|  |  |  | Enumeration Design Signal | RoadSign | RoadArrow | Type |  |  |  | CS Released | (1) | Value Identifier Description 0 Unknown Road arrow type is unknown 1 Straight Road arrow type is straight 2 LeftTurn Road arrow type is left turn 3 RightTurn Road arrow type is right turn 4 LeftTurnOrStraight Road arrow type is left turn or straight 5 RightTurnOrStraight Road arrow type is right turn or straight 6 TurnRound Road arrow type is turn round 7 StraightOrTurnRound Road arrow type is straight or turn round 8 LeftTurnOrTurnRound Road arrow type is left turn or turn round 9 LeftTurnOrRightTurn Road arrow type is left turn or right turn 10 LeftMerge Road arrow type is left merge 11 RightMerge Road arrow type is right merge 12 StraightOrLeftTurnOrRightTurn Road arrow type is straight or left turn or right turn 13 NoStopping Road arrow type is no stopping 14 CrossWalkWarningAndDiamond Road arrow type is cross walk warning, Diamond 15 SlowDownTriangle Road arrow type is slow down triangle 16 DistanceConfirmationLine Road arrow type is distance confirmation line 17 Other Road arrow type is other |  | 1 | Enum: RoadSignGroup3VccType | 0
|  |  |  | Integer Design Signal | RoadSign | RoadArrow | Confi |  |  |  | CS Released | (1) | Confidence of the roadarrow detection. |  | 1 |  | 0 |  |  | uint8 |  | 100 | 0
|  |  |  | Enumeration Design Signal | RoadSign | RoadArrow | LaneAssignment |  |  |  | CS Released | (2) | Value Identifier Description 0 unknown The road arrow is in unknown lane. 1 left_left The road arrow is in the left-left lane. 2 left The road arrow is in the left lane. 3 host The road arrow is in the ego lane. 4 right The road arrow is in the right lane. 5 right_right The road arrow is in the right-right lane. J3 not support, default 0 |  | 1 | Enum: RoadSignGroup3VccLaneAssignment | 0
|  |  |  | Integer Design Signal | RoadSign | RoadArrow | Reserved |  |  |  | CS Released | (2) | reserved |  | 1 |  |  |  |  | uint8
|  |  |  | Float Design Signal | RoadSign | RoadArrow | PosLgt |  |  |  | CS Released | (2) | Longitudinal position. |  | 1 |  | 0 |  | single |  |  |  |  | m
|  |  |  | Float Design Signal | RoadSign | RoadArrow | PosLat |  |  |  | CS Released | (2) | Lateral position. |  | 1 |  | 0 |  | single |  |  |  |  | m
|  | RoadSgnInfoCtrl, TrfcLiAtten | ApiMgr | Design Signal Group | RsiclMenSts | [5 empty] | CS Released | (2) |  |  | 1 | Bus: RsiclMenStsBus
|  |  |  | Enumeration Design Signal | RsiclMenSts | TrfcSgnMenSts |  |  |  |  | CS Released | (1) | Value Identifier Description 0 Off 1 On |  | 1 | Enum:OnOff1 | 0
|  |  |  | Enumeration Design Signal | RsiclMenSts | OvrSpdWarnMenSts |  |  |  |  | CS Released | (1) | Value Identifier Description 0 Off 1 Sound 2 Visual 3 SoundAndVisual |  | 1 | Enum:RsicOvrSpdWarnEnum | 0
|  |  |  | Integer Design Signal | RsiclMenSts | OffsForOvrSpdWarnMenSts |  |  |  |  | CS Released | (1) | Offset to speed limit when the driver shall get a speed alert warning. |  | 1 |  | 0 |  |  | int8 |  |  |  | km/h
|  |  |  | Integer Design Signal | RsiclMenSts | LimitOverspeedSet |  |  |  |  | CS Released | (1) | 驾驶员设置超速报警范围,百分比信号 |  | 1 |  |  |  |  | int8
|  |  |  | Integer Design Signal | RsiclMenSts | DeviationValue |  |  |  |  | CS Released | (1) | 0x0:-20km/h 0x1:-10km/h 0x2: 0km/h 0x3:+10km/h 0x4:+20km/h |  | 1 |  |  |  |  | uint8
|  |  |  | Integer Design Signal | RsiclMenSts | DeviationPercentage |  |  |  |  | CS Released | (1) | 0x0:-20% 0x1:-10% 0x2: 0% 0x3:+10% 0x4:+20% |  | 1 |  |  |  |  | uint8
|  |  |  | Integer Design Signal | RsiclMenSts | SLIFSensitivity |  |  |  |  | CS Released | (1) | 0x0: 数值 0x1: 百分比 |  | 1 |  |  |  |  | uint8
|  |  |  | Integer Design Signal | RsiclMenSts | SpdLimMenSts |  |  |  |  | CS Released | (1) | 0x0 = Reserve 0x1 = ISLD OFF and ISLI OFF and ISLC OFF 0x2 = ISLD ON and ISLI OFF and ISLC OFF 0x3 = ISLD ON and ISLI ON and ISLC OFF 0x4 = ISLD ON and ISLI ON and ISLC ON 0x5-0x7 = Reserve |  | 1 |  | 0 |  |  | uint8
VCCComp |  | ApiMgr |  | Design Signal Group | S_BOX_ControlData_Set_FD | [5 empty] | CS Released | (1) |  |  | 1 | Bus:S_BOX_ControlData_Set_FD_BusTyp
|  |  |  | Integer Design Signal | S_BOX_ControlData_Set_FD | SW_PILOTorCANCEL |  |  |  |  | CS Released | (1) |  |  | 1 |  |  |  |  | uint8
|  |  |  | Integer Design Signal | S_BOX_ControlData_Set_FD | SW_DISTANCEorASCD |  |  |  |  | CS Released | (1) |  |  | 1 |  |  |  |  | uint8
|  |  |  | Integer Design Signal | S_BOX_ControlData_Set_FD | SW_DistanceReduce |  |  |  |  | CS Released | (1) |  |  | 1 |  |  |  |  | uint8
|  |  |  | Integer Design Signal | S_BOX_ControlData_Set_FD | SW_SET |  |  |  |  | CS Released | (1) |  |  | 1 |  |  |  |  | uint8
|  |  |  | Integer Design Signal | S_BOX_ControlData_Set_FD | SW_RES |  |  |  |  | CS Released | (1) |  |  | 1 |  |  |  |  | uint8
|  |  |  | Integer Design Signal | S_BOX_ControlData_Set_FD | DR_SeatOccupant_Status |  |  |  |  | CS Released | (1) |  |  | 1 |  |  |  |  | uint8
|  | CllsnFwdWarnCtrl, CllsnRednByBrkgCtrl, LaneKeepAidCtrl | ApiMgr | Design Signal Group | SasSts | [5 empty] | CS Released | (1) |  |  | 1 | Bus: SasSts
|  |  |  | Enumeration Design Signal | SasSts | SasSenseSts |  |  |  |  | CS Released | (1) | Value Identifier Description 0 Correct 1 NotCal 2 TempErr 3 ermErr |  | 1 | Enum: SasSenseSts
|  | LaneKeepAidCtrl, ApiMgr, SafetyMonitor | AsyActtnArbnMgr | Design Signal Group | SftyDecelGroupSafe | [5 empty] | CS Released | (2) | Record of AS safety acceleration request signals. |  | 1 | Bus: SftyDecelGroup
|  |  |  | Float Design Signal | SftyDecelGroupSafe | AsySftyDecelReq |  |  |  |  | CS Released | (1) | A safety related decceleration request. |  | 1 |  | 0 |  | single |  |  |  |  | m/s^2
|  |  |  | Enumeration Design Signal | SftyDecelGroupSafe | AsySftyEnaDecel |  |  |  |  | CS Released | (1) | Value Identifier Description 0 Off Decceleration requests disabled 1 On Decceleration requests enabled | A request to enable safety related decceleration requests. | 1 | Enum: OnOff1 | 0
|  |  |  | Enumeration Design Signal | SftyDecelGroupSafe | ArbAEBFullBrkEna |  |  |  |  | CS Released | (1) | Value Identifier Description 0 Off 1 On |  | 1 | Enum:OnOff1Vcc
|  |  |  | Enumeration Design Signal | SftyDecelGroupSafe | ArbAEBPartBrkEna |  |  |  |  | CS Released | (1) | Value Identifier Description 0 Off 1 On |  | 1 | Enum:OnOff1Vcc
|  |  |  | Enumeration Design Signal | SftyDecelGroupSafe | EmgncyFuncActFlagInArbn |  |  |  |  | CS Released | (1) | Value Identifier Description 0 No function active 1 AEB active 2 MEB active 3 FCTB active 4 RCTB active |  | 1 | Enum:EmergencyFunctionActFlagSts | No function active
|  | AutDrvCtrl | ApiMgr | Enumeration Design Signal | SLFOnOffState | [5 empty] | CS Released | (1) | Value Identifier Description 0 Off 1 On |  | 1 | Enum:OnOff1
|  | LatCtrl | LaneKeepAidCtrl | Design Signal Group | SteerDataFromLaneKeepAid | [5 empty] | CS Released | (1) | Description This is the steering path data structure provided by LaneKeepAidCtrl. |  | 1 | Bus: SteerDataFromLaneKeepAid1Vcc
|  |  |  | Integer Design Signal | SteerDataFromLaneKeepAid | NrOfSegs |  |  |  |  | CS Released | (1) | Description Number of segments used to build escape path. |  | 1 |  | 0 | QM |  | uint8 |  | 6 | 0 | - | 1 | 0
|  |  |  | Float Design Signal | SteerDataFromLaneKeepAid | PahTiVect |  |  |  |  | CS Released | (1) | Description This is the vector of time lengths of spline segments describing a path according to the ITC format. Maximal six segments can be specified. Unused segments should have zero values in the time length vector. |  | 6 |  | 0 | QM | single |  |  | 60 | -1 | s
|  |  |  | Float Design Signal | SteerDataFromLaneKeepAid | PahCoeffVect |  |  |  |  | CS Released | (1) | Description This is the vector of Bezier spline coefficients (4 coefficients per segment) describing a path according to the ITC format. Maximal six segments can be specified. Unused segments should have zero values in the time length vector "PahTiVect". (c_1 c_2 c_3 c_4 c_5 c_6 ... c_20 c_21 c_22 c_23 c_24) ¦______ ______¦ ... ¦________ ________¦ V V segment 1 segment 6 |  | 24 |  | 0 | QM | single |  |  | 10 | -10 | 1
|  |  |  | Float Design Signal | SteerDataFromLaneKeepAid | PosnInSeg1 |  |  |  |  | CS Released | (1) | Description This is the position value for the start point of the first spline segment. |  | 1 |  | 0 | QM | single |  |  | 1000 | -1000 | m
|  |  |  | Float Design Signal | SteerDataFromLaneKeepAid | VInSeg1 |  |  |  |  | CS Released | (1) | Description This is the velocity value for the start point of the first spline segment. |  | 1 |  | 0 | QM | single |  |  | 100 | -100 | m/s
|  |  |  | Float Design Signal | SteerDataFromLaneKeepAid | TiAftStrtOfIntv |  |  |  |  | CS Released | (1) | Description This is the time elapsed from the start of the LKA intervention. |  | 1 |  | 0 | QM | single |  |  | 300 | 0 | s
|  |  |  | Enumeration Design Signal | SteerDataFromLaneKeepAid | PahTyp |  |  |  |  | CS Released | (1) | Value Identifier Description 0 NoPah No path 1 OneSide Path defined by a onesided acceleration request 2 DblSideSymtcl Path defined by a doublesided lateral acceleration request (symmetrical) (not used) 3 DblSideNonSymtcl Path defined by a doublesided lateral acceleration request (non symmetrical) (not used) | This is the path type, which valid for the spline curve currently sent from the Lane Keep Aid function controller. | 1 | Enum: VehPahTyp1Vcc | 0 | QM
|  |  |  | Enumeration Design Signal | SteerDataFromLaneKeepAid | CtrlRef |  |  |  |  | CS Released | (1) | Value Identifier Description 0 NoRef No reference 1 LaneMkrToClsLe Lane Marking To Closest Left 2 LaneMkrToClsRi Lane Marking To Closest Right 3 LaneMkrToSecClsLe Lane Marking To Second Closest Left 4 LaneMkrToSecClsRi Lane Marking To Second Closest Right 5 RoadEdgeToLe Road Edge To Left 6 RoadEdgeToRi Road Edge To Right 7 BarrierToLe Barrier To Left 8 BarrierToRi Barrier To Right | The signal describes the type of reference used by LKA controller. | 1 | Enum: CtrlRefTyp1Vcc | 0 | QM
|  |  |  | Float Design Signal | SteerDataFromLaneKeepAid | PahTi |  |  |  |  | CS Released | (1) | Current time in last choosen path. |  | 1 |  | 0 | QM | single |  |  | 300 | 0 | s
|  | LaneKeepAidCtrl, LatCtrl, PilotAssistCtrl | SteerTorqueManager | Float Design Signal | SteerTqReqScaCoeff | [5 empty] | CS Released | (1) | Scaling factor of requested steering torque due to driver override. |  | 1 |  | 0 |  | single |  |  | 1 | 0 | -
|  | SteerTorqueManager | AsyActtnArbnMgr | Enumeration Design Signal | SteerTqSgnReq | [5 empty] | CS Released | (1) | Value Identifier Description 0 NoTq No torque is allowed 1 Pos Only positive torque is allowed (only movement to the left is allowed) 2 Neg Only negative torque is allowed (only movement to the right is allowed) 3 PosAndNeg Both negative and positive torque is allowed (the maximum torque limit is applied for both directions) | Defines which sign the applied steering torque is allowed to have. | 1 | Enum: TqAllwdPosAndNeg | 0
|  | LaneKeepAidCtrl, LatCtrl, SteerTorqueManager, PilotAssistCtrl, EMACtrl, LgtChgCtrlDesn | ApiMgr | Design Signal Group | SteerWhlTq | [5 empty] | CS Released | (2) | Record with torsion bar torque signal and Qf. |  | 1 | Bus: SteerWhlTqRec
|  |  |  | Float Design Signal | SteerWhlTq | SteerWhlTq |  |  |  |  | CS Released | (1) | The torsion bar torque measured by EPAS. |  | 1 |  | 0 |  | single |  |  |  |  | Nm
|  |  |  | Enumeration Design Signal | SteerWhlTq | SteerWhlTqQf |  |  |  |  | CS Released | (1) | Value Identifier Description 0 UndefindDataAccur The accuracy of the data is undefinable 1 TmpUndefdData The data is temp. undefined, evaluation in progress 2 DataAccurNotWithinSpcn The accuracy of the data is not within specification 3 AccurData The data is calculated with the specified accuracy | Quality factor of the torsion bar torque. | 1 | Enum: GenQf1 | TmpUndefdData
|  | LatCtrl, SteerTorqueManager | ApiMgr | Enumeration Design Signal | StinsModeSet | [5 empty] | CS Released | (1) | Value Identifier Description 0 NoDecrease 不衰减 1 DecreaseLess 衰减较小 2 DecreaseLarge 衰减较大 3 reserved |  | 1 | Enum:StinsModeEnum
|  | AsyHmiArbnMgr, CruiseLgtDesn, VehLongiCtrl | TarSeln | Integer Design Signal | TarLvngLaneFlg | [5 empty] | CS Released | (2) | Target Leaving Lane Flag A value of true indicates that the target with id (equal to index in array) is within host lane and is leaving it. A value of false applies to all other targets. |  | 32 |  | 0 | QM |  | uint8
|  | AutDrvCtrl, CruiseLgtDesn | TarSeln | Design Signal Group | TarSelnFlagInfoBus | [5 empty] | CS Released | (2) | Reported closest object in adjacent lane to the left |  | 1 | Bus: TarSelnFlagInfoBus0
|  |  |  | Integer Design Signal | TarSelnFlagInfoBus | B_FrntLftCrvFlag |  |  |  |  | CS Released | (1) | Value Identifier Description 0 Invalid 1 Valid |  | 1 |  | 0 | QM |  | uint8 |  | 32 | 0 |  | 1 | 0
|  |  |  | Integer Design Signal | TarSelnFlagInfoBus | B_InLane |  |  |  |  | CS Released | (1) | Value Identifier Description 0 Invalid 1 Valid |  | 1 |  | 0 | QM |  | uint8 |  | 32 | 0 |  | 1 | 0
|  |  |  | Integer Design Signal | TarSelnFlagInfoBus | B_RightLaneMkrValid |  |  |  |  | CS Released | (1) | Value Identifier Description 0 Invalid 1 Valid |  | 1 |  | 0 | QM |  | uint8 |  | 32 | 0 |  | 1 | 0
|  |  |  | Integer Design Signal | TarSelnFlagInfoBus | B_LeftLaneMkrValid |  |  |  |  | CS Released | (1) | Value Identifier Description 0 Invalid 1 Valid |  | 1 |  | 0 | QM |  | uint8 |  | 32 | 0 |  | 1 | 0
|  |  |  | Integer Design Signal | TarSelnFlagInfoBus | B_InLaneRadiumFlag |  |  |  |  | CS Released | (1) | Value Identifier Description 0 Invalid 1 Valid |  | 1 |  | 0 | QM |  | uint8 |  | 32 | 0 |  | 1 | 0
|  |  |  | Integer Design Signal | TarSelnFlagInfoBus | B_LC0_FrntValid |  |  |  |  | CS Released | (1) | Value Identifier Description 0 Invalid 1 Valid |  | 1 |  | 0 | QM |  | uint8 |  | 32 | 0 |  | 1 | 0
|  |  |  | Integer Design Signal | TarSelnFlagInfoBus | B_RC0_FrntValid |  |  |  |  | CS Released | (1) | Value Identifier Description 0 Invalid 1 Valid |  | 1 |  | 0 | QM |  | uint8 |  | 32 | 0 |  | 1 | 0
|  |  |  | Integer Design Signal | TarSelnFlagInfoBus | B_LeftLaneValidOnly |  |  |  |  | CS Released | (1) | Value Identifier Description 0 Invalid 1 Valid |  | 1 |  | 0 | QM |  | uint8 |  | 32 | 0 |  | 1 | 0
|  |  |  | Integer Design Signal | TarSelnFlagInfoBus | B_RighttLaneValidOnly |  |  |  |  | CS Released | (1) | Value Identifier Description 0 Invalid 1 Valid |  | 1 |  | 0 | QM |  | uint8 |  | 32 | 0 |  | 1 | 0
|  |  |  | Integer Design Signal | TarSelnFlagInfoBus | B_DetectStatySip |  |  |  |  | CS Released | (1) | Value Identifier Description 0 Invalid 1 Valid |  | 1 |  | 0 | QM |  | uint8 |  | 32 | 0 |  | 1 | 0
|  |  |  | Float Design Signal | TarSelnFlagInfoBus | c0_blend |  |  |  |  | CS Released | (1) |  |  | 1 |  | 0 | QM | single |  |  | 100 | -100 | 1/m
|  |  |  | Float Design Signal | TarSelnFlagInfoBus | LaneRadium_TS |  |  |  |  | CS Released | (1) |  |  | 1 |  | 0 | QM | single |  |  | 10000 | -10000 | m
|  |  |  | Float Design Signal | TarSelnFlagInfoBus | LaneMkrEndFilt |  |  |  |  | CS Released | (1) |  |  | 1 |  | 0 | QM | single |  |  | 500 | -100 | m
|  | TrfcLiAtten | ApiMgr | Design Signal Group | TLAMenSts | [5 empty] | CS Released | (2) |  |  | 1 | Bus:TLAMenStsBus
|  |  |  | Enumeration Design Signal | TLAMenSts | TrfcLiWarnTyp |  |  |  |  | CS Released | (1) | Value Identifier Description 0 Off 1 On |  | 1 | Enum:OnOff1
|  |  |  | Integer Design Signal | TLAMenSts | TrfcLiActvSts |  |  |  |  | CS Released | (1) | 0x0 = TLAD OFF and TLAI OFF and TLAC OFF 0x1 = TLAD ON and TLAI OFF and TLAC OFF 0x2 = TLAD ON and TLAI ON and TLAC OFF 0x3 = TLAD ON and TLAI ON and TLAC ON（预留） |  | 1 |  | 0 |  |  | uint8
VCCComp |  | ApiMgr |  | Design Signal Group | TPMS_GeneralStatus_TPMS_8 | [5 empty] | CS Released | (1) |  |  | 1 | Bus:TPMS_GeneralStatus_TPMS_8_BusTyp
|  |  |  | Integer Design Signal | TPMS_GeneralStatus_TPMS_8 | LowTirepressureFR |  |  |  |  | CS Released | (1) |  |  | 1 |  |  |  |  | uint8
|  |  |  | Integer Design Signal | TPMS_GeneralStatus_TPMS_8 | LowTirepressureFL |  |  |  |  | CS Released | (1) |  |  | 1 |  |  |  |  | uint8
|  |  |  | Integer Design Signal | TPMS_GeneralStatus_TPMS_8 | LowTirepressureRR |  |  |  |  | CS Released | (1) |  |  | 1 |  |  |  |  | uint8
|  |  |  | Integer Design Signal | TPMS_GeneralStatus_TPMS_8 | LowTirepressureRL |  |  |  |  | CS Released | (1) |  |  | 1 |  |  |  |  | uint8
|  | TrfcLiAtten, EnvMkr | SnsrFusn | Design Signal Group | TrafficLights | [5 empty] | CS Released | (1) |  |  | 8 | Bus:TflList1Vcc
|  |  |  | Integer Design Signal | TrafficLights | ID |  |  |  |  | CS Released | (1) |  |  | 1 |  | 0 |  |  | uint32
|  |  |  | Integer Design Signal | TrafficLights | LifeTime |  |  |  |  | CS Released | (1) |  |  | 1 |  |  |  |  | uint32
|  |  |  | Float Design Signal | TrafficLights | Height |  |  |  |  | CS Released | (1) |  |  | 1 |  | 0 |  | single
|  |  |  | Enumeration Design Signal | TrafficLights | Relevancy |  |  |  |  | CS Released | (1) | Value Identifier Description 0 IrrelevantToCurrentRoad 1 RelevantToCurrentRoad |  | 1 | Enum:TflList1VccRelevancy | 0
|  |  |  | Enumeration Design Signal | TrafficLights | Type |  |  |  |  | CS Released | (1) | Value Identifier Description 0 None 1 L_Circle 2 L_Forward 3 L_Left 4 L_Right 5 L_Return 6 L_Pedestrian 7 L_Non_Motor 8 L_Time 9 Reserved 10 L_left_and_return 11 L_Forward_and_Left 12 L_Forward_and_Right 13 L_No_Drive_into 14 L_Allow_Drive_into 15 L_slow_down 16 return_forbid 17 left_forbid |  | 1 | Enum:TflList1VccType | 0
|  |  |  | Enumeration Design Signal | TrafficLights | Color |  |  |  |  | CS Released | (1) | Value Identifier Description 0 Unknown 1 Red 2 Green 3 Yellow 4 Off 5 Back 6 Side |  | 1 | Enum:TflList1VccColor | 0
|  |  |  | Integer Design Signal | TrafficLights | Confi |  |  |  |  | CS Released | (1) |  |  | 1 |  | 0 |  |  | uint8
|  |  |  | Enumeration Design Signal | TrafficLights | FlashStatus |  |  |  |  | CS Released | (1) | Value Identifier Description 0 Unknown 1 NoFlashing 2 Flashing |  | 1 | Enum:TflList1VccFlashStatus | 0
|  |  |  | Integer Design Signal | TrafficLights | Reserved |  |  |  |  | CS Released | (1) |  |  | 3 |  | 0 |  |  | uint8
|  |  |  | Float Design Signal | TrafficLights | PosLgt |  |  |  |  | CS Released | (1) |  |  | 1 |  | 0 |  | single
|  |  |  | Float Design Signal | TrafficLights | PosLat |  |  |  |  | CS Released | (1) |  |  | 1 |  | 0 |  | single
|  | CorRadarFcn, EMACtrl | ApiMgr | Enumeration Design Signal | TrlrPrsnt | [5 empty] | CS Released | (1) | Value Identifier Description 0 TrlrPrsntSts_TrlrNotPrsnt 1 TrlrPrsntSts_TrlrPrsnt |  | 1 | Enum:TrlrPrsntSts | 0
|  | AsyEvlrCritEve, AutDrvCtrl, CllsnRednByBrkgCtrl, LaneKeepAidCtrl, CorRadarFcn, EMACtrl | ApiMgr | Enumeration Design Signal | UsgModSts | [5 empty] | CS Released | (2) | Value Identifier Description 0 OFF 1 ACC 2 ON 3 START |  | 1 | Enum:UsgMod
VCCComp |  | ApiMgr |  | Design Signal Group | USM_GeneralStatus_FD | [5 empty] | CS Released | (1) |  |  | 1 | Bus:USM_GeneralStatus_FD_BusTyp
|  |  |  | Integer Design Signal | USM_GeneralStatus_FD | LowBeamStatus |  |  |  |  | CS Released | (1) |  |  | 1 |  |  |  |  | uint8
|  |  |  | Integer Design Signal | USM_GeneralStatus_FD | HighBeamStatus |  |  |  |  | CS Released | (1) |  |  | 1 |  |  |  |  | uint8
|  |  |  | Integer Design Signal | USM_GeneralStatus_FD | HoodSW |  |  |  |  | CS Released | (1) |  |  | 1 |  |  |  |  | uint8
|  |  |  | Integer Design Signal | USM_GeneralStatus_FD | FrontWiperStatus |  |  |  |  | CS Released | (1) |  |  | 1 |  |  |  |  | uint8
|  |  |  | Integer Design Signal | USM_GeneralStatus_FD | VehicleState |  |  |  |  | CS Released | (1) |  |  | 1 |  |  |  |  | uint8
|  | EDR, SafetyMonitor |  | Float Design Signal | V2F_ABS1_ABS_VehicleSpeed | [5 empty] | CS Released | (1) | ABS Vehicle Speed 车速信号 |  | 1 |  |  |  | single |  |  |  |  | kph
|  | EDR |  | Float Design Signal | V2F_ABS2_ESP_MCPressure | [5 empty] | CS Released | (1) | In_mechanical cylinder pressure of brake system 主缸压力值信号 |  | 1 |  |  |  | single |  |  |  |  | bar
|  | EDR |  | Integer Design Signal | V2F_ABS2_ESP_MCValid | [5 empty] | CS Released | (1) | effective when mechanical cylinder force generate 主缸压力有效信号 0x0:invalid 0x1:Valid |  | 1 |  |  |  |  | uint8
|  | EDR |  | Integer Design Signal | V2F_ABS3_ABS_ABSActive | [5 empty] | CS Released | (1) | ABS/EBD control active ABS功能 0x0:inactive 0x1:active |  | 1 |  |  |  |  | uint8
|  | EDR, SafetyMonitor |  | Integer Design Signal | V2F_ABS3_ESP_ESPLamp | [5 empty] | CS Released | (1) | ESPStateLamp ESP Failure:ESP switch off due to failure detected ESP状态指示灯 0x0:ESP Normal 0x1:ESP failure 0x2:Reserved 0x3:Reserved |  | 1 |  |  |  |  | uint8
|  | EDR, SafetyMonitor |  | Integer Design Signal | V2F_ABS3_ESP_ESPOFFLamp | [5 empty] | CS Released | (1) | ESP OFF LAMP ESP OFF 指示灯 0x0:ESP ON 0x1:ESP OFF |  | 1 |  |  |  |  | uint8
|  | EDR, SafetyMonitor |  | Float Design Signal | V2F_ABS3_ESP_LatAccel | [5 empty] | CS Released | (1) | 横向加速度 |  | 1 |  |  |  | single |  |  |  |  | m/s2
|  | EDR |  | Float Design Signal | V2F_ABS3_ESP_LongAccel | [5 empty] | CS Released | (1) | 纵向加速度 |  | 1 |  |  |  | single |  |  |  |  | m/s2
|  | EDR |  | Integer Design Signal | V2F_ABS3_ESP_TCSCtlActive | [5 empty] | CS Released | (1) | TCS controller active TCS主动控制器 0x0:inactive 0x1:active |  | 1 |  |  |  |  | uint8
|  | EDR, SafetyMonitor |  | Integer Design Signal | V2F_ABS3_ESP_VDCCtlActive | [5 empty] | CS Released | (1) | VDC controller active VDC主动控制器 0x0:inactive 0x1:active |  | 1 |  |  |  |  | uint8
|  | EDR |  | Float Design Signal | V2F_ABS3_ESP_YawRate | [5 empty] | CS Released | (1) | 偏航率 |  | 1 |  |  |  | single |  |  |  |  | degree/s
|  | EDR |  | Integer Design Signal | V2F_ACU1_ACU_DrvSeatBeltRSt | [5 empty] | CS Released | (1) | 司机侧安全带状态 0x0: buckle(安全带扣住) 0x1: fault(故障) 0x2: unbuckle(安全带未扣) 0x3: Reserved(预留) |  | 1 |  |  |  |  | uint8
|  | EDR |  | Integer Design Signal | V2F_ACU1_ACU_PsSeatBeltRSt | [5 empty] | CS Released | (1) | 副司机侧安全带状态 0x0: buckle(安全带扣住) 0x1: fault(故障) 0x2: unbuckle(安全带未扣) 0x3: Reserved(预留) |  | 1 |  |  |  |  | uint8
|  | EDR |  | Integer Design Signal | V2F_EPS_EPS1_LateralControlSts | [5 empty] | CS Released | (1) | EPS横向控制状态 0x0: Temporary inhibit 0x1: Lateral Control ready 0x2: Lateral Control active 0x3: Error |  | 1 |  |  |  |  | uint8
|  | EDR |  | Float Design Signal | V2F_EPS_EPS_StrColTrq | [5 empty] | CS Released | (1) | Steering Column Torque 手力输入转向扭矩 |  | 1 |  |  |  | single |  |  |  |  | Nm
|  | EDR |  | Integer Design Signal | V2F_GWC2_BDC_FLDoorSts | [5 empty] | CS Released | (1) | 左前门状态 0x0:Close 0x1:Open |  | 1 |  |  |  |  | uint8
|  | EDR |  | Integer Design Signal | V2F_GWC2_BDC_HazardAlarmSW | [5 empty] | CS Released | (1) | 危险报警灯开关 0x0:Inactive 0x1:Active |  | 1 |  |  |  |  | uint8
|  | EDR |  | Integer Design Signal | V2F_GWC2_BDC_LeftTrunLampSW | [5 empty] | CS Released | (1) | 左转向开关 0x0:Inactive 0x1:Active |  | 1 |  |  |  |  | uint8
|  | EDR |  | Integer Design Signal | V2F_GWC2_BDC_RightTrunLampSW | [5 empty] | CS Released | (1) | 右转向开关 0x0:Inactive 0x1:Active |  | 1 |  |  |  |  | uint8
|  | EDR |  | Integer Design Signal | V2F_IVI3_DATE | [5 empty] | CS Released | (1) |  |  | 1 |  |  |  |  | uint8
|  | EDR |  | Integer Design Signal | V2F_IVI3_Hour | [5 empty] | CS Released | (1) |  |  | 1 |  |  |  |  | uint8
|  | EDR |  | Integer Design Signal | V2F_IVI3_HourSystem | [5 empty] | CS Released | (1) | 小时制 0x0:24小时制 0x1:AM(12小时制上午) 0x2:PM(12小时制下午) 0x3:Reserved |  | 1 |  |  |  |  | uint8
|  | EDR |  | Integer Design Signal | V2F_IVI3_MINUTE | [5 empty] | CS Released | (1) |  |  | 1 |  |  |  |  | uint8
|  | EDR |  | Integer Design Signal | V2F_IVI3_MONTH | [5 empty] | CS Released | (1) |  |  | 1 |  |  |  |  | uint8
|  | EDR |  | Integer Design Signal | V2F_IVI3_SECOND | [5 empty] | CS Released | (1) |  |  | 1 |  |  |  |  | uint8
|  | EDR |  | Integer Design Signal | V2F_IVI3_TimeValid | [5 empty] | CS Released | (1) | 本地时间有效位 0x0:Valid； 0x1:Not Valid |  | 1 |  |  |  |  | uint8
|  | EDR |  | Integer Design Signal | V2F_IVI3_YEAR | [5 empty] | CS Released | (1) |  |  | 1 |  |  |  |  | uint16
|  | EDR |  | Float Design Signal | V2F_IVIDA_METER_METER_TotalOdo | [5 empty] | CS Released | (1) | 总里程信息 |  | 1 |  |  |  | single |  |  |  |  | km
|  | EDR |  | Float Design Signal | V2F_IVIDA_METER_METER_VehicleSpeedDisplay | [5 empty] | CS Released | (1) | 仪表显示车速 |  | 1 |  |  |  | single |  |  |  |  | kph
|  | EDR |  | Integer Design Signal | V2F_IVIDA_METER_METER_VehicleSpeedDisplayVaild | [5 empty] | CS Released | (1) | 仪表显示车速有效性 0x0:Valid; 0x1:Not Valid |  | 1 |  |  |  |  | uint8
|  | EDR |  | Float Design Signal | V2F_SAS1_SAS_SteeringAngle | [5 empty] | CS Released | (1) | 转角信号 左负右正 |  | 1 |  |  |  | single |  |  |  |  | deg
|  | EDR |  | Float Design Signal | V2F_SAS1_SAS_SteeringAngleVelocity | [5 empty] | CS Released | (1) | 转角速率 |  | 1 |  |  |  | single |  |  |  |  | deg/s
|  | EDR |  | Integer Design Signal | V2F_SAS1_SAS_SteeringSensorFailFlag | [5 empty] | CS Released | (1) | OK Flag (Steering Sensor Fail Flag) OK标记(转角传感器失效标记) 0x0:Sensor is failure status. 0x1:Sensor is not failure status. |  | 1 |  |  |  |  | uint8
VCCComp |  | ApiMgr |  | Design Signal Group | VCM2RBS | [5 empty] | CS Released | (1) |  |  | 1 | Bus:VCM2RBS_BusTyp
|  |  |  | Float Design Signal | VCM2RBS | MbRegenWheel |  |  |  |  | CS Released | (1) |  |  | 1 |  |  |  | single
VCCComp |  | ApiMgr |  | Design Signal Group | VCM_ADCU_01 | [5 empty] | CS Released | (1) |  |  | 1 | Bus:VCM_ADCU_01_BusTyp
|  |  |  | Float Design Signal | VCM_ADCU_01 | Powertrain_Motor_Speed |  |  |  |  | CS Released | (1) |  |  | 1 |  |  |  | single
|  |  |  | Float Design Signal | VCM_ADCU_01 | Powertrain_Max_Available_Wheel_Torque |  |  |  |  | CS Released | (1) |  |  | 1 |  |  |  | single
|  |  |  | Integer Design Signal | VCM_ADCU_01 | Powertrain_Max_Available_Wheel_Torque_Valid |  |  |  |  | CS Released | (1) |  |  | 1 |  |  |  |  | uint8
|  |  |  | Integer Design Signal | VCM_ADCU_01 | Powertrain_Min_Available_Wheel_Torque_Valid |  |  |  |  | CS Released | (1) |  |  | 1 |  |  |  |  | uint8
|  |  |  | Float Design Signal | VCM_ADCU_01 | Powertrain_Min_Available_Wheel_Torque |  |  |  |  | CS Released | (1) |  |  | 1 |  |  |  | single
|  |  |  | Integer Design Signal | VCM_ADCU_01 | Powertrain_Motor_Speed_Valid |  |  |  |  | CS Released | (1) |  |  | 1 |  |  |  |  | uint8
|  |  |  | Integer Design Signal | VCM_ADCU_01 | Powertrain_Available_Status |  |  |  |  | CS Released | (1) |  |  | 1 |  |  |  |  | uint8
|  |  |  | Integer Design Signal | VCM_ADCU_01 | Powertrain_Current_Mode |  |  |  |  | CS Released | (1) |  |  | 1 |  |  |  |  | uint8
|  |  |  | Integer Design Signal | VCM_ADCU_01 | Powertrain_Request_Response |  |  |  |  | CS Released | (1) |  |  | 1 |  |  |  |  | uint8
VCCComp |  | ApiMgr |  | Design Signal Group | VCM_ADCU_02 | [5 empty] | CS Released | (1) |  |  | 1 | Bus:VCM_ADCU_02_BusTyp
|  |  |  | Float Design Signal | VCM_ADCU_02 | Powertrain_Accelerator_Pedal_Position |  |  |  |  | CS Released | (1) |  |  | 1 |  |  |  | single
|  |  |  | Integer Design Signal | VCM_ADCU_02 | Powertrain_Accelerator_Pedal_Position_Valid |  |  |  |  | CS Released | (1) |  |  | 1 |  |  |  |  | uint8
|  |  |  | Integer Design Signal | VCM_ADCU_02 | IND_RNG |  |  |  |  | CS Released | (1) |  |  | 1 |  |  |  |  | uint8
|  |  |  | Float Design Signal | VCM_ADCU_02 | Powertrain_Wheel_Torque_Actual |  |  |  |  | CS Released | (1) |  |  | 1 |  |  |  | single
|  |  |  | Integer Design Signal | VCM_ADCU_02 | Powertrain_Wheel_Torque_Actual_Valid |  |  |  |  | CS Released | (1) |  |  | 1 |  |  |  |  | uint8
|  |  |  | Integer Design Signal | VCM_ADCU_02 | Powertrain_OverrideMode |  |  |  |  | CS Released | (1) |  |  | 1 |  |  |  |  | uint8
|  |  |  | Integer Design Signal | VCM_ADCU_02 | Powertrain_OverrideMode_Valid |  |  |  |  | CS Released | (1) |  |  | 1 |  |  |  |  | uint8
VCCComp |  | ApiMgr |  | Design Signal Group | VCM_TorqueControl_RN1 | [5 empty] | CS Released | (1) |  |  | 1 | Bus:VCM_TorqueControl_RN1_BusTyp
|  |  |  | Integer Design Signal | VCM_TorqueControl_RN1 | TorqueRequestStatus |  |  |  |  | CS Released | (1) |  |  | 1 |  |  |  |  | uint8
|  |  |  | Float Design Signal | VCM_TorqueControl_RN1 | RawSensor |  |  |  |  | CS Released | (1) |  |  | 1 |  |  |  | single
VCCComp |  | ApiMgr |  | Design Signal Group | VehicleDynamic02 | [5 empty] | CS Released | (1) |  |  | 1 | Bus:VehicleDynamic02_BusTyp
|  |  |  | Float Design Signal | VehicleDynamic02 | BoosterInputRodStroke |  |  |  |  | CS Released | (1) |  |  | 1 |  |  |  | single
|  |  |  | Float Design Signal | VehicleDynamic02 | IBC_PlungerPressure |  |  |  |  | CS Released | (1) |  |  | 1 |  |  |  | single
|  |  |  | Float Design Signal | VehicleDynamic02 | PressureSensorSignal02 |  |  |  |  | CS Released | (1) |  |  | 1 |  |  |  | single
|  | LaneKeepAidCtrl, IHBC, PilotAssistCtrl, CorRadarFcn | ApiMgr | Design Signal Group | VehLightSts | [5 empty] | CS Released | (1) |  |  | 1 | Bus:VehLightStsBus
|  |  |  | Enumeration Design Signal | VehLightSts | AutoLightSts |  |  |  |  | CS Released | (1) | Auto-light State. Value Identifier Description 0 Off 1 On |  | 1 | Enum:OnOff1 | 0
|  |  |  | Enumeration Design Signal | VehLightSts | FrontFogLightSts |  |  |  |  | CS Released | (1) | Value Identifier Description 0 Off 1 On |  | 1 | Enum:OnOff1 | 0
|  |  |  | Enumeration Design Signal | VehLightSts | RearFogLightSts |  |  |  |  | CS Released | (1) | Indicate rear fog light status. Value Identifier Description 0 Off 1 On |  | 1 | Enum:OnOff1 | 0
|  |  |  | Enumeration Design Signal | VehLightSts | FlashLightSts |  |  |  |  | CS Released | (1) | Value Identifier Description 0 Off 1 On |  | 1 | Enum:OnOff1 | 0
|  |  |  | Enumeration Design Signal | VehLightSts | HazardSts |  |  |  |  | CS Released | (1) | Value Identifier Description 0 Off 1 On |  | 1 | Enum:OnOff1 | 0
|  |  |  | Enumeration Design Signal | VehLightSts | HighBeamSts |  |  |  |  | CS Released | (1) | Value Identifier Description 0 Off 1 On |  | 1 | Enum:OnOff1 | 0
|  |  |  | Enumeration Design Signal | VehLightSts | LowBeamSts |  |  |  |  | CS Released | (1) | Value Identifier Description 0 Off 1 On |  | 1 | Enum:OnOff1 | 0
|  |  |  | Enumeration Design Signal | VehLightSts | HighBeamReqSt |  |  |  |  | CS Released | (1) | Value Identifier Description 0 Off 1 On |  | 1 | Enum:OnOff1
|  |  |  | Enumeration Design Signal | VehLightSts | AutoBeamCmd |  |  |  |  | CS Released | (1) | Value Identifier Description 0 Off 1 On |  | 1 | Enum:OnOff1
|  |  |  | Enumeration Design Signal | VehLightSts | PassingSW |  |  |  |  | CS Released | (1) | Value Identifier Description 0 Off 1 On |  | 1 | Enum:OnOff1
|  | DrvrStEstimr | VehStEstimn | Design Signal Group | VehM | [5 empty] | CS Released | (1) | Record of vehicle mass, trailer mass and quality of the signals. |  | 1 | Bus:VehMNomRec1
|  |  |  | Float Design Signal | VehM | VehM |  |  |  |  | CS Released | (1) | Vehicle mass including trailer mass (if conected) |  | 1 |  | 0 | QM | single |  |  | 10000 | 0 | kg | 1 | 0
|  |  |  | Enumeration Design Signal | VehM | VehMQly |  |  |  |  | CS Released | (1) | Value Identifier Description 0 Flt Fault 1 NoInfo No information 2 Vld Valid | Quality factor for vehicle mass information. Valid for both VehM and TrlrM. | 1 | Enum: Qly2 | NoInfo | QM
|  |  |  | Enumeration Design Signal | VehM | TrlrM |  |  |  |  | CS Released | (1) | Value Identifier Description 0 Lvl0 Level 0, 0 kg (No trailer) 1 Lvl1 Level 1, 1-500 kg (Light trailer) 2 Lvl2 Level 2, 500-1500 kg (Medium weight trailer) 3 Lvl3 Level 3, 1500- kg (Heavy trailer) | Estimated trailer mass. | 1 | Enum: TrlrM | Lvl0 | QM
|  | AutDrvCtrl, CllsnFwdWarnCtrl, CllsnRednByBrkgCtrl, LaneKeepAidCtrl, PilotAssistCtrl, CorRadarFcn, CruiseLgtDesn, LgtChgCtrlDesn, VehLongiCtrl | VehStEstimn | Design Signal Group | VehMtnStSafeGroup | [5 empty] | CS Released | (2) | Record with Vehicle motion state signal. Also Counter and Checksum. |  | 1 | Bus:VehMtnStSafeGroup0
|  |  |  | Enumeration Design Signal | VehMtnStSafeGroup | VehMtnSt |  |  |  |  | CS Released | (1) | Value Identifier Description 0 Ukwn Unknown 1 StandStillVal1 Standing still information with at least QM intetrity 2 StandStillVal2 Standing still information with at least ASIL B intetrity 3 StandStillVal3 Standing still information with at least ASIL C intetrity 4 RollgFwdVal1 Rolling forward information with at least ASIL B integrity 5 RollgFwdVal2 Rolling forward information with at least ASIL C integrity 6 RollgBackwVal1 Rolling backward information with at least ASIL B integrity 7 RollgBackwVal2 Rolling backward information with at least ASIL C integrity | Vehicle motion state information based on wheel speed sensors. Provides information about vehicle stand still and vehicle rolling direction. | 1 | Enum: VehMtnStSafeGroup0VehMtnSt0 | Ukwn | A
|  | AsyEvlrCritEve, AsyHmiArbnMgr, AutDrvCtrl, CllsnFwdWarnCtrl, CllsnRednByBrkgCtrl, DrvrStEstimr, LaneKeepAidCtrl, LatCtrl, RoadSgnInfoCtrl, TarSeln, IHBC, PilotAssistCtrl, TrfcLiAtten, CorRadarFcn, SafetyMonitor, EMACtrl, EnvMkr, HwaPathPlan, CruiseLgtDesn, LgtChgCtrlDesn, VehLongiCtrl | SnsrFusn | Design Signal Group | VehSelf | [5 empty] | CS Released | (1) | Ego Vehicle. |  | 1 | Bus: VehSelf1Vcc
|  |  |  | Float Design Signal | VehSelf | VLgt |  |  |  |  | CS Released | (1) | The longitudinal vehicle speed relative to the ground. The content is copied from the VehSpdLgtSafeGroup.VehSpdLgt input signal. |  | 1 |  | 0 | QM | single |  |  | 100 | -100 | m/s
|  |  |  | Float Design Signal | VehSelf | VLgtCmpFac |  |  |  |  | CS Released | (1) | Estimated compensation factor for wheel speed. The content is copied from the WhlSpdCmpFac input signal. |  | 1 |  | 1 | QM | single |  |  | 1.075 | 0.92 | -
|  |  |  | Float Design Signal | VehSelf | ALgt |  |  |  |  | CS Released | (1) | The longitudinal vehicle acceleration relative to the ground. The content is copied from the ALgtStdFromWhlSpdSafeGroup.ALgtStdFromWhlSpd input signal. |  | 1 |  | 0 | QM | single |  |  | 100 | -100 | m/s^2
|  |  |  | Float Design Signal | VehSelf | ALgtRaw |  |  |  |  | CS Released | (1) | The longitudinal vehicle acceleration measured by accelerometer. The content is copied from the ADataRawSafe.ALgt input signal. |  | 1 |  | 0 | QM | single |  |  | 100 | -100 | m/s^2
|  |  |  | Float Design Signal | VehSelf | ALatRaw |  |  |  |  | CS Released | (1) | The lateral vehicle acceleration measured by accelerometer. The content is copied from the ADataRawSafe.ALat input signal. |  | 1 |  | 0 | QM | single |  |  | 100 | -100 | m/s^2
|  |  |  | Float Design Signal | VehSelf | YawRate |  |  |  |  | CS Released | (1) | The bias compensated vehicle yaw rate. The content is copied from the AsyDataWithCmpSafe.YawRateWithCmp input signal. |  | 1 |  | 0 | QM | single |  |  | 100 | -100 | rad/s
|  |  |  | Float Design Signal | VehSelf | YawRateRaw |  |  |  |  | CS Released | (1) | The vehicle yaw rate. The content is copied from the AgDataRawSafe.YawRate input signal. |  | 1 |  | 0 | QM | single |  |  | 100 | -100 | rad/s
|  |  |  | Float Design Signal | VehSelf | PosnLgtDelta |  |  |  |  | CS Released | (1) | The difference in longitudinal position of the vehicle coordinate system since the last time it was updated. |  | 1 |  | 0 | QM | single |  |  | 1000 | -100 | m
|  |  |  | Float Design Signal | VehSelf | PosnLatDelta |  |  |  |  | CS Released | (1) | The difference in lateral position of the vehicle coordinate system since the last time it was updated. |  | 1 |  | 0 | QM | single |  |  | 100 | -100 | m
|  |  |  | Float Design Signal | VehSelf | AgDirDelta |  |  |  |  | CS Released | (1) | The difference in heading of the ego vehicle coordinate system since the last time it was updated. |  | 1 |  | 0 | QM | single |  |  | 1000 | -1000 | rad
|  | AutDrvCtrl, CllsnFwdWarnCtrl, CllsnRednByBrkgCtrl, LaneKeepAidCtrl, RoadSgnInfoCtrl, IHBC, PilotAssistCtrl, CorRadarFcn, EnvMkr, HwaPathPlan, CruiseLgtDesn, LgtChgCtrlDesn | ApiMgr | Design Signal Group | VehSpdIndcd | [5 empty] | CS Released | (2) | Record of vehicle speed indicated to the driver. |  | 1 | Bus:VehSpdIndcdBus
|  |  |  | Enumeration Design Signal | VehSpdIndcd | VehSpdIndcdUnit |  |  |  |  | CS Released | (1) | Value Identifier Description 0 Kmph km/h 1 mph mph 2 UkwnUnit Unknown unit | Signal that indicates what unit that is shown in the speedometer scale. | 1 | Enum:VehSpdIndcdUnitEnum | UkwnUnit
|  |  |  | Float Design Signal | VehSpdIndcd | VehSpdIndcdVal |  |  |  |  | CS Released | (1) | single |  | 1 |  | 0 |  | single
|  |  |  | Enumeration Design Signal | VehSpdIndcd | VehSpdIndcdVld |  |  |  |  | CS Released | (1) | Value Identifier Description 0 No 1 Yes |  | 1 | Enum: NoYes1
|  | AsyActtnArbnMgr, CllsnFwdWarnCtrl, CllsnRednByBrkgCtrl, SteerTorqueManager, VehStEstimn | ApiMgr | Design Signal Group | VehSpdLgtSafeGroup | [5 empty] | CS Released | (1) | Record of vehicle speed longitudinal signalling. |  | 1 | Bus: VehSpdLgtSafe1E2E
|  |  |  | Float Design Signal | VehSpdLgtSafeGroup | VehSpdLgt |  |  |  |  | CS Released | (1) | Vehicle speed longitudinal. |  | 1 |  | 0 |  | single |  |  |  |  | m/s
|  |  |  | Enumeration Design Signal | VehSpdLgtSafeGroup | VehSpdLgtQf |  |  |  |  | CS Released | (1) | Value Identifier Description 0 UndefindDataAccur The accuracy of the data is undefinable 1 TmpUndefdData The data is temp. undefined, evaluation in progress 2 DataAccurNotWithinSpcn The accuracy of the data is not within specification 3 AccurData The data is calculated with the specified accuracy | Quality factor for vehicle speed longitudinal signal. | 1 | Enum: VehSpdLgtQf4 | TmpUndefdData
|  |  | SnsrFusn | Design Signal Group | VisnAEBFlag | [5 empty] | CS Released | (1) |  |  | 1 | Bus: VisnAEBFLagVcc
|  |  |  | Design Signal Group | VisnAEBFlag | AEBHeader |  |  |  |  | CS Released | (1) | AEB Flag数据头 |  | 1 | Bus: VisnAEBHeaderVcc
|  |  |  | Integer Design Signal | VisnAEBFlag | AEBHeader | ProtocolVersion |  |  |  | CS Released | (1) | protocol version |  | 1 |  | 0 |  |  | uint32
|  |  |  | Integer Design Signal | VisnAEBFlag | AEBHeader | FrameNum |  |  |  | CS Released | (1) | 图像帧ID |  | 1 |  | 0 |  |  | uint32
|  |  |  | Integer Design Signal | VisnAEBFlag | AEBHeader | CRC |  |  |  | CS Released | (1) | CRC校验 |  | 1 |  | 0 |  |  | uint32
|  |  |  | Float Design Signal | VisnAEBFlag | AEBHeader | ReqBrakeDecel |  |  |  | CS Released | (1) | 制动减速度 |  | 1 |  | 0 |  | single
|  |  |  | Integer Design Signal | VisnAEBFlag | AEBHeader | FCWSuppReason |  |  |  | CS Released | (1) | 前向碰撞报警 |  | 1 |  | 0 |  |  | uint32
|  |  |  | Integer Design Signal | VisnAEBFlag | AEBHeader | AEBSuppReason |  |  |  | CS Released | (1) | 自动刹车辅助系统 |  | 1 |  | 0 |  |  | uint32
|  |  |  | Design Signal Group | VisnAEBFlag | AEBLatentWarn |  |  |  |  | CS Released | (1) | 安全距离报警 是否进行LatentWarn的标志位：0=NO_SET，1=SET LatentWarn对应目标的ID LatentWarn LatentWarn对应目标的ttc时间，unit：s |  | 1 | Bus: VisnAEBInfo1Vcc
|  |  |  | Integer Design Signal | VisnAEBFlag | AEBLatentWarn | EnaFlg |  |  |  | CS Released | (1) | 0=NO_SET，1=SET |  | 1 |  | 0 |  |  | uint32
|  |  |  | Integer Design Signal | VisnAEBFlag | AEBLatentWarn | Id |  |  |  | CS Released | (1) | 对应目标的ID |  | 1 |  | 0 |  |  | uint32
|  |  |  | Integer Design Signal | VisnAEBFlag | AEBLatentWarn | Type |  |  |  | CS Released | (1) | 对应目标的类型 |  | 1 |  | 0 |  |  | uint32
|  |  |  | Float Design Signal | VisnAEBFlag | AEBLatentWarn | TTC |  |  |  | CS Released | (1) | 对应目标的ttc时间，unit：s |  | 1 |  | 0 |  | single |  |  |  |  | s
|  |  |  | Design Signal Group | VisnAEBFlag | AEBPrewarn |  |  |  |  | CS Released | (1) | 预报警 是否进行PreWarn的标志位：0=NO_SET，1=SET PreWarn对应目标的ID PreWarn对应目标的类型，同 LatentWar PreWarn对应目标的ttc时间，unit：s |  | 1 | Bus: VisnAEBInfo2Vcc
|  |  |  | Integer Design Signal | VisnAEBFlag | AEBPrewarn | EnaFlg |  |  |  | CS Released | (1) | 0=NO_SET，1=SET |  | 1 |  | 0 |  |  | uint32
|  |  |  | Integer Design Signal | VisnAEBFlag | AEBPrewarn | Id |  |  |  | CS Released | (1) | 对应目标的ID |  | 1 |  | 0 |  |  | uint32
|  |  |  | Integer Design Signal | VisnAEBFlag | AEBPrewarn | Type |  |  |  | CS Released | (1) | 对应目标的类型 |  | 1 |  | 0 |  |  | uint32
|  |  |  | Float Design Signal | VisnAEBFlag | AEBPrewarn | TTC |  |  |  | CS Released | (1) | 对应目标的ttc时间，unit：s |  | 1 |  | 0 |  | single |  |  |  |  | s
|  |  |  | Design Signal Group | VisnAEBFlag | AEBPrefill |  |  |  |  | CS Released | (1) | 制动预填充 是否进行Prefill的标志位：0=NO_SET，1=SET Prefill对应目标的ID Prefill对应目标的类型，同 LatentWarn Prefill对应目标的ttc时间，unit：s |  | 1 | Bus: VisnAEBInfo3Vcc
|  |  |  | Integer Design Signal | VisnAEBFlag | AEBPrefill | EnaFlg |  |  |  | CS Released | (1) | 0=NO_SET，1=SET |  | 1 |  | 0 |  |  | uint32
|  |  |  | Integer Design Signal | VisnAEBFlag | AEBPrefill | Id |  |  |  | CS Released | (1) | 对应目标的ID |  | 1 |  | 0 |  |  | uint32
|  |  |  | Integer Design Signal | VisnAEBFlag | AEBPrefill | Type |  |  |  | CS Released | (1) | 对应目标的类型 |  | 1 |  | 0 |  |  | uint32
|  |  |  | Float Design Signal | VisnAEBFlag | AEBPrefill | TTC |  |  |  | CS Released | (1) | 对应目标的ttc时间，unit：s |  | 1 |  | 0 |  | single |  |  |  |  | s
|  |  |  | Design Signal Group | VisnAEBFlag | AEBJerk |  |  |  |  | CS Released | (1) | 短促制动 是否进行Jerk的标志位：0=NO_SET，1=SET Jerk对应目标的ID，同 LatentWarn Jerk对应目标的类型 Jerk对应目标的ttc时间，unit：s |  | 1 | Bus: VisnAEBInfo4Vcc
|  |  |  | Integer Design Signal | VisnAEBFlag | AEBJerk | EnaFlg |  |  |  | CS Released | (1) | 0=NO_SET，1=SET |  | 1 |  | 0 |  |  | uint32
|  |  |  | Integer Design Signal | VisnAEBFlag | AEBJerk | Id |  |  |  | CS Released | (1) | 对应目标的ID |  | 1 |  | 0 |  |  | uint32
|  |  |  | Integer Design Signal | VisnAEBFlag | AEBJerk | Type |  |  |  | CS Released | (1) | 对应目标的类型 |  | 1 |  | 0 |  |  | uint32
|  |  |  | Float Design Signal | VisnAEBFlag | AEBJerk | TTC |  |  |  | CS Released | (1) | 对应目标的ttc时间，unit：s |  | 1 |  | 0 |  | single |  |  |  |  | s
|  |  |  | Design Signal Group | VisnAEBFlag | AEBPartialBrake |  |  |  |  | CS Released | (1) | 部分制动 是否进行PartialBrake的标志位：0=NO_SET，1=SET PartialBrake对应目标的ID PartialBrake对应目标的类型，同 LatentWarn PartialBrake对应目标的ttc时间，unit：s |  | 1 | Bus: VisnAEBInfo5Vcc
|  |  |  | Integer Design Signal | VisnAEBFlag | AEBPartialBrake | EnaFlg |  |  |  | CS Released | (1) | 0=NO_SET，1=SET |  | 1 |  | 0 |  |  | uint32
|  |  |  | Integer Design Signal | VisnAEBFlag | AEBPartialBrake | Id |  |  |  | CS Released | (1) | 对应目标的ID |  | 1 |  | 0 |  |  | uint32
|  |  |  | Integer Design Signal | VisnAEBFlag | AEBPartialBrake | Type |  |  |  | CS Released | (1) | 对应目标的类型 |  | 1 |  | 0 |  |  | uint32
|  |  |  | Float Design Signal | VisnAEBFlag | AEBPartialBrake | TTC |  |  |  | CS Released | (1) | 对应目标的ttc时间，unit：s |  | 1 |  | 0 |  | single |  |  |  |  | s
|  |  |  | Design Signal Group | VisnAEBFlag | AEBFullBrake |  |  |  |  | CS Released | (1) | 全力制动 是否进行FullBrake的标志位：0=NO_SET，1=SET FullBrake对应目标的ID FullBrake对应目标的类型，同 LatentWarn FullBrake对应目标的ttc时间，unit：s |  | 1 | Bus: VisnAEBInfo6Vcc
|  |  |  | Integer Design Signal | VisnAEBFlag | AEBFullBrake | EnaFlg |  |  |  | CS Released | (1) | 0=NO_SET，1=SET |  | 1 |  | 0 |  |  | uint32
|  |  |  | Integer Design Signal | VisnAEBFlag | AEBFullBrake | Id |  |  |  | CS Released | (1) | 对应目标的ID |  | 1 |  | 0 |  |  | uint32
|  |  |  | Integer Design Signal | VisnAEBFlag | AEBFullBrake | Type |  |  |  | CS Released | (1) | 对应目标的类型 |  | 1 |  | 0 |  |  | uint32
|  |  |  | Float Design Signal | VisnAEBFlag | AEBFullBrake | TTC |  |  |  | CS Released | (1) | 对应目标的ttc时间，unit：s |  | 1 |  | 0 |  | single |  |  |  |  | s
|  |  |  | Design Signal Group | VisnAEBFlag | AEBEba |  |  |  |  | CS Released | (1) | 紧急制动辅助 是否进行EBA的标志位：0=NO_SET，1=SET EBA对应目标的ID EBA对应目标的类型，同 LatentWarn EBA对应目标的ttc时间，unit：s |  | 1 | Bus: VisnAEBInfo7Vcc
|  |  |  | Integer Design Signal | VisnAEBFlag | AEBEba | EnaFlg |  |  |  | CS Released | (1) | 0=NO_SET，1=SET |  | 1 |  | 0 |  |  | uint32
|  |  |  | Integer Design Signal | VisnAEBFlag | AEBEba | Id |  |  |  | CS Released | (1) | 对应目标的ID |  | 1 |  | 0 |  |  | uint32
|  |  |  | Integer Design Signal | VisnAEBFlag | AEBEba | Type |  |  |  | CS Released | (1) | 对应目标的类型 |  | 1 |  | 0 |  |  | uint32
|  |  |  | Float Design Signal | VisnAEBFlag | AEBEba | TTC |  |  |  | CS Released | (1) | 对应目标的ttc时间，unit：s |  | 1 |  | 0 |  | single |  |  |  |  | s
|  |  |  | Design Signal Group | VisnAEBFlag | AEBHold |  |  |  |  | CS Released | (1) | 刹停制动保持 是否进行Hold的标志位：0=NO_SET，1=SET Hold对应目标的ID Hold对应目标的类型，同 LatentWarn Hold对应目标的ttc时间，unit：s |  | 1 | Bus: VisnAEBInfo8Vcc
|  |  |  | Integer Design Signal | VisnAEBFlag | AEBHold | EnaFlg |  |  |  | CS Released | (1) | 0=NO_SET，1=SET |  | 1 |  | 0 |  |  | uint32
|  |  |  | Integer Design Signal | VisnAEBFlag | AEBHold | Id |  |  |  | CS Released | (1) | 对应目标的ID |  | 1 |  | 0 |  |  | uint32
|  |  |  | Integer Design Signal | VisnAEBFlag | AEBHold | Type |  |  |  | CS Released | (1) | 对应目标的类型 |  | 1 |  | 0 |  |  | uint32
|  |  |  | Float Design Signal | VisnAEBFlag | AEBHold | TTC |  |  |  | CS Released | (1) | 对应目标的ttc时间，unit：s |  | 1 |  | 0 |  | single |  |  |  |  | s
|  |  |  | Design Signal Group | VisnAEBFlag | AEBEnable |  |  |  |  | CS Released | (1) |  |  | 1 | Bus: AEBEnableVcc
|  |  |  | Integer Design Signal | VisnAEBFlag | AEBEnable | LatentWarnEna |  |  |  | CS Released | (1) | 0=NO_SET，1=SET |  | 1 |  | 0 |  |  | uint32
|  |  |  | Integer Design Signal | VisnAEBFlag | AEBEnable | PrewarnEna |  |  |  | CS Released | (1) | 0=NO_SET，1=SET |  | 1 |  | 0 |  |  | uint32
|  |  |  | Integer Design Signal | VisnAEBFlag | AEBEnable | PrefillEna |  |  |  | CS Released | (1) | 0=NO_SET，1=SET |  | 1 |  | 0 |  |  | uint32
|  |  |  | Integer Design Signal | VisnAEBFlag | AEBEnable | JerkEna |  |  |  | CS Released | (1) | 0=NO_SET，1=SET |  | 1 |  | 0 |  |  | uint32
|  |  |  | Integer Design Signal | VisnAEBFlag | AEBEnable | PartialEna |  |  |  | CS Released | (1) | 0=NO_SET，1=SET |  | 1 |  | 0 |  |  | uint32
|  |  |  | Integer Design Signal | VisnAEBFlag | AEBEnable | FullBrakeEna |  |  |  | CS Released | (1) | 0=NO_SET，1=SET |  | 1 |  | 0 |  |  | uint32
|  |  |  | Integer Design Signal | VisnAEBFlag | AEBEnable | EbaEna |  |  |  | CS Released | (1) | 0=NO_SET，1=SET |  | 1 |  | 0 |  |  | uint32
|  |  |  | Integer Design Signal | VisnAEBFlag | AEBEnable | HoldEna |  |  |  | CS Released | (1) | 0=NO_SET，1=SET |  | 1 |  | 0 |  |  | uint32
|  | RoadSgnInfoCtrl | SnsrFusn | Design Signal Group | VisnSgn | [5 empty] | CS Released | (1) | Information about signs along the road reported by vision. |  | 16 | Bus:VisnSgnBus
|  |  |  | Float Design Signal | VisnSgn | DstLatToEve |  |  |  |  | CS Released | (1) | The lateral position of the traffic signs. |  | 1 |  | 0 | QM | single |  |  | 100 | -100 | m
|  |  |  | Float Design Signal | VisnSgn | DstLgtToEve |  |  |  |  | CS Released | (1) | The longitudinal distance to the traffic signs. |  | 1 |  | 0 | QM | single |  |  | 2000 | -100 | m
|  |  |  | Integer Design Signal | VisnSgn | SpplInfoVal |  |  |  |  | CS Released | (1) | The value supplementary infomation of speed limit sign. It indicate the distance and time information. No output.(Default 0) |  | 1 |  | 0 |  |  | uint16
|  |  |  | Integer Design Signal | VisnSgn | ID |  |  |  |  | CS Released | (1) | Take the remainder of 255. |  | 1 |  |  |  |  | uint8
|  |  |  | Integer Design Signal | VisnSgn | ElectcSgn |  |  |  |  | CS Released | (1) | True when the reported sign is an electronic sign. No output. (Default 0) FVC3: bypass value from J3 |  | 1 |  | false | QM |  | uint8
|  |  |  | Integer Design Signal | VisnSgn | LaneLocn |  |  |  |  | CS Released | (1) | Indicates the lane position of a sign that is above the ego vehicle. It is only valid if signLocation == ‘Above the Current Road’. When 0, it indicates the sign is above the ego vehicle in the ego vehicle lane. When negative, it indicates the number of lanes to the left of the ego vehicle lane. When positive, it indicates the number of lines to the right of the ego vehicle. If the number is <= -4, the sign location is unknown FVC3: default value is 0 |  | 1 |  | 0 | QM |  | int8 |  | 10 | -10 | - | 1 | 0
|  |  |  | Enumeration Design Signal | VisnSgn | Locn |  |  |  |  | CS Released | (1) | Value Identifier Description 0 No Unknown 1 Yes Above current road FVC3: defalut value is 1 | The location of the traffic sign relative to the road. | 1 | Enum:NoYes1 | 1Yes | QM
|  |  |  | Enumeration Design Signal | VisnSgn | Rlvc |  |  |  |  | CS Released | (1) | Value Identifier Description 0 No Irrelevant To Current Road 1 Yes Relevant To Current Road FVC3: defalut value is 1 | The relevance of the traffic sign. | 1 | Enum:NoYes1 | 1Yes | QM
|  |  |  | Enumeration Design Signal | VisnSgn | NotRlvRes |  |  |  |  | CS Released | (1) | Value Identifier Description 0 Rlv Relevant Sign 1 HiWayRamp Highway Exit 2 Lane Lane Assignment Sign 3 RoadSgnMpl Parallel Road Signs 4 TurnSgn Sign On Turn 5 DstLong Far Irrelevant Sign 6 Dir Sign for branch road 7 OutTime Out of the time range 8 Whether Not the whether 9 VehType Not the vehicle type 10 IntSgn Internal Sign Contradiction 11 Fil Other Filter Reason FVC3: J3 tell HiWayRamp, fus set 1, others set 0 | Decision by vision subsystem when a sign is filtered out because it is considered not relevant to the driver. | 1 | Enum:SgnNotRlvResEnum | 0 | QM
|  |  |  | Enumeration Design Signal | VisnSgn | Qly |  |  |  |  | CS Released | (1) | Value Identifier Description 0 NotRelbl Not reliable 1 Relbl1 Reliable, level 1 2 Relbl2 Reliable, level 2 3 Relbl3 Reliable, level 3 FVC3: default value is 3 | The confidence value reported for each element in the VisnSgn structure. | 1 | Enum:SgnQlyEnum | 0 | QM
|  |  |  | Enumeration Design Signal | VisnSgn | SpplInfoTyp |  |  |  |  | CS Released | (1) | The type supplementary infomation of speed limit sign. Value Identifier Description 0 NoInfo No supplementary information present 1 Unknown Supplementary information is available but the exact type of the supplementary information is not known. 2 FrontDir Supplementary sign with an arrow to the front 3 LeftDir Supplementary sign with an arrow to the left 4 RightDir Supplementary sign with an arrow to the right 5 FrontDist Supplementary sign with a distance and an arrow to front 6 LeftDist Supplementary sign with a distance and an arrow to left 7 RightDist Supplementary sign with a distance and an arrow to right 8 Time Supplementary sign with time interval. 9 Ramp Supplementary sign with a highway exit. 10 Rain Supplementary sign indicating that the main sign is only valid when it's rainy. 11 Ice Supplementary sign indicating that the main sign is only valid when it's ice. 12 Snow Supplementary sign indicating that the main sign is only valid when it's snowing. 13 Fog Supplementary sign indicating that the main sign is only valid when it's foggy 14 Night Supplementary sign indicating that the main sign is only valid at night. 15 Truck Supplementary sign indicating that the main sign is only valid for trucks 16 End Supplementary sign indicating end of the main sign regulation. FVC3: No output |  | 1 | Enum:SpdLimSgnTypEnum | 0 | QM
|  |  |  | Enumeration Design Signal | VisnSgn | Typ |  |  |  |  | CS Released | (1) | Value Identifier Description 0 NoSgnTyp No type information 1 StrtOfSpdLim Speed limit start. 2 EndOfSpdLim Speed limit end. 3 StrtOfNoOvertaking No Overtaking start 4 EndOfNoOvertaking No Overtaking end 5 StrtOfHiWay Highway start 6 EndOfHiWay Highway end 7 NoParkingTempLong No Parking Temporarily or Long 8 NoParking No Parking 9 NoParkingLong No ParkingLong 10 NoLeftTurn No Left Turn 11 NoUTurn No U Turn 12 NoRightTurn No Right Turn 13 NoPass No Pass 14 NoEntry No entrance 15 Stop Stop 16 RoadWork RoadWork 17 Children Children 18 School School 19 Village Village 20 Pedestrain Pedestrain 21 OneWay OneWay 22 Animal Animal 23 Yeild Yeild 24 EndOfAll End of all sign. 25 CrossWalk CrossWalk 26 LeftCurve LeftCurve 27 RightCurve RightCurve 28 SeriesCurves SeriesCurves 29 Ramp Ramp 30 LeftArrow LeftArrow 31 RightArrow RightArrow 32 RoadUp RoadUp 33 RoadDown RoadDown 34 RoadSlip RoadSlip 35 LeftFallin LeftFallin 36 TrafficLight TrafficLight 37 SideWind SideWind 38 Danger Danger 39 NoMotor NoMotor 40 HeightLim HeightLim 41 MultiVehicle MultiVehicle 42 NoBus NoBus 43 NoCar NoCar 44 NoDangerous NoDangerous 45 NoForward NoForward 46 NoForwardLeft NoForwardLeft 47 NoForwardRight NoForwardRight 48 NoHorning NoHorning 49 NoHuman NoHuman 50 NoLeftRightTurn NoLeftRightTurn 51 NoMinibus NoMinibus 52 NoSpecificLeftTurn NoSpecificLeftTurn 53 NoSpecificRightTurn NoSpecificRightTurn 54 NoTruck NoTruck 55 Noway Noway 56 ParkingCheck ParkingCheck 57 SlowFor SlowFor 58 WeightLim WeightLim 59 WeightLimWheel WeightLimWheel 60 WidthLim WidthLim 61 AccidentProne AccidentProne 62 Bump Bump 63 Bumpy Bumpy 64 Circle Circle 65 DetourAround DetourAround 66 DetourRight DetourRight 67 GuardedRailway GuardedRailway 68 LRNarrow LRNarrow 69 LRTurn LRTurn 70 LeftFalling LeftFalling 71 LeftNarrow LeftNarrow 72 MergeLeft MergeLeft 73 MergeRight MergeRight 74 NarrowBridge NarrowBridge 75 RLTurn RLTurn 76 Railway Railway 77 RightFalling RightFalling 78 RightNarrow RightNarrow 79 Slow Slow 80 SlowDown SlowDown 81 SplitLeft SplitLeft 82 SplitRight SplitRight 83 TShapLeft TShapLeft 84 TShapRight TShapRight 85 Tidal Tidal 86 Tripod Tripod 87 Tshape Tshape 88 Tshaps Tshaps 89 Tunnel Tunnel 90 TunnelHeadlight TunnelHeadlight 91 TwoWay TwoWay 92 Yleft Yleft 93 I_Circle I_Circle 94 Forward Forward 95 Left Left 96 Motors Motors 97 Right Right 98 Uturn Uturn 99 AllowUturn AllowUturn 100 FastBusLane FastBusLane 101 ForwardLane ForwardLane 102 ForwardLeftLane ForwardLeftLane 103 ForwardRightLane ForwardRightLane 104 LeftBusLane LeftBusLane 105 LeftTurnLane LeftTurnLane 106 MotorsLane MotorsLane 107 ParkingSpace ParkingSpace 108 PedestrianCross PedestrianCross 109 RightTurnLane RightTurnLane 110 SplitDriveLine SplitDriveLine 111 StraightLine StraightLine 112 UTurnAndLeftLane UTurnAndLeftLane 113 UTurnLane UTurnLane 114 IR_Zones IR_Zones 115 IR_ZonesII IR_ZonesII 116 TravelSign TravelSign 117 MinSpeedLim MinSpeedLim 118 Reverse1 Reverse1 119 Reverse2 Reverse2 120 Reverse3 Reverse3 | The type of traffic sign. | 1 | Enum:SgnTypEnum | 0 | QM
|  |  |  | Integer Design Signal | VisnSgn | Val |  |  |  |  | CS Released | (1) | signSpdVal from J3 Val MaxSL_Unknown 0 MaxSL_5 5 MaxSL_10 10 MaxSL_15 15 MaxSL_20 20 MaxSL_25 25 MaxSL_30 30 MaxSL_35 35 MaxSL_40 40 MaxSL_45 45 MaxSL_50 50 MaxSL_55 55 MaxSL_60 60 MaxSL_65 65 MaxSL_70 70 MaxSL_75 75 MaxSL_80 80 MaxSL_85 85 MaxSL_90 90 MaxSL_95 95 MaxSL_100 100 MaxSL_105 105 MaxSL_110 110 MaxSL_115 115 MaxSL_120 120 others 0 The value of traffic sign when the sign is a speed limit sign. |  | 1 |  | 0 |  |  | uint8 |  | 255 | 0 | -
|  |  |  | Float Design Signal | VisnSgn | Height |  |  |  |  | CS Released | (1) | FVC3: Bypass TSR height from J3 |  | 1 |  | 0 |  | single
|  | VehStEstimn | ApiMgr | Design Signal Group | WhlSpdAndDir | [5 empty] | CS Released | (1) |  |  | 1 | Bus: WhlSpdAndDirBus
|  |  |  | Float Design Signal | WhlSpdAndDir | FLWhlSpdKph |  |  |  |  | CS Released | (1) |  |  | 1 |  |  |  | single
|  |  |  | Float Design Signal | WhlSpdAndDir | FRWhlSpdKph |  |  |  |  | CS Released | (1) |  |  | 1 |  |  |  | single
|  |  |  | Float Design Signal | WhlSpdAndDir | RLWhlSpdKph |  |  |  |  | CS Released | (1) |  |  | 1 |  |  |  | single
|  |  |  | Float Design Signal | WhlSpdAndDir | RRWhlSpdKph |  |  |  |  | CS Released | (1) |  |  | 1 |  |  |  | single
|  |  |  | Enumeration Design Signal | WhlSpdAndDir | FLWhlDir |  |  |  |  | CS Released | (1) | Value Identifier Description 0 Standstill 1 Forward 2 Backward |  | 1 | Enum: WhlDir1
|  |  |  | Enumeration Design Signal | WhlSpdAndDir | FRWhlDir |  |  |  |  | CS Released | (1) | Value Identifier Description 0 Standstill 1 Forward 2 Backward |  | 1 | Enum: WhlDir1
|  |  |  | Enumeration Design Signal | WhlSpdAndDir | RLWhlDir |  |  |  |  | CS Released | (1) | Value Identifier Description 0 Standstill 1 Forward 2 Backward |  | 1 | Enum: WhlDir1
|  |  |  | Enumeration Design Signal | WhlSpdAndDir | RRWhlDir |  |  |  |  | CS Released | (1) | Value Identifier Description 0 Standstill 1 Forward 2 Backward |  | 1 | Enum: WhlDir1
|  |  |  | Enumeration Design Signal | WhlSpdAndDir | VehWhlDir |  |  |  |  | CS Released | (1) | Value Identifier Description 0 Standstill 1 Forward 2 Backward |  | 1 | Enum: WhlDir1
|  | AutDrvCtrl, CllsnFwdWarnCtrl, CllsnRednByBrkgCtrl, RoadSgnInfoCtrl, IHBC, PilotAssistCtrl, TrfcLiAtten, EMACtrl, LgtChgCtrlDesn | ApiMgr | Design Signal Group | WipgInfo | [5 empty] | CS Released | (2) | Record with wiping information |  | 1 | Bus:WipgInfoBus
|  |  |  | Enumeration Design Signal | WipgInfo | WipgSpdInfo |  |  |  |  | CS Released | (2) | Value Identifier Description 0 Off Wiping Off 1 IntlLo Interval wiping low frequency (>5 sec between wipes) 2 IntlHi Interval wiping high frequency (0-5 sec between wipes) 3 WipgSpd4045 Wiping soeed continuous 40-45 rpm (includes manual low speed) 4 WipgSpd4650 Wiping soeed continuous 46-50 rpm 5 WipgSpd5155 Wiping soeed continuous 51-55 rpm 6 WipgSpd5660 Wiping soeed continuous 56-60 rpm 7 WiprErr Wiper system error | Information regarding how the wipers are run. The signal reflects wiping speed or mode regardless of activation source. Both rain sensor and wiper stalk info are used to create the signal. When in interval mode the wipes are carried out in low speed. | 1 | Enum:WipgSpdInfoEnum | Off
|  |  |  | Enumeration Design Signal | WipgInfo | WiprActv |  |  |  |  | CS Released | (1) | Value Identifier Description 0 Off No wiping 1 On Wiping | Front wipers active. | 1 | Enum:OnOff1 | Off
|  |  |  | Enumeration Design Signal | WipgInfo | WiprInWipgAr |  |  |  |  | CS Released | (1) | Value Identifier Description 0 Off Wiper in lower reversing area or parked 1 On Wiper in wiping area | Front wiper in wiping area. | 1 | Enum:OnOff1 | Off