## History
Version | 日期 | 作者 | CAN | 功能 | 内容 | 备注
DRAFT | 2024-08-29 | 胡龙飞 |  |  | 基于LK1A UPR 制定LK2A CAN矩阵草版
| 2024-09-19 | 玉悦钊 |  |  | 面向PRE-VC，根据各功能需求与ECU自身的信号变更而整理的更改版。具体变更点如下： 1. 制动灯状态从35D变更至52E 2. 雨水传感器等级从53E变更至52E 3. 前雨刷请求信号由35D变更至541，并且分开成ON/OFF、高低速两个信号 4. 前雨刷状态信号由53A变更至625 5. 385新增胎压报警请求 6. 胎压报警状态LAY OUT变更 7. 242与246的信号LAYOUT变更，原因是PRE VC使用631的件 8. 新增油门踏板行程，ID180 9. 新增挡位信号，ID421 (1F6在PRE VC VCM不发） 10. 新增1C3、4CB、4CD、4CE、4CF，用于PRE-VC阶段Fr Carema发送请求 11. 制动踏板行程由292变更至1CB
| 2024-09-20 | 胡龙飞 | ITS1-FD |  | 基于631 修正242,246
| 2024-09-20 | 邹乃豪 | ITS2-FD |  | ITS2-FD 前雷达 1.0x180新增RollingCounter信号: 0x180.VCM_Clock 2.0x242,0x246信号整体更新 【信号Layout更新】
| 2024-09-20 | 邹乃豪 | ITS3-FD |  | ITS3-FD 后角雷达 1.0x180新增RollingCounter信号: 0x180.VCM_Clock 2.0x242,0x246信号整体更新 【信号Layout更新】 3.新增0x355,0x280 功能开关信号,表显车速信号
| 2024-09-20 | 邹乃豪 | ITS4-FD |  | ITS4-FD 前角雷达 1.0x180新增RollingCounter信号: 0x180.VCM_Clock 2.0x242,0x246信号整体更新 【信号Layout更新】 3.新增0x355,0x280 功能开关,表显车速信号
| 2024-09-23 | 玉悦钊 | ITS1-FD、CHA-FD |  | 1. ITS1-FD中，补全53E雨水传感器的收发设备 2. CHA-FD中，0x186信号整体变更【基于631，186信号更新至185】
| 2024-09-24 | 胡龙飞 | ITS1-FD, CHA-FD |  | 1. CHA-FD 新增1B6用于PRE VC ACC功能 2. ITS1-FD 新增675 用于PRE VC ACC功能 3. ITS1-FD 4CD,4CE,4CF 新增目标物的横、纵向距离信号，用于PRE VC ACC功能 4. ITS1-FD 4CC 新增MESSAGE_VDC_NOT_ACTIVATED信号，用于PRE VC ACC功能 5. ITS1-FD 4CB 新增LKA_INFO信号，用于PRE VC ACC功能 6. ITS1-FD 4CC 新增MSG_AEB信号，用于PRE VC ACC功能 7. ITS1-FD 4CB 新增MSG_SPD信号，用于PRE VC ACC功能
| 2024-09-24 | 胡龙飞 | ITS1-FD, CHA-FD |  | 在AJ列，AK列新增ACC功能FO，雷达功能FO对PRE VC 需求信号的判断
| 2024-09-25 | 胡龙飞 | ITS1-FD |  | 4EC新增CDW_INFO信号
| 2024-09-25 | 玉悦钊 | ITS1-FD, CHA-FD |  | 1. 新增286的Message Counter信号 2. 修改541、625、5FC、218、60D、5C8的信号发生ECU，统一改成CCM 3. 修改35D、385的信号发生ECU，改为ZCU_R 4. 4EC删除SET_FCTB_status信号
| 2024-09-25 | 胡龙飞 | ITS1-FD |  | 1. 新增 4ED,4EE,4EF,4CB,4F0,4F1,4FB,4FC,5E5,568 2. 针对4CC，新增信号PEBS_InfoStatus， MASSAGE_ILC_Operation，MASSAGE_ILC_Direction， 3. 针对2B1，新增信号HandOffStrgWhlDetnSta，LKADrvrTkovReq，ELK_Warning_Status，Suggest_Open_ADAS 4. 新增FrCamera的诊断ID 707,727、远程诊断ID 18CC0727、FOTA信号ID 18DF0727
|  |  | CHA-FD |  | ID 2B3 新增信号ADCU_ESS_Mode，ESS_SteerTqAddl
| 2024-09-30 | 玉悦钊 | ITS1-FD |  | 1. 修改4EA的接收方，由IBCM改成CCM、ZCU_L、ZCU_R 2. 修改制动灯状态信号，从52E改回35D 3. 删除雨刮信号541，雨刮信号统一使用625 4. 修改385中胎压报警信号的LAYOUT 5. 53A,53B,53C 周期由100变更为100+Event 6. 蓄电池电压信号由53A变更为649，对应LAYOUT及DLC也变更
[N] | 2024-09-30 | 胡龙飞 | ITS1-FD |  | 1. 4F1 名称更新 2. 4F0 名称更新 2. 4FC 名称更新
|  |  | ITS2-FD,ITS3-FD,ITS4-FD |  | 蓄电池电压信号由53A变更为649，对应LAYOUT及DLC也变更
| 2024-10-11 | 玉悦钊 | ITS1-FD, CHA-FD |  | 1. 将1C8中，ICC相关的信号从CHA-FD移至ITS1-FD 2. 删除Fr Camera的诊断信号 3. 删除雷达相关的FOTA信号 4. 修改2B3的精度为0.1，范围为-1.2~1.2，并减小其信号长度
|  |  | ITS2-FD,ITS3-FD,ITS4-FD |  | 新增雷达诊断信号
| 2024-10-15 | 玉悦钊 | ITS1-FD, CHA-FD |  | 将1C8中，ICC相关的信号从ITS1-FD移回至CHA-FD
| 2024-10-22 | 胡龙飞 | ITS1-FD |  | 删除4CB,4CC,4FC
| 2024-10-23 | 玉悦钊 | ITS1-FD |  | 将4CD、4CE、4CF、4F1中的object_status信号的信号长度由2改成3，并修改这些信号的定义
|  |  | CHA-FD |  | 修改2B3信号ESS_SteerTqAddl的参数
| 2024-10-28 | 玉悦钊 | CHA-FD |  | 2B3的ESS_SteerTqAddl，U应改成2S
|  |  | ITS3-FD,ITS4-FD |  | 修正474、49A信号的周期，event改为50
VC [N] | 2024-10-28 | 玉悦钊 | CHA-FD |  | 针对VC阶段，根据各功能需求与ECU自身的信号变更而整理的更改版。具体变更点如下： 1. 将185信号改为186 2. 将1CB中的BoosterInputRodStroke移回292 3. 将1CB中的PlungerCylinderPressure移至292 4. 修改245Messege Counter的LAYOUT和参数 5. 修改286中的齿数，从0~96变更为1~96 6. 删除2AA、1B6中的pre vc专用信号
|  |  | ITS1-FD,ITS2-FD,ITS3-FD,ITS4-FD |  | 1. 修改319、242、246的信号名，与ACU担当同步 2. 基于LK1A高配，修改246信号，新增VerticalSensorState、RollrateSensorState、RollrateSignal三个Rollrate传感器信号，表示传感器状态和值
| 2024-10-29 | 刘兴旺 | ITS1-FD |  | 4EC,4ED,4EF，4F0 line1\line2\line3\line4信号删除，line1\line2\line3\line4信号转移至4FB ITS_InfoStatus_N3_5 4CD ,4CE,4CF object1\object2\object3\object4\object5信号删除， object1\object2\object3\object4\object5信号转移至4FC ITS_InfoStatus_N3_6
| 2024-10-29 | 刘兴旺 | ITS1-FD |  | 4F1,4FC增加10个目标物的航向角信号
| 2024-10-29 | 刘兴旺 | ITS1-FD |  | 4FB中的四个车道线信号Line1_color\Line2_color\Line3_color\Line4_color，其车道线颜色coding修改为： 000b - not display(不显示) 001b - white solid line （白色实线） 010b - white virtual line （白色虚线） 011b - blue solid line （蓝色实线） 100b - red solid flash line （红色实线闪烁） 101b -blue virtual line (蓝色虚线) 110b-yellow solid line(黄色实线) 111b- yellow virtual line(黄色虚线)
| 2024-10-29 | 刘兴旺 | ITS1-FD |  | 4F1,4FC中的10各目标物状态信号object1\2\3\4\5\6\7\8\9\10_status，其目标状态修改为： 0: unlock 1: Object Follow; 2: Object Cut In; 3: Object Dodge; 4:Object Collision Low Risk For Lane Change; 5:Object Collision High Risk For Lane Change; 6: Object Collision Low Risk 7: Object Collision High Risk
| 2024-10-29 | 刘兴旺 | ITS1-FD |  | 4F1,4FC中的10各目标物状态信号object1\2\3\4\5\6\7\8\9\10_type，其目标类型加一个未知类型（该类型UI不显示）： 0:no obejct 1:car 2:truck 3: pedestrian 4: bicycle_motorcycle 5：unknow
| 2024-10-30 | 赵晨希 | ITS1-FD | TSR | 【新增】4EC：TSR_Display 【删除】4EC：TSR_DISP
| 2024-10-30 | 赵晨希 | ITS1-FD | TLA | 【新增】4EC：SET_TLAS_status 【删除】4EC：SET_TLA_status
| 2024-10-30 | 赵晨希 | ITS1-FD | TLA | 【新增】4EC：TLA_Information
| 2024-10-30 | 赵晨希 | ITS1-FD | TLA | 【修改】Left_Uturn_Indication、Turn_Left_Indication、Go_Stright_Indication、Trun_Right_Indication 0x6 = Reserve ——> 0x6 = Red Blinking
| 2024-10-30 | 赵晨希 | ITS1-FD | TLA | 【删除】TLA_Pattern
| 2024-10-30 | 赵晨希 | ITS1-FD | TLA | 【新增】Left_Uturn_Countdown、Turn_Left_Countdown、Go_Stright_Countdown、Trun_Right_Countdown
| 2024-10-30 | 赵晨希 | ITS1-FD | TLA | 【新增】Left_Uturn_Pattern、Turn_Left_Pattern、Go_Stright_Pattern、Trun_Right_Pattern
| 2024-10-30 | 玉悦钊 | ITS3-FD |  | 2C8、2C9的接收方删除Fr Camera
|  |  | ITS1-FD |  | 4EC的ACC_Status\AEBS_Status新增接收方ACU
| 2024-10-31 | 玉悦钊 | ITS1-FD |  | 1. 删除4EC的ACC_Status\AEBS_Status的接收方ACU 2. 新增4CC的ACC_INFO和PEBS_INFO两个信号，接收方为ACU，由于ACU无法接收4EC中的相同信号，故这两个信号继续留用LK1A高配
| 2024-10-31 | 刘兴旺 | ITS1-FD | 目标物 | 4F1，4FC 10个目标物的10个纵向坐标信号long_distance修改：U→2S，resolution 1→0.5，offset 0→54，PhysicalValue(MIN)→-10，PhysicalValue(MAX)→117.5
| 2024-11-01 | 赵晨希 | ITS1-FD | TSR | 【删除】【订正】TSR_DISP_STATUS、Setting_TSR_LINK_status、Suggest_TSR_LINK
| 2024-11-01 | 王赫庭 | ITS1-FD | 减速度接口取消 | 【删除】1C3
| 2024-11-06 | 玉悦钊 | ITS1-FD |  | 修改2B1、2B7、4EC中信号的接收方，其中2B1、2B7的接收方改为Meter，4EC中涉及软开关设置的接收方改为DA（前缀为SET/SETTING），其他的改为Meter
| 2024-11-01 | 王赫庭 | ITS1-FD | 解析课题 | 新增6A1报文外发至ITS1,用于解析课题。 AEB调试信号1
| 2024-11-08 | 王赫庭 | ITS1-FD |  | 4F1,4FB,4FC的counter&checksum信号分别移至byte 62,63
| 2024-11-08 | 王赫庭/刘兴旺 | ITS1-FD |  | 4FB车道线颜色信号Line1-Line4分开2个信号表示，预留高配接口。
| 2024-11-11 | 邹乃豪 | ITS3-FD | 后角雷达需求 | 新增左右外后视镜LED故障状态。0x53B.LeftBswLedSts,RightBswLed_Status
| 2024-11-15 | 赵晨希 | ITS1-FD | L2准入法规 | 【新增】4EC：AD_Safety_Event，安全事件信息信号
| 2024-11-15 | 赵晨希 | ITS1-FD | TLA | 【删除】4EC：Left_Uturn_Pattern、Turn_Left_Pattern、Go_Stright_Pattern、Trun_Right_Pattern
| 2024-11-18 | 王赫庭/刘文貌/黄孝康 | CHA-FD | ESS | 【新增】186：EPS_AD_status,EPS_DrvTrqCmdOverRange,EPS_TrqOutput。EPS用于反馈状态的信号。
| 2024-11-18 | 王赫庭/刘文貌/黄孝康 | CHA-FD | CHA-FD | 【修改】186：EPS_DrvAngCmdAbortFeedback的coding描述，EPS_DriAvailSts的Note描述
| 2024-11-18 | 王赫庭/刘文貌/黄孝康 | CHA-FD | CHA-FD | 【修改】2B3：ADCU_DriAngleRequestCtrl，ADCU_DriAngleRequest_Vld的Note描述
| 2024-11-20 | 赵晨希 | ITS1-FD | TLA | 【修改】0x4EC：SET_TLAS_status 信号长度由2修改为3 coding修改为： 0x0 = Reserved 0x1 = TLAD OFF and TLAI OFF and TLAC OFF 0x2 = TLAD ON and TLAI OFF and TLAC OFF 0x3 = TLAD ON and TLAI ON and TLAC OFF 0x4 = TLAD ON and TLAI ON and TLAC ON
| 2024-11-21 | 赵晨希 | ITS1-FD | L2准入法规 | 【修改】4EC：AD_Safety_Event的Byte Position由10变为41 DLC:6→8
| 2024-11-21 | 王赫庭 | ITS1-FD | 解析课题 | 【新增】6A4 AEB调试信号2
| 2024-11-21 | 王赫庭 | CHA-FD | 泊车相关 | 【删除】1C9
| 2024-11-26 | 赵晨希 | ITS1-FD | 车道中心线 | 【新增】0x4FC：新增车道中心线相关信号
| 2024-11-26 | 玉悦钊 | ITS1-FD | FOTA状态 | 【新增】18DF0727的Frcamera_FOTA _status、Frcamera_FOTA_Progress两个FOTA状态信号
| 2024-11-26 | 赵晨希 | ITS1-FD | TLA | 【修改】0x4FC：TLA_Information的Coding为 0x0 = No Information 0x1 = Running Red Light 0x2 = Will Turn Red 0x3 = Will Turn Green 0x4 = Please Go 0x5 = Reserved
| 2024-11-26 | 赵晨希 | ITS1-FD | 车道中心线 | 【修改】0x4FB：新增车道中心线相关信号Line1_Center_color,Line1_Center_Lat_Pos,Line1_Center_CUR,Line1_Center_CUR,Line1_Center_CUR_alteration,Line1_Center_length,Line1_Center_start
| 2024-11-28 | 玉悦钊 | ITS1-FD | 诊断 | 【新增】Fr Camera诊断ID和远程诊断ID18CC0727、707、727
| 2024-11-28 | 邹乃豪 | ITS3-FD | radar 需求 | 【新增】后角雷达新接受0x4FB车道线信号
[1] | 2024-11-29 | 王赫庭 | CHA-FD | 匹配LK1A高配人机共驾仕样 | 【修改】LaDMC_StiffnessRequest默认值改为64h，即100%。
| 2024-12-09 | 王赫庭 | ITS1-FD | FOTA | 【新增】前雷达FOTA ID 0x18DE0723/0x18DE0735
| 2024-12-09 | 王赫庭 | ITS1-FD | 脱手脱眼&拨杆变道联动 | 【ID:4EC】 【signal Name：AD_Notice_Information】新增coding 0x2F = Lane Change Fail For Hand Off 0x30 = Lane Change Fail For DMS Alert 【signal Name：CP_PLC_Status 】新增coding 0x8 = Hands off 0x9 = DMS alert 0xA - 0xF = Reserve
| 2024-12-10 | 玉悦钊 |  |  | LK2A与PK1B低配矩阵统一管理，将二者矩阵融合： 在每一个SHEET的前两列标注该信号是否属于LK2A/PK1B
| 2024-12-10 | 玉悦钊 | ITS1-FD |  | 【修改】更正ID 180的信号名，将不同的信号名统一为VCM_TorqueControl_RN1 【修改】更正ID 625的信号名，将不同的信号名统一为USM_GeneralStatus_FD 【修改】修改ISLS_Limit_Speed_Value的coding，删除3F之后的coding
| 2024-12-10 | 刘正伟 | ITS1-FD | 预留 | 【修改】4EC ACC_HeadwaySetting新增接收方VCM | PC2想让VCM做后续的基于时距标定滤波
| 2024-12-10 | 赵晨希 | ITS1-FD | ISLS | 【修改】0x4EC：ISLS_INFO的coding： 0x3 = Active DispIay 0x4 = Active lnformation 0x5 = Active Control 0x6 = lnformation Frozen
| 2024-12-10 | 邹乃豪 | ITS2-FD,ITS3-FD,ITS4-FD |  | 【新增】625 VehicleState到ITS2-FD,ITS3-FD,ITS4-FD
| 2024-12-11 | 玉悦钊 | ITS1-FD | CCM相关 | 【修改】将4EA、4EC的接收方改为CCM_R 【修改】将2B1、2B7接收方中的CCM改成CCM_A 【修改】将35D、58C、60D、625的发送方由CCM改为CCM_R 【删除】35D CloseActiveBrakeSwitch_BCM接收方中的PBOX 【删除】52E BCM_RainfallSize_Status、625 FrontWiperStatus、61B全部、的接收方中删除CCM/ZCU_L/ZCU_R，进记录ITS1-FD中的信号
| 2024-12-11 | 玉悦钊 | ITS1-FD,ITS2-FD,ITS3-FD,ITS4-FD |  | 【修改】更正242中，LateralSensorState、YawRateCalibrationState的信号命名，两者信号名互换，其余不变
| 2024-12-11 | 玉悦钊 | ITS1-FD, CHA-FD | 查漏 | 【新增】4EA Heat_request，该信号原PK1B矩阵有，FT忽略了此项 【新增】186 EPS_DrvTrqCmdSpdOverRange，该信号原PK1B矩阵有，FT忽略了此项
| 2024-12-13 | 玉悦钊 | ITS1-FD, CHA-FD | 雷达 | 【修改】5C5、567、35D、625、218、421、180、242、246新增前雷达FRR为接收方 【修改】5C5、567、35D、625、218、421、180、242、246、280、355新增后角雷达为接收方
| 2024-12-18 | 王赫庭/赵晨希 | ITS1 | TLA K2A与K1A等共用矩阵 | 【修改】 【TSR_Display】 byte: 30→59 bit不变 【TLA_Information】 byte: 31→60 bit不变
| 2024-12-18 | 王赫庭 | ITS1 | 矩阵共用信号调整 | 【删除】2B1中 HandOffStrgWhlDetnSta,LKADrvrTkovReq,ELK_Warning_Status,Suggest_Open_ADAS 信号 | 删除信号仅LK1A低配使用
| 2024-12-18 | 王赫庭 | ITS1 | 矩阵共用信号调整 | 【删除】2B7中 HandOffStrgWhlDetnSta,LKADrvrTkovReq,ELK_Warning_Status,Suggest_Open_ADAS,AWB_Active, Prefill_Active,EBA_Active,ABA_Active信号
| 2024-12-18 | 王赫庭 | ITS1 | 矩阵共用信号调整 | 【信号位置变更】 TSR_Display:4EC→4FB byte 59→57 Left_Uturn_Countdown :4EC→4FB byte 42→58 Turn_Left_Countdown:4EC→4FB byte 43→59 Go_Stright_Countdown:4EC→4FB byte 44→60 Trun_Right_Countdown:4EC→4FB byte 45→61
| 2024-12-18 | 玉悦钊 | ITS1 | 目标物 | 【删除】4FB targetPositionPointsPC,targetPositionYaw删除接收方DA
[2] | 2024-12-23 | 江远兴 | ITS1 | 时距 | 【修改】4EC ACC_HeadwaySetting： 0x0 = Level 1→ No display 0x1 = Level 2→ Level 1 0x2 = Level 3→ Level 2 0x3 = Level 4→ Level 3 0x4 = Level 5→ Level 4 0x5 = reserved→Level 5 0x6-0x7 = reserved
| 2024-12-25 | 玉悦钊 | ITS1-FD,ITS2-FD,ITS3-FD,ITS4-FD |  | 【修改】180 ECM_CLOCK信号名和信号标志更改：ECM_CLOCK→MessageCounterFront，P_RUN→MSGCOUNT 【删除】删除53C外后视镜折叠信号，该信号为泊车专用，L2但不导入泊车 【修改】在4EC中添加部分信号的默认值
| 2024-12-26 | 赵晨希 | ITS1 | IHC、TLA | 【删除】4EC中的SET_IHC_STA和TLA_Number
| 2024-12-26 | 赵晨希 | ITS1 | TSR | 【修改】4EC中的TSR_INFO coding 由 0x0 = Passive 0x1 = Standby 0x2 = Active 0x3 = Reserved 0x4 = Failure 变更为 0x0 = Passive 0x1 = Standby 0x2 = Active 0x3 = Temporary error 0x4 = Permanent error 0x5-0x7 = Reserve | FT只能发出0x3
| 2024-12-26 | 赵晨希 | ITS1 | TLA | 【修改】4EC中的TLA _INFO 0x0 = Passive 0x1 = Standby 0x2 = Active Display 0x3 = Active Information 0x4 = Active Control 0x5 = Reserved 0x6 = Failure 变更为 0x0 = Passive 0x1 = Standby 0x2 = Active Display 0x3 = Active Information 0x4 = Active Control（暂不支持，预留） 0x5 = Temporary error 0x6 = Permanent error
| 2024-12-30 | 玉悦钊 | ITS1 |  | 【新增】60D ExternalRearMirrorFold_Status_CCM 后视镜折叠状态信号 | 预留
| 2025-01-03 | 王赫庭 | ITS1 | FCW | 【删除】4EC SETTING_FCW_Status，SET_RCTB_status | 未使用
[3] | 2025-01-07 | 玉悦钊 | ITS2-FD,ITS3-FD,ITS4-FD |  | 【修改】查漏567 Second两行信号，新增upper、lower
| 2025-01-08 | 玉悦钊 | ITS1 | 目标物、变道航向角 | 【修改】4FB targetPositionYaw的最大最小值由[-3.14, 3,14]改为[-1.28, 1.27] 【修改】4FB、4F1 object1/2/3/4/5/6/7/8/9/10_lateral_distance的offset=0 【修改】421的周期由60+Event改为60
| 2025-01-14 | 赵晨希 | ITS1 | 拨杆变道 | 【新增】针对LK2A新增 4FB SALC_Line_far/SALC_Line_near
| 2025-01-14 | 玉悦钊 | ITS1 |  | 【删除】针对PK1B 4EC 删除SET_PLC_STA
| 2025-01-14 | 刘兴旺 | ITS1 | 车道线 | 【修改】4FB Line1_halo_color、Line2_halo_color、Line3_halo_color、Line4_halo_color含义修改： 011b = red solid flash line （红色实线闪烁）→red solid line （红色实线）
| 2025-01-14 | 赵晨希 | ITS1 | 拨杆变道 | 【新增】修改LK2A 4FB SALC_Line_far/SALC_Line_near的coding，由 0x0 = No Line 0x1 = Line 1 0x2 = Line 2 0x3 = Line 3 0x4 = Line 4 0x5 = Reserved 改成 0x00 = No Line 0x01 = Line 1 Blue 0x02 = Line 2 Blue 0x03 = Line 3 Blue 0x04 = Line 4 Blue 0x05-0x07 = Reserved 0x08 = Line 1 Red 0x09 = Line 2 Red 0x0A = Line 3 Red 0x0B = Line 4 Red 0x0C-0x0F = Reserved
| 2025-01-20 | 王赫庭 | ITS1 | DOA,BSW等 | 【删除】53B中RightBswLed_Status 【新增】53C中RightBswLed_Status layout 31/3/2 coding： 0x0=Invalid 0x1 = normal 0x2 = short-circuit 0x3 = reserved（open-circuit）
| 2025-01-21 | 玉悦钊 | ITS1 | 加热丝 | 【新增】549中OC_HvacSysSts_Sts layout 3/6/1 coding: 0x0= highlight display ACSysWrkSts OFF 0x1 = highlight display ACSysWrkSts ON

## 拓扑
底盘域
CCM(GW)
EPS
CHA-CAN
IBC
SR
-RL
SR
-FL
SR
-FR
Radar
Fr Camera
SR
-RR
ITS1
ITS2
ITS4
ITS3
CHA-FD

## ITS1-FD
LK2A | PK1B | Message ID | Message Name | Trans period (ms) | Message Length (byte) | NISSAN Byte Position | Bit Position (StartBit) | Data Length (bit) | SignalName | SignalSymbol | Byte Order | OnesComplement:1S TwosComplement:2S UnsignedValue:U | Unit | Resolution | OffSet | Signal Value (MIN) | Signal Value (MAX) | PhysicalValue (MIN) | PhysicalValue (MAX) | FirstFrameValueIfAlgorithmNotReady | Unavailable Value | Coding | Judgment (CAN设计填写) | Transmitter | Receiver (PK1B 无USS) | Byte Order [CANdb++] | Block (暂不生成) | Message_Type | Note（信号用途中文解释） | FT是否可以输出此信号 | FT是否需要接收此信号 | FT备注 | DNTC答复 | FT备注 | DNTC pre-VC备注——20240918 | PRE VC ACC专用-20240918 | PRE VC ACC需求信号 | PRE VC 雷达需求信号
✔ | ✔ | 0x4EA | ADCU_TO_VehicleBody | 100 | 8 | 0 | 6 | 2 | LeftTurnLampControl_Request | LeftTurnLampControlReq |  | Unsigned | - | 1 | 0 | 0 | 3 | 0 | 3 | 0 | - | 0x0=No Request 0x1=LeftTurnLamp On 0x2=LeftTurnLamp Off 0x3=Reserved |  | FrCamera | CCM_R | Motorola |  | Application_Normal | 左转向灯控制请求 | 是 | -
✔ | ✔ | 0x4EA | ADCU_TO_VehicleBody | 100 | 8 | 0 | 4 | 2 | RightTurnLampControl_Request | RightTurnLampControlReq |  | Unsigned | - | 1 | 0 | 0 | 3 | 0 | 3 | 0 | - | 0x0=No Request 0x1=rightTurnLamp On 0x2=rightTurnLamp Off 0x3=Reserved |  | FrCamera | CCM_R | Motorola |  | Application_Normal | 右转向灯控制请求 | 是 | -
✔ | ✔ | 0x4EA | ADCU_TO_VehicleBody | 100 | 8 | 1 | 2 | 2 | HazardWarningLamp_Request | HazardWarningLampReq |  | Unsigned | - | 1 | 0 | 0 | 3 | 0 | 3 | 0 | - | 0x0 = No Request 0x1 = Hazard SW On(RCW, 4Hz) 0x2 = Hazard SW On(Normal double flash frequency） 0x3 = Reserved |  | FrCamera | CCM_R | Motorola |  | Application_Normal | 双闪灯控制（转向灯） 雷达做的RCW功能激活时通过RCWStatus=active点亮双闪,RCW GB有频率要求 AEB等功能请求双闪可用此信号,但仲裁及双闪频率待确认 | 是 | -
✔ | ✔ | 0x4EA | ADCU_TO_VehicleBody | 100 | 8 | 1 | 7 | 2 | BeamControl_Request | BeamControlReq |  | Unsigned | - | 1 | 0 | 0 | 3 | 0 | 3 | 0 | - | 0x0=No Request 0x1=LowBeam ON 0x2=HighBeam ON 0x3=failure |  | FrCamera | CCM_R | Motorola |  | Application_Normal | 远近光灯控制请求 | 是 | -
✔ | ✔ | 0x4EA | ADCU_TO_VehicleBody | 100 | 8 | 2 | 2 | 3 | FrontWiperMode_Request | FrWipReq |  | U | - | 1 | 0 | 0h | 7h | 0 | 7 | 0h | 0h | 0x0=no request 0x1=off 0x2=auto 0x3=low 0x4=high 0x5=mist 0x6=repair mode 0x7=reserved |  | FrCamera | CCM_R | Motorola |  | Application_Normal | 前雨刮控制请求,预留使用。 | 待确认 | - | 前雨刮控制请求涉及到什么的控制规范 | 信号要发出，涉及规范ACC/ICA, 后续对齐 | 后续计划对齐
✔ | ✔ | 0x4EA | ADCU_TO_VehicleBody | 100 | 8 | 3 | 4 | 2 | BSWLamp_L_Request | BSWLamp_L_Request |  | U | - | 1 | 0 |  |  | 0 | 3 | 00b | - | 00b = HMI LED off 01b = HMI LED blink 10b = Not used 11b = HMI LED continuously on |  | FrCamera | CCM_R | Motorola |  | Application_Normal | 左外后视镜盲区监测LED灯控制请求 | 待确认 | - | 当前功能规范并未有该信号相关信息 | 信号要发出，用于BSW，规范后续对齐 | 后续计划对齐
✔ | ✔ | 0x4EA | ADCU_TO_VehicleBody | 100 | 8 | 3 | 2 | 2 | BSWLamp_R_Request | BSWLamp_R_Request |  | U | - | 1 | 0 |  |  | 0 | 3 | 00b | - | 00b = HMI LED off 01b = HMI LED blink 10b = Not used 11b = HMI LED continuously on |  | FrCamera | CCM_R | Motorola |  | Application_Normal | 右外后视镜盲区监测LED灯控制请求 | 待确认 | - | 当前功能规范并未有该信号相关信息 | 信号要发出，用于BSW,规范后续对齐 | 后续计划对齐
| ✔ | 0x4EA | ADCU_TO_VehicleBody | 100 | 8 | 3 | 7 | 2 | Heat_request | Heat_request |  | Unsigned | - | 1 | 0 | 0 | 3 | 0 | 3 | 00b | - | 0x0=No request 0x1=request 0x2=reserved 0x3=reserved |  | Frcamera | ZCU_L | Motorola |  | Application_Normal | 电热丝加热请求
✔ | ✔ | 0x50D | VCM_HMI_GeneralData1 | 100 | 8 | 5 | 7 | 2 | BAT_LampRequest | BAT_RQ |  | U |  | 1 | 0 |  |  | 0 | 3 | 00b |  | 00b=off 01b=flashing 10b=on 11b=off |  | VCM | FrCamera | Motorola |  | Application_Normal | DCDC故障,高压不供电,应对L2数据记录法规用 | - | 是
✔ | ✔ | 0x35D | BCM_SystemControl_FD | 100+Event | 8 | 1 | 7 | 3 | GADE | GADE |  | Unsigned |  | 1 | 0 |  |  | 0 | 7 | 000b |  | 000b =Sleep or Crank fault, Disable DiagMuxDTC 001b =AutoACC fault, Disable DiagMuxDTC 010b =ALL fault, Disable DiagMuxDTC 011b =ALL fault, Enable DiagMuxDTC 100b =FOTA switch fault, Disable DiagMuxDTC 101b =Not used 110b =Not used 111b =Unavailable |  | CCM_R | FrCamera,USS,SRRL,SRRR,FRR | Motorola |  | Application_Normal | ACC GADE(Generic Applicative Diagnosis Enable)信号：用于通信类故障DTC记录及报出的使能条件。只有该信号为011b,ECU才能记录&报出通信故障DTC。例如部分ECU仅在IGN电下工作,在ACC电状态无法发出CAN信号。当整车处于ACC ON,GADE信号≠011b,即可避免雷达(ACC电工作)频繁报出与IGN电才工作的ECU的通信丢失故障, 备注：上述内容仅为简要说明,NDS标准有明确说明GADE信号该如何使用。实际开发请参考NDS规范。 | - | 是 | [5 empty] | Y | Y
✔ | ✔ | 0x35D | BCM_SystemControl_FD | 100+Event | 8 | 4 | 5 | 2 | CloseActiveBrakeSwitch_BCM | CABRESW |  | Unsigned |  | 1 | 0 |  |  | 0 | 3 | 00b | 11b | 00b = brake not activated 01b = brake activated 10b = Reserved 11b = invalid |  | CCM_R | FrCamera | Motorola |  | Application_Normal | 制动灯状态, 52E取代 | - | 是
✔ | ✔ | 0x52E | S_BOX_ControlData_enjoy | 100+Event | 48 | 27 | 5 | 3 | BCM_RainfallSize_Status | BCM_RainfallSize_Status |  | U | [11 empty] | ZCU_L | FrCamera | Motorola |  | Application_Normal | 雨水传感器等级 （CODING 等信息后续补充），由53E变更至52E | [6 empty] | PRE VC暂不发出
✔ | ✔ | 0x218 | PEPS_Message_Sts | 20 | 3 | 0 | 7 | 3 | PEPS_PowerMode | PEPS_POWER_MODE |  | U |  | 1 | 0 |  |  | 0 | 7 | 0 |  | 0x0: OFF 0x1: ACC 0x2: IGN 0x3: Reserved 0x4: READY 0x5~0x7= Reserved |  | CCM_R | FrCamera | Motorola |  | Application_Normal | 电源状态控制信号： 0x0 状态为ACC OFF 0x1 状态为ACC ON，IGN OFF(部分挂IGN电的ECU不可用) 0x2 状态为IGN ON （整车所有ECU可用) 0x4 状态为Ready (整车所有的ECU可用) | - | 是 | [6 empty] | Y
✔ | ✔ | 0x60D | BCM_GeneralStatus_FD | 100+Event | 8 | 1 | 7 | 3 | FlashingIndicatorStatus | TURN_IND |  | Unsigned |  | 1 | 0 |  |  | 0 | 7 |  |  | 000b = left and right flashing indicators OFF 001b = left flashing indicator ON and right flashing indicator OFF 010b = left flashing indicator OFF and right flashing indicator ON 011b = left flashing indicator ON and right flashing indicator ON 100b = invalid value 101b = invalid value 110b = invalid value 111b = invalid value |  | CCM_R | FrCamera,USS,SRRL,SRRR,FRR | Motorola |  | Application_Normal | 转向灯工作状态,ACC | - | 是 | [5 empty] | Y | Y
✔ | ✔ | 0x60D | BCM_GeneralStatus_FD | 100+Event | 8 | 0 | 7 | 5 | DoorSwitchesState | DOOR_SW |  | Unsigned |  | 1 | 0 |  |  | 0 | 31 | 00000b |  | 00000b=(Boot,RR,RL,FR,FL=C,C,C,C,C) 00001b=(Boot,RR,RL,FR,FL=C,C,C,C,O) 00010b=(Boot,RR,RL,FR,FL=C,C,C,O,C) 00011b=(Boot,RR,RL,FR,FL=C,C,C,O,O) 00100b=(Boot,RR,RL,FR,FL=C,C,O,C,C) 00101b=(Boot,RR,RL,FR,FL=C,C,O,C,O) 00110b=(Boot,RR,RL,FR,FL=C,C,O,O,C) 00111b=(Boot,RR,RL,FR,FL=C,C,O,O,O) 01000b=(Boot,RR,RL,FR,FL=C,O,C,C,C) 01001b=(Boot,RR,RL,FR,FL=C,O,C,C,O) 01010b=(Boot,RR,RL,FR,FL=C,O,C,O,C) 01011b=(Boot,RR,RL,FR,FL=C,O,C,O,O) 01100b=(Boot,RR,RL,FR,FL=C,O,O,C,C) 01101b=(Boot,RR,RL,FR,FL=C,O,O,C,O) 01110b=(Boot,RR,RL,FR,FL=C,O,O,O,C) 01111b=(Boot,RR,RL,FR,FL=C,O,O,O,O) 10000b=(Boot,RR,RL,FR,FL=O,C,C,C,C) 10001b=(Boot,RR,RL,FR,FL=O,C,C,C,O) 10010b=(Boot,RR,RL,FR,FL=O,C,C,O,C) 10011b=(Boot,RR,RL,FR,FL=O,C,C,O,O) 10100b=(Boot,RR,RL,FR,FL=O,C,O,C,C) 10101b=(Boot,RR,RL,FR,FL=O,C,O,C,O) 10110b=(Boot,RR,RL,FR,FL=O,C,O,O,C) 10111b=(Boot,RR,RL,FR,FL=O,C,O,O,O) 11000b=(Boot,RR,RL,FR,FL=O,O,C,C,C) 11001b=(Boot,RR,RL,FR,FL=O,O,C,C,O) 11010b=(Boot,RR,RL,FR,FL=O,O,C,O,C) 11011b=(Boot,RR,RL,FR,FL=O,O,C,O,O) 11100b=(Boot,RR,RL,FR,FL=O,O,O,C,C) 11101b=(Boot,RR,RL,FR,FL=O,O,O,C,O) 11110b=(Boot,RR,RL,FR,FL=O,O,O,O,C) 11111b=(Boot,RR,RL,FR,FL=O,O,O,O,O) |  | CCM_R | FrCamera,USS,SRRL,SRRR | Motorola |  | Application_Normal | ACC,车门状态,Coding中C表示关,O表示开 xxxx0b = front left door closed xxxx1b = front left door open xxx0xb = front right door closed xxx1xb = front right door open xx0xxb = rear left door closed xx1xxb = rear left door open x0xxxb = rear right door closed x1xxxb = rear right door open 0xxxxb = boot (back door) closed 1xxxxb = boot (back door) open | - | 是 |  |  |  | ESA |  | Y | Y
✔ | ✔ | 0x60D | BCM_GeneralStatus_FD | 100+Event | 8 | 1 | 2 | 1 | APCLineStatus(copy) | IGN_SW |  | Unsigned |  | 1 | 0 |  |  | 0 | 1 | 0b |  | 0b = Primary ignition supply off 1b = Primary ignition supply on |  | CCM_R | FrCamera,USS,SRRL,SRRR | Motorola |  | Application_Normal | IGN电状态,ACC | - | 是 | [5 empty] | Y
✔ | ✔ | 0x60D | BCM_GeneralStatus_FD | 100+Event | 8 | 1 | 1 | 1 | IgnitionState(BCM) | ACC_SW |  | Unsigned |  | 1 | 0 |  |  | 0 | 1 | 0b |  | 0b = accessory supply off 1b = accessory supply on |  | CCM_R | FrCamera,USS | Motorola |  | Application_Normal | ACC电状态,ACC | - | 是 | [5 empty] | Y
✔ | ✔ | 0x60D | BCM_GeneralStatus_FD | 100+Event | 8 | 2 | 4 | 2 | DoorLockingState | DOOR_LOCK |  | Unsigned |  | 1 | 0 |  |  | 0 | 3 | 00b |  | 00b=(Doors,Boot=Nonlock,Nonlock) 01b=(Doors,Boot=Nonlock,Locked) 10b=(Doors,Boot=Locked,Nonlock) 11b=(Doors,Boot=Locked,Locked) |  | CCM_R | FrCamera | Motorola |  | Application_Normal | 车辆落锁状态： x0b = boot (back door) not locked x1b = boot (back door) locked 0xb = doors not locked 1xb = doors locked | - | 是
✔ | ✔ | 0x60D | BCM_GeneralStatus_FD | 100+Event | 8 | 5 | 2 | 2 | ExternalRearMirrorFold_Status_CCM | ExternalRearMirrorFold_Status_CCM |  | Unsigned |  | 1 | 0 | 0h | 3h | 0 | 3 |  |  | 0x0=Fold 0x1=Unfold 0x2=reserved 0x3=Invalid |  | CCM_R | FrCamera | Motorola |  | Application_Normal | 后视镜折叠状态
✔ | ✔ | 0x625 | USM_GeneralStatus_FD | 100+Event | 6 | 1 | 5 | 1 | LowBeamStatus | HL_LOW |  | Unsigned |  | 1 | 0 |  |  | 0 | 1 | 0b |  | 0b = low beam off 1b = low beam on |  | CCM_R | FrCamera,USS | Motorola |  | Application_Normal | 近光灯状态 | - | 是
✔ | ✔ | 0x625 | USM_GeneralStatus_FD | 100+Event | 6 | 1 | 4 | 1 | HighBeamStatus | HL_HIGH |  | Unsigned |  | 1 | 0 |  |  | 0 | 1 | 0b |  | 0b = high beam off 1b = high beam on |  | CCM_R | FrCamera,USS | Motorola |  | Application_Normal | 远光灯状态 | - | 是
✔ | ✔ | 0x625 | USM_GeneralStatus_FD | 100+Event | 6 | 3 | 3 | 4 | VehicleState | VehicleState |  | Unsigned |  | 1 | 0 |  |  | 0 | 15 |  |  | 0000b= Sleeping(ACC OFF) 0001b= Not used 0010b= CutoffPending(ACC OFF) 0011b= AutoACC - BatTempoLevel 0100b= Not used 0101b= IgnitionLevel(IGN ON) 0110b= StartingInProgress 0111b= PowertrainRunning(ready) 1000b= AutoStart 1001b= EngineSystemStop 1010b= Not used 1011b= Not used 1100b= Not used 1101b= Not used 1110b= Not used 1111b= Unavailable |  | CCM_R | FrCamera,USS,SRRL,SRRR,FRR | Motorola |  | Application_Normal | ACC,整车电源状态。IBCM逻辑计算后的结果。可能与实际状态（IGN_SW ACC_SW)有一定延迟 | - | 是 |  |  |  | ESA (与FT规范不完全一样，TBD） |  | Y
✔ | ✔ | 0x625 | USM_GeneralStatus_FD | 100+Event | 6 | 0 | 6 | 1 | HoodSW | Hood_SW |  | Unsigned |  | 1 | 0 |  |  | 0 | 1 | 0b |  | 0b = hood SW off 1b = hood SW on |  | CCM_R | FrCamera,USS | Motorola |  | Application_Normal | ACC,前舱盖开关状态：on表示电路接通，机舱盖关闭；off表示电路断路，机舱盖打开 | - | 是 |  |  |  | ESA
✔ | ✔ | 0x625 | USM_GeneralStatus_FD | 100+Event | 6 | 0 | 3 | 2 | FrontWiperStatus | FrWipSts |  | U |  | 1 | 0 | 0h | 3h | 0 | 3 | 3h | 0h | 0x0 = front wiper stopped 0x1 = low speed active 0x2 = high speed active 0x3 = invalid |  | CCM_R | FrCamera,SRRL,SRRR,FRR | Motorola |  | Application_Normal | ACC (雨刷状态信号由53A变更为625） | [7 empty] | Y
✔ | ✔ | 0x5FC | ICOMB_Sw_Msg | 100+Event | 8 | 2 | 5 | 2 | HighLampChangeSW_Status | HighLampChangeSWSts |  | Unsigned |  | 1 | 0 | 0 | 11b | 0 | 3 | 11b | 11b | 00b = not pressed 01b = pressed 10b = reserved 11b = Invalid |  | CCM_R | FrCamera | Motorola |  | Application_Normal | 远光灯打开开关 | - | 是
✔ | ✔ | 0x5FC | ICOMB_Sw_Msg | 100+Event | 8 | 3 | 7 | 3 | TurnLampSW_Status | TurnLampSWSts |  | Unsigned |  | 1 | 0 | 0 | 111b | 0 | 7 | 111b | 111b | 000b = not pressed 001b = TurnChangeLeft 010b = TurnChangeRight 011b = TurnAroundLeft 100b = TurnAroundRight 101b = Not used 110b = Not used 111b = Invalid |  | CCM_R | FrCamera | Motorola |  | Application_Normal | 转向拨杆状态 LK1A转向拨杆分2档 一档(0x1或0x2)：转向灯闪烁3s 二档(0x3或0x4)：转向灯持续闪烁 转向灯开启: 驾驶员拨动转向杆到对应档位，信号会跳变至对应coding并以10ms周期持续发3帧。如果3帧后驾驶员未松手，信号会以100ms继续发该挡位对应的coding。如果驾驶员松手，转向拨杆回位，同时信号恢复至0x0。 转向灯关闭: 若当前状态为左侧转向二档(持续闪烁)，此时要关闭转向灯，需要反拨一下转向灯拨杆(向右至右转一档or二档)。当反拨操作结束，转向灯关闭后，再往上拨转向杆，转向灯才会表现为右转。 | - | 是 |  |  |  | ESA
✔ | ✔ | 0x5C8 | S_BOX_ControlData_Set_FD | 50 | 8 | 2 | 3 | 2 | SW_PILOTorCANCEL | SW_PILOTorCANCEL |  | Unsigned |  | 1 | 0 |  |  | 0 | 3 | 0b |  | 00b = Released 01b = Pressed 10b = Error (Stuck) 11b = Error (Switch I/O) |  | CCM_R | FrCamera | Motorola |  | Application_Normal | 主开关，用于一键开启或关闭行车功能,ACC | - | 是 | [5 empty] | Y
✔ | ✔ | 0x5C8 | S_BOX_ControlData_Set_FD | 50 | 8 | 2 | 1 | 2 | SW_DISTANCEorASCD | SW_DISTANCEorASCD |  | Unsigned |  | 1 | 0 |  |  | 0 | 3 | 0b | - | 00b = Released 01b = Pressed 10b = Error (Stuck) 11b = Error (Switch I/O) |  | CCM_R | FrCamera | Motorola |  | Application_Normal | 滚轮右推，时距增加调节开关,ACC | - | 是 | [5 empty] | Y
✔ | ✔ | 0x5C8 | S_BOX_ControlData_Set_FD | 50 | 8 | 3 | 3 | 2 | SW_DistanceReduce | SW_DistanceReduce |  | Unsigned |  | 1 | 0 |  |  | 0 | 3 | 0b | - | 00b = Released 01b = Pressed 10b = Error (Stuck) 11b = Error (Switch I/O) |  | CCM_R | FrCamera | Motorola |  | Application_Normal | 滚轮左推，时距减少调节开关,ACC | - | 是 | [5 empty] | Y
✔ | ✔ | 0x5C8 | S_BOX_ControlData_Set_FD | 50 | 8 | 5 | 6 | 4 | SW_SET | SW_SET |  | Unsigned |  | 1 | 0 |  |  | 0 | 15 | 0b | - | 0x00 = not move 0x01 = down move,1 gears. 0x02 = down move,2 gears. 0x03 = down move,3 gears. 0x04 = down move,4 gears. 0x05 = down move,5 gears. 0x06 = down move,6 gears. 0x07 = down move,7 gears. 0x08 = down move,8 gears. 0x09 = down move,9 gears. 0x0A = down move,10 gears. 0x0B = down move,11 gears. 0x0C = down move,12 gears. 0x0D = down move,13 gears. 0x0E = down move,14 gears. 0x0F = down move,15 gears. |  | CCM_R | FrCamera | Motorola |  | Application_Normal | 滚轮下滚，SET/-,ACC | - | 是 | [5 empty] | Y
✔ | ✔ | 0x5C8 | S_BOX_ControlData_Set_FD | 50 | 8 | 3 | 7 | 4 | SW_RES | SW_RES |  | Unsigned |  | 1 | 0 |  |  | 0 | 15 | 0b | - | 0x00 = not move 0x01 = up move,1 gears. 0x02 = up move,2 gears. 0x03 = up move,3 gears. 0x04 = up move,4 gears. 0x05 = up move,5 gears. 0x06 = up move,6 gears. 0x07 = up move,7 gears. 0x08 = up move,8 gears. 0x09 = up move,9 gears. 0x0A = up move,10 gears. 0x0B = up move,11 gears. 0x0C = up move,12 gears. 0x0D = up move,13 gears. 0x0E = up move,14 gears. 0x0F = up move,15 gears. |  | CCM_R | FrCamera | Motorola |  | Application_Normal | 滚轮上滚，RES/+,ACC | - | 是 | [5 empty] | Y
✔ | ✔ | 0x5C8 | S_BOX_ControlData_Set_FD | 50 | 8 | 6 | 0 | 2 | DR_SeatOccupant_Status | DrvrSeatOccupSts |  | Unsigned |  | 1 | 0 |  |  | 0 | 3 | 0b | 0b | 00b = Not Occupant 01b = Occupant 10b = Broken circuit 11b = Short circuit |  | CCM_R | FrCamera | Motorola |  | Application_Normal | 新增，行泊FO需求，主驾座椅压力,ACC | - | 是 |  |  |  | ESA |  | Y
✔ | ✔ | 0x385 | TPMS_GeneralStatus_TPMS_8 | 100+Event | 8 | 0 | 4 | 1 | Warning request | W_REQ |  | U | [7 empty] | - | - | 0b = TPMS warning lamp is OFF 1b = TPMS warning lamp is ON |  | ZCU_R | FrCamera | Motorola |  | Application_Normal | ACC | [6 empty] | TBD，确定能发
✔ | ✔ | 0x385 | TPMS_GeneralStatus_TPMS_8 | 100+Event | 8 | 1 | 3 | 1 | Low Tire pressure FR | LTP_FR |  | Unsigned |  | 1 | 0 |  |  | 0 | 1 | - | - | 0b = Normal 1b = Low tire pressure |  | ZCU_R | FrCamera,USS | Motorola |  | Application_Normal | 胎压报警状态 | - | 是 |  |  |  | pre VC确定能发，IBCM与TPMS还在合意 |  | Y
✔ | ✔ | 0x385 | TPMS_GeneralStatus_TPMS_8 | 100+Event | 8 | 1 | 2 | 1 | Low Tire pressure FL | LTP_FL |  | Unsigned |  | 1 | 0 |  |  | 0 | 1 | - | - | 0b = Normal 1b = Low tire pressure |  | ZCU_R | FrCamera,USS | Motorola |  | Application_Normal | 胎压报警状态 | - | 是 |  |  |  | pre VC确定能发，IBCM与TPMS还在合意 |  | Y
✔ | ✔ | 0x385 | TPMS_GeneralStatus_TPMS_8 | 100+Event | 8 | 1 | 1 | 1 | Low Tire pressure RR | LTP_RR |  | Unsigned |  | 1 | 0 |  |  | 0 | 1 | - | - | 0b = Normal 1b = Low tire pressure |  | ZCU_R | FrCamera,USS | Motorola |  | Application_Normal | 胎压报警状态 | - | 是 |  |  |  | pre VC确定能发，IBCM与TPMS还在合意 |  | Y
✔ | ✔ | 0x385 | TPMS_GeneralStatus_TPMS_8 | 100+Event | 8 | 1 | 0 | 1 | Low Tire pressure RL | LTP_RL |  | Unsigned |  | 1 | 0 |  |  | 0 | 1 | - | - | 0b = Normal 1b = Low tire pressure |  | ZCU_R | FrCamera,USS | Motorola |  | Application_Normal | 胎压报警状态 | - | 是 |  |  |  | pre VC确定能发，IBCM与TPMS还在合意 |  | Y
✔ | ✔ | 0x385 | TPMS_GeneralStatus_TPMS_8 | 100+Event | 8 | 2 | 7 | 8 | Tire pressure data FR | TPD_FR |  | Unsigned | KPA | 1.72 | 0 | 00h | FFh | 0 | 438.6 | - | - |  |  | ZCU_R | FrCamera | Motorola |  | Application_Normal | 胎压值 （待确认）,ACC | - | 否 |  | ACC/ICA功能需要，功能规范打合时对齐 | 根据ft自身功能判断使用胎压状态或者胎压值 | pre VC确定能发，IBCM与TPMS还在合意 |  | Y
✔ | ✔ | 0x385 | TPMS_GeneralStatus_TPMS_8 | 100+Event | 8 | 3 | 7 | 8 | Tire pressure data FL | TPD_FL |  | Unsigned | KPA | 1.72 | 0 | 00h | FFh | 0 | 438.6 | - | - |  |  | ZCU_R | FrCamera | Motorola |  | Application_Normal | 胎压值 （待确认）,ACC | - | 否 |  | ACC/ICA功能需要，功能规范打合时对齐 |  | pre VC确定能发，IBCM与TPMS还在合意 |  | Y
✔ | ✔ | 0x385 | TPMS_GeneralStatus_TPMS_8 | 100+Event | 8 | 4 | 7 | 8 | Tire pressure data RR | TPD_RR |  | Unsigned | KPA | 1.72 | 0 | 00h | FFh | 0 | 438.6 | - | - |  |  | ZCU_R | FrCamera | Motorola |  | Application_Normal | 胎压值 （待确认）,ACC | - | 否 |  | ACC/ICA功能需要，功能规范打合时对齐 |  | pre VC确定能发，IBCM与TPMS还在合意 |  | Y
✔ | ✔ | 0x385 | TPMS_GeneralStatus_TPMS_8 | 100+Event | 8 | 5 | 7 | 8 | Tire pressure data RL | TPD_RL |  | Unsigned | KPA | 1.72 | 0 | 00h | FFh | 0 | 438.6 | - | - |  |  | ZCU_R | FrCamera | Motorola |  | Application_Normal | 胎压值 （待确认）,ACC | - | 否 |  | ACC/ICA功能需要，功能规范打合时对齐 |  | pre VC确定能发，IBCM与TPMS还在合意 |  | Y
✔ |  | 0x649 | EEM_PbBattMonitor | 100 | 64 | 3 | 7 | 8 | EEM_Monitor_BatteryVoltage | BatteryVoltage12V | upper | U | V | 0.00097656 | 3 | 0 | 3C00h | 3 | 18 | 3FFFh | 3FFFh |  |  | ZCU_L | FrCamera,SRRL,SRRR | Motorola |  | Application_Normal | 蓄电池电压
✔ |  | 0x649 | EEM_PbBattMonitor | 100 | 64 | 4 | 7 | 8 |  |  | lower | [14 empty] | Motorola |  | Application_Normal
| ✔ | 0x62C | LVBMS_Packdata2 | 100 | 64 | 13 | 7 | 8 | LBMS_PackExtU | PackExtU | upper | U | V | 0.001 | 0 | 0x0 | 0x4E20 | 0 | 20 | 0x7FFE | 0x7FFF |  |  | LVBMS | Fr Camera,FRR,SRRL,SRRR | Motorola |  | Application_Normal | Pack电压(MOS外侧电压，蓄电池电压) | 蓄电池电压由649转移至62C
| ✔ | 0x62C | LVBMS_Packdata2 | 100 | 64 | 14 | 7 | 7 |  |  | lower | [12 empty] | LVBMS | Fr Camera,FRR,SRRL,SRRR | Motorola |  | Application_Normal
| ✔ | 0x61B | ZCUR_TO_HVAC | 100+Event | 64 | 2 | 7 | 8 | IC_AmbTemp_Value | IC_AmbTemp_Value | upper | U | ℃ | 0.1 | -40 | 00h | F0h | -40 | 80 | 00h | FFh |  |  | ZCU_R | Fr Camera | Motorola |  | Application_Normal | 环境温度，位置在前保杠 | 环境温度由LK1A的547转移到61B
| ✔ | 0x61B | ZCUR_TO_HVAC | 100+Event | 64 | 3 | 7 | 8 |  |  | lower | U | [11 empty] | ZCU_R | Fr Camera | Motorola |  | Application_Normal
| ✔ | 0x61B | ZCUR_TO_HVAC | 100+Event | 64 | 4 | 7 | 8 | IC_IncaTemp_Value | IC_IncaTemp_Value | upper | U | ℃ | 0.1 | -40 | 00h | F0h | -40 | 80 | 00h | FFh |  |  | ZCU_R | Fr Camera | Motorola |  | Application_Normal | 舱内温度 | 舱内温度由LK1A的547转移到61B
| ✔ | 0x61B | ZCUR_TO_HVAC | 100+Event | 64 | 5 | 7 | 8 |  |  | lower | U | [11 empty] | ZCU_R | Fr Camera | Motorola |  | Application_Normal
| ✔ | 0x549 | HVAC_STS | 100+Event | 64 | 5 | 3 | 3 | OC_HvacModeSts_Sts | OC_HvacModeSts_Sts |  | U | - | 1 | 0 | 0h | 7h | 0 | 7 | 0h | 7h | 0x0= Invaild 0x1 = Face 0x2 = FaceFoot 0x3 = Foot 0x4 = FootDefrost 0x5= Defrost 0x6 = reserved 0x7 = reserved |  | CCM_R | Fr Camera | Motorola |  | Application_Normal | 电热丝加热判断信号（原LK1A 53F） | 加热丝由LK1A的53F转移到549
| ✔ | 0x549 | HVAC_STS | 100+Event | 64 | 3 | 6 | 1 | OC_HvacSysSts_Sts | OC_HvacSysSts_Sts |  | U |  | 1 | 0 | 0h | 1h | 0 | 1 | 0 | - | 0x0= highlight display ACSysWrkSts OFF 0x1 = highlight display ACSysWrkSts ON |  | CCM_R | Fr Camera | Motorola |  | Application_Normal | 空调状态信号（电热丝加热判断信号，原53F）
✔ | ✔ | 0x53B | LeftBodyLoad_1_FD | 100+Event | 64 | 2 | 2 | 2 | LeftBswLed_Status | LeftBswLedSts |  | U |  | 1 | 0 | 0h | 3h | 0 | 3 | 0h | 0h | 0x0=Invalid 0x1 = normal 0x2 = short-circuit 0x3 = open-circuit |  | ZCU_L | FrCamera,SRRL,SRRR | Motorola |  | Application_Normal | 左外后视镜LED灯故障状态 | - | 是 |  |  |  | PRE VC不发，后续版本会加，ID可能会发生改变 | PRE VC暂不发出
|  | 0x53B | LeftBodyLoad_1_FD | 100+Event | 64 | 3 | 7 | 2 | RightBswLed_Status | RightBswLedSts |  | U |  | 1 | 0 | 0h | 3h | 0 | 3 | 0h | 0h | 0x0=Invalid 0x1 = normal 0x2 = short-circuit 0x3 = open-circuit |  | ZCU_L | FrCamera,SRRL,SRRR | Motorola |  | Application_Normal | 右外后视镜LED灯故障状态 | - | 是 |  |  |  | PRE VC不发，后续版本会加，ID可能会发生改变 | PRE VC暂不发出
|  | 0x53C | RightBodyLoad_1_FD | 100+Event | 64 | 6 | 5 | 2 | ExternalRearMirrorFold_Status | ExtRMirFldSts |  | U |  | 1 | 0 | 0h | 3h | 0 | 3 | 3h | 3h | 0x0=Fold 0x1=Unfold 0x2=reserved 0x3=Invalid |  | ZCU_R | FrCamera,USS | Motorola |  | Application_Normal | 后视镜折叠打开状态 | - | 否 |  | FEB功能需求，功能规范打合时对齐 | 后续计划对齐
✔ | ✔ | 0x53C | RightBodyLoad_1 | 100+Event | 64 | 31 | 3 | 2 | RightBswLed_Status | RightBswLedSts | [11 empty] | 0x0=Invalid 0x1 = normal 0x2 = short-circuit 0x3 = reserved（open-circuit） |  | ZCU_R | FrCamera,SRRL,SRRR | Motorola |  | Application_Normal | 右外后视镜LED灯故障状态
✔ | ✔ | 0x319 | ACU_A1 | 50 | 8 | 0 | 7 | 8 | 319_CheckSum | 319_CheckSum |  | U |  | 1 | 0 | 0x0 | 0xFF | 0 | 255 |  |  |  |  | ACU | FrCamera,USS | Motorola |  | Application_Normal |  | - | 否 | 根据客户提供的功能降级表再定 | 需要接收，ROLLING COUNTER及CHECKSUM用于信号校验 | 使用 | PRE VC暂不发出，后续会发 | PRE VC暂不发出 | Y
✔ | ✔ | 0x319 | ACU_A1 | 50 | 8 | 1 | 3 | 4 | 319_AliveCounter | 319_AliveCounter |  | U |  | 1 | 0 | 0x0 | 0xF | 0 | 15 | 0x0 |  |  |  | ACU | FrCamera,USS | Motorola |  | Application_Normal |  | - | 否 |  | 需要接收，ROLLING COUNTER及CHECKSUM用于信号校验 | 使用 | PRE VC暂不发出，后续会发 | PRE VC暂不发出 | Y
✔ | ✔ | 0x319 | ACU_A1 | 50 | 8 | 2 | 1 | 2 | AirBagSysAlrmLampSts | AirBagSysAlrmLampSts |  | U | [9 empty] | 0x0: lamp off 0x1: lamp flash 0x2: lamp on 0x3: reserved |  | ACU | FrCamera | Motorola |  | Application_Normal | [7 empty] | PRE VC暂不发出 | Y
✔ | ✔ | 0x319 | ACU_A1 | 50 | 8 | 3 | 1 | 2 | DrverSafetyBeltAlarmState | DrverSafetyBeltAlarmState |  | U |  | 1 | 0 | 0x0 | 0x3 | 0 | 3 | 0x0 |  | 0x0: Lamp Off(Safety Belt Tied) 0x1: Fault(Reserved) 0x2: Lamp On(Safety Belt Not Tied) 0x3: Reserved |  | ACU | FrCamera,USS | Motorola |  | Application_Normal | 主驾安全带锁扣未系提醒 | - | 是 |  |  |  | PRE VC暂不发出，后续会发，ESA | PRE VC暂不发出
✔ | ✔ | 0x319 | ACU_A1 | 50 | 8 | 4 | 0 | 1 | CrashDetected | CrashDetected |  | U |  | 1 | 0 | 0x0 | 0x1 | 0 | 1 | 0x0 |  | 0x0: No Crash 0x1: Crash |  | ACU | FrCamera,USS | Motorola |  | Application_Normal | 新增-碰撞结果信号 下面5个信号有一个置1，该信号就置1 | - | 是 |  |  |  | PRE VC暂不发出，后续会发 | PRE VC暂不发出
✔ | ✔ | 0x319 | ACU_A1 | 50 | 8 | 4 | 1 | 1 | FrontCrash | FrontCrash |  | U |  | 1 | 0 | 0x0 | 0x1 | 0 | 1 | 0x0 |  | 0x0: 未发生正面碰撞 0x1: 发生正面碰撞 |  | ACU | FrCamera,USS | Motorola |  | Application_Normal | 新增-碰撞结果信号 | - | 是 | 和客户沟通是否只做信号记录，或是否有相关功能规范定义该部分需求 | 需要接收，EDR记录预留 | lk1a已经打和，信号只做记录，功能上不用 | PRE VC暂不发出，后续会发 | PRE VC暂不发出
✔ | ✔ | 0x319 | ACU_A1 | 50 | 8 | 4 | 2 | 1 | LeftSideCrash | LeftSideCrash |  | U |  | 1 | 0 | 0x0 | 0x1 | 0 | 1 | 0x0 |  | 0x0: 未发生左侧面碰撞 0x1: 发生左侧面碰撞 |  | ACU | FrCamera,USS | Motorola |  | Application_Normal | 新增-碰撞结果信号 | - | 是 |  | 需要接收，EDR记录预留 |  | PRE VC暂不发出，后续会发 | PRE VC暂不发出
✔ | ✔ | 0x319 | ACU_A1 | 50 | 8 | 4 | 3 | 1 | RightSideCrash | RightSideCrash |  | U |  | 1 | 0 | 0x0 | 0x1 | 0 | 1 | 0x0 |  | 0x0: 未发生右侧面碰撞 0x1: 发生右侧面碰撞 |  | ACU | FrCamera,USS | Motorola |  | Application_Normal | 新增-碰撞结果信号 | - | 是 |  | 需要接收，EDR记录预留 |  | PRE VC暂不发出，后续会发 | PRE VC暂不发出
✔ | ✔ | 0x319 | ACU_A1 | 50 | 8 | 4 | 4 | 1 | RearCrash | RearCrash |  | U |  | 1 | 0 | 0x0 | 0x1 | 0 | 1 | 0x0 |  | 0x0: 未发生后面碰撞 0x1: 发生后面碰撞 |  | ACU | FrCamera,USS | Motorola |  | Application_Normal | 新增-碰撞结果信号 后面碰撞是不会点爆任何气囊 | - | 是 |  | 需要接收，EDR记录预留 |  | PRE VC暂不发出，后续会发 | PRE VC暂不发出
✔ | ✔ | 0x319 | ACU_A1 | 50 | 8 | 4 | 5 | 1 | RolloverDetection | RolloverDetection |  | U |  | 1 | 0 | 0x0 | 0x1 | 0 | 1 | 0x0 |  | 0x0: 未发生翻滚 0x1: 发生翻滚 |  | ACU | FrCamera,USS | Motorola |  | Application_Normal | 新增-碰撞结果信号 | - | 是 |  | 需要接收，EDR记录预留 |  | PRE VC暂不发出，后续会发 | PRE VC暂不发出
✔ | ✔ | 0x242 | ACU_A2 | 10 | 8 | 0 | 7 | 8 | 242_CheckSum | 242_CheckSum |  | U |  | 1 | 0 | 0x0 | 0xFF | 0 | 255 |  |  |  |  | ACU | FrCamera,USS,SRRL,SRRR,FRR | Motorola |  | Application_Normal |  | - | 是
✔ | ✔ | 0x242 | ACU_A2 | 10 | 8 | 1 | 3 | 4 | 242_AliveCounter | 242_AliveCounter |  | U |  | 1 | 0 | 0x0 | 0xF | 0 | 15 | 0x0 |  |  |  | ACU | FrCamera,USS,SRRL,SRRR,FRR | Motorola |  | Application_Normal |  | - | 是
✔ | ✔ | 0x242 | ACU_A2 | 10 | 8 | 2 | 5 | 2 | LateralSensorState | LateralSensorState |  | U |  | 1 | 0 | 0x0 | 0x3 | 0 | 3 | 0x0 | 0x2 | 0x0: Initializing 0x1: Valid 0x2: Invalid 0x3: Reserved |  | ACU | FrCamera,USS,SRRL,SRRR,FRR | Motorola |  | Application_Normal | 横向加速度状态信号 | - | 是
✔ | ✔ | 0x242 | ACU_A2 | 10 | 8 | 2 | 2 | 2 | YawRateSensorState | YawRateSensorState |  | U |  | 1 | 0 | 0x0 | 0x3 | 0 | 3 | 0x0 | 0x2 | 0x0: Initializing 0x1: Valid 0x2: Invalid 0x3: Reserved |  | ACU | FrCamera,USS,SRRL,SRRR,FRR | Motorola |  | Application_Normal | YAWRATE状态信号 | - | 是
✔ | ✔ | 0x242 | ACU_A2 | 10 | 8 | 2 | 0 | 1 | YawRateCalibrationState | YawRateCalibrationState |  | U |  | 1 | 0 | 0x0 | 0x1 | 0 | 1 | 0x0 |  | 0x0: Sensor Not Calibrated 0x1: Sensor Calibrated |  | ACU | FrCamera,USS,SRRL,SRRR,FRR | Motorola |  | Application_Normal | YawRate传感器标定状态信号 | - | 是
✔ | ✔ | 0x242 | ACU_A2 | 10 | 8 | 3 | 7 | 8 | LateralAcceleration | LateralAcceleration | upper | U | g | 0.001 | -2 | 0x0 | 0xFA0 | -2 | 2 | 0x7D0 |  |  |  | ACU | FrCamera,USS,SRRL,SRRR,FRR | Motorola |  | Application_Normal | 横向加速度值信号 | - | 是
✔ | ✔ | 0x242 | ACU_A2 | 10 | 8 | 4 | 7 | 8 |  |  | lower | [14 empty] | Motorola |  | Application_Normal |  | - | 是
✔ | ✔ | 0x242 | ACU_A2 | 10 | 8 | 5 | 7 | 8 | YawRate | YawRate | upper | U | °/s | 0.01 | -180 | 0x0 | 0x8CA0 | -180 | 180 | 0x4650 |  |  |  | ACU | FrCamera,USS,SRRL,SRRR,FRR | Motorola |  | Application_Normal | YawRate 值信号 | - | 是
✔ | ✔ | 0x242 | ACU_A2 | 10 | 8 | 6 | 7 | 8 |  |  | lower | [14 empty] | Motorola |  | Application_Normal |  | - | 是
✔ | ✔ | 0x246 | ACU_A3 | 10 | 8 | 0 | 7 | 8 | 246_CheckSum | 246_CheckSum |  | U |  | 1 | 0 | 0x0 | 0xFF | 0 | 255 |  |  |  |  | ACU | FrCamera,USS,SRRL,SRRR,FRR | Motorola |  | Application_Normal |  | - | 是
✔ | ✔ | 0x246 | ACU_A3 | 10 | 8 | 1 | 7 | 4 | 246_AliveCounter | 246_AliveCounter |  | U |  | 1 | 0 | 0x0 | 0xF | 0 | 15 | 0x0 |  |  |  | ACU | FrCamera,USS,SRRL,SRRR,FRR | Motorola |  | Application_Normal |  | - | 是
✔ | ✔ | 0x246 | ACU_A3 | 10 | 8 | 1 | 3 | 2 | LongitudinalSensorState | LongitudinalSensorState |  | U |  | 1 | 0 | 0x0 | 0x3 | 0 | 3 | 0x0 | 0x2 | 0x0: Initializing 0x1: Valid 0x2: Invalid 0x3: Reserved |  | ACU | FrCamera,USS,SRRL,SRRR,FRR | Motorola |  | Application_Normal | 纵向加速度传感器状态信号 | - | 是
✔ | ✔ | 0x246 | ACU_A3 | 10 | 8 | 1 | 1 | 2 | YRS_LongitudinalAcceleration | YRS_LongitudinalAcceleration | upper | U | g | 0.001 | -2 | 0x0 | 0xFA0 | -2 | 2 | 0x7D0 |  |  |  | ACU | FrCamera,USS,SRRL,SRRR,FRR | Motorola |  | Application_Normal | 纵向加速度值信号 | - | 是
✔ | ✔ | 0x246 | ACU_A3 | 10 | 8 | 2 | 7 | 8 | [17 empty] | Motorola |  | Application_Normal |  | - | 是
✔ | ✔ | 0x246 | ACU_A3 | 10 | 8 | 3 | 7 | 6 |  |  | lower | [14 empty] | Motorola |  | Application_Normal |  | - | 是
✔ | ✔ | 0x246 | ACU_A3 | 10 | 8 | 3 | 1 | 2 | VerticalAcceleration | VerticalAcceleration | upper | U | g | 0.001 | -5 | 0x0 | 0x2710 | -5 | 5 | 0x1388 |  |  |  | ACU | FrCamera,SRRL,SRRR,FRR | Motorola |  | Application_Normal | 垂直加速度值信号 | - | 是
✔ | ✔ | 0x246 | ACU_A3 | 10 | 8 | 4 | 7 | 8 | [17 empty] | Motorola |  | Application_Normal |  | - | 是
✔ | ✔ | 0x246 | ACU_A3 | 10 | 8 | 5 | 7 | 4 |  |  | lower | [14 empty] | Motorola |  | Application_Normal |  | - | 是
✔ | ✔ | 0x246 | ACU_A3 | 10 | 8 | 5 | 3 | 2 | VerticalSensorState | VerticalSensorState |  | U |  | 1 | 0 | 0x0 | 0x3 | 0 | 3 | 0x0 | 0x2 | 0x0: Initializing 0x1: Valid 0x2: Invalid 0x3: Reserved |  | ACU | FrCamera,SRRL,SRRR,FRR | Motorola |  | Application_Normal | 垂直加速度传感器状态信号 | - | 是
✔ | ✔ | 0x246 | ACU_A3 | 10 | 8 | 5 | 1 | 2 | RollrateSensorState | RollrateSensorState |  | U |  | 1 | 0 | 0x0 | 0x3 | 0 | 3 | 0x0 | 0x2 | 0x0: Initializing 0x1: Valid 0x2: Invalid 0x3: Reserved |  | ACU | FrCamera,SRRL,SRRR,FRR | Motorola |  | Application_Normal | Rollrate传感器状态信号 | - | 是 |  | 需要接收，用于ACC/ICA功能及EDR数据记录预留 | 后续计划对齐，edr数据接收
✔ | ✔ | 0x246 | ACU_A3 | 10 | 8 | 6 | 7 | 8 | RollrateSignal | RollrateSignal | upper | U | °/s | 0.01 | -300 | 0x0 | 0xEA60 | -300 | 300 | 0x7530 |  |  |  | ACU | FrCamera,SRRL,SRRR,FRR | Motorola |  | Application_Normal | Rollrate值信号 | - | 是 |  | 需要接收，用于ACC/ICA功能及EDR数据记录预留
✔ | ✔ | 0x246 | ACU_A3 | 10 | 8 | 7 | 7 | 8 |  |  | lower | [14 empty] | Motorola |  | Application_Normal |  | - | 是 |  | 需要接收，用于ACC/ICA功能及EDR数据记录预留
✔ | ✔ | 0x567 | SystemTimeInfo | 500 | 8 | 0 | 7 | 8 | Year | Year |  | Unsigned |  | 1 | 2000 |  |  | 2000 | 2255 |  |  | 0x0-0xFF: <value>Year |  | DA | FrCamera,USS,SRRL,SRRR,FRR | Motorola |  | Application_Normal | 年 | - | 是 | [6 empty] | Y
✔ | ✔ | 0x567 | SystemTimeInfo | 500 | 8 | 1 | 7 | 4 | Month | Month |  | Unsigned |  | 1 | 0 |  |  | 0 | 15 |  |  | 0x0: Invalid 0x1-0xC: <value>Month 0xD-0xF: Reserved |  | DA | FrCamera,USS,SRRL,SRRR,FRR | Motorola |  | Application_Normal | 月 | - | 是 | [6 empty] | Y
✔ | ✔ | 0x567 | SystemTimeInfo | 500 | 8 | 1 | 3 | 5 | Day | Day |  | Unsigned |  | 1 | 0 |  |  | 0 | 31 |  |  | 0x00: Invalid 0x01-0x1F: <value>Day |  | DA | FrCamera,USS,SRRL,SRRR,FRR | Motorola |  | Application_Normal | 日 | - | 是 | [6 empty] | Y
✔ | ✔ | 0x567 | SystemTimeInfo | 500 | 8 | 2 | 6 | 5 | Hour | Hour |  | Unsigned |  | 1 | 0 |  |  | 0 | 31 |  |  | 0x0-0x17: <value>Hour 0x18-0x1F: Invalid |  | DA | FrCamera,USS,SRRL,SRRR,FRR | Motorola |  | Application_Normal | 时 | - | 是 | [6 empty] | Y
✔ | ✔ | 0x567 | SystemTimeInfo | 500 | 8 | 2 | 1 | 6 | Minute | Minute |  | Unsigned |  | 1 | 0 |  |  | 0 | 63 |  |  | 0x0-0x3B: <value>Minute 0x3C-0x3F: Invalid |  | DA | FrCamera,USS,SRRL,SRRR,FRR | Motorola |  | Application_Normal | 分 | - | 是 | [6 empty] | Y
✔ | ✔ | 0x567 | SystemTimeInfo | 500 | 8 | 3 | 3 | 4 | Second | Second | upper | Unsigned |  | 1 | 0 |  |  | 0 | 63 |  |  | 0x00-0x3B: <value>Second 0x3C-0x3F: Invalid |  | DA | FrCamera,USS,SRRL,SRRR,FRR | Motorola |  | Application_Normal | 秒 | - | 是 | [6 empty] | Y
✔ | ✔ | 0x567 | SystemTimeInfo | 500 | 8 | 4 | 7 | 2 |  |  | lower | [12 empty] | DA |  | Motorola |  | Application_Normal |  | - | 是 | [6 empty] | Y
✔ | ✔ | 0x567 | SystemTimeInfo | 500 | 8 | 4 | 2 | 1 | Server_time_flag | Server_time_flag |  | Unsigned |  | 1 | 0 |  |  | 0 | 1 |  |  | 0b = server time update fail 1b = server time update success |  | DA | FrCamera,USS | Motorola |  | Application_Normal | 1、 和服务器同步时Server_time_flag=1b = server time update success；GPS_Signal=1b GPS Clock； 2、和GNSS同步成功：Server_time_flag=0b server time update fail；GPS_Signal=1b GPS Clock； 3、和服务器、GNSS都未同步成功：Server_time_flag=0b server time update fail；GPS_Signal=0b DA Clock | - | 是 | 再次和客户沟通需求，当前沟通为只做摄像头和雷达之间的时间同步 | EDR数据记录预留 | edr数据记录
✔ | ✔ | 0x567 | SystemTimeInfo | 500 | 8 | 4 | 3 | 1 | GPS_Signal | GPS_Signal |  | Unsigned |  | 1 | 0 |  |  | 0 | 1 |  |  | 0b = DA Clock 1b = GPS Clock |  | DA | FrCamera,USS | Motorola |  | Application_Normal | GPS信号源 | - | 是 |  | EDR数据记录预留
✔ | ✔ | 0x5C5 | CLUSTER_GeneralStatus | 100 | 8 | 1 | 7 | 8 | DistanceTotalizer | DIS_TOTAL | upper | U | R = km | 0.1 | 0 | 000000h | F42400h | 0 | 1600000 | - | FFFFFFh |  |  | Meter | FrCamera,USS,SRRL,SRRR,FRR | Motorola |  | Application_Normal | 车辆里程 | - | 是 | [6 empty] | Y
✔ | ✔ | 0x5C5 | CLUSTER_GeneralStatus | 100 | 8 | 2 | 7 | 8 | [17 empty] | Motorola |  | Application_Normal |  | - | 是 | [6 empty] | Y
✔ | ✔ | 0x5C5 | CLUSTER_GeneralStatus | 100 | 8 | 3 | 7 | 8 |  |  | lower | [14 empty] | Motorola |  | Application_Normal |  | - | 是 | [6 empty] | Y
✔ | ✔ | 0x180 | VCM_TorqueControl_RN1 | 10 | 8 | 6 | 3 | 4 | MessageCounterFront | MSGCOUNT |  | U | - | 1 | 0 | 0h | Fh | 0 | 15 | - | - |  |  | VCM | Fr Camera,SRRL,SRRR,FRR | Motorola |  | Application_Normal |  | - | 是 | 信号含义未知 | ROLLING COUNITER |  |  |  | Y | Y
✔ | ✔ | 0x180 | VCM_TorqueControl_RN1 | 10 | 8 | 7 | 7 | 3 | TorqueRequestStatus | ETCFAIL |  | Unsigned |  | 1 | 0 |  |  | 0 | 7 | 000b | 011b | 000b = normal 001b = Not used 010b = Not used 011b = torque request cant be achieved |  | VCM | Fr Camera | Motorola |  | Application_Normal | VCM矩阵请求状态信号 | - | 是 | 是否有相关功能规范定义该部分信号需求 | ACC/ICA功能规范打合时对齐 | 后续计划对齐
✔ | ✔ | 0x180 | VCM_TorqueControl_RN1 | 10 | 8 | 5 | 7 | 8 | RawSensor | RawPedal_APOFS | upper | U | % | 0.125 | 0 | 000h | 3E8h | 0 | 125 |  | - |  |  | VCM | Fr Camera,SRRL,SRRR,FRR | Motorola |  | Application_Normal | 油门踏板/加速踏板,ACC，ESA功能及雷达需求新增信号 | - |  |  |  |  | ESA功能及雷达需求新增信号 | Y | Y | Y
✔ | ✔ | 0x180 | VCM_TorqueControl_RN1 | 10 | 8 | 6 | 7 | 2 |  |  | lower | [9 empty] | - |  |  | VCM | Fr Camera,SRRL,SRRR,FRR | Motorola |  | Application_Normal |  | - |  |  |  |  | ESA功能及雷达需求新增信号 |  | Y | Y
✔ | ✔ | 0x551 | ECM_GeneralStatus | 100 | 8 | 5 | 1 | 2 | EngineStatus(copy) | ENG_STA |  | Unsigned |  | 1 | 0 |  |  | 0 | 3 | 00b | - | 00b = engine stopped 01b = engine stalled 10b = engine running（EV vehicle ready） 11b = engine cranking |  | VCM | FrCamera | Motorola |  | Application_Normal | 动力状态 | - | 是 | 是否有相关功能规范定义该部分信号需求 | ACC/ICA功能规范打合时对齐 | 后续计划对齐
✔ | ✔ | 0x5A9 | VCM_HMI_GeneralData5_Quk | 100 | 8 | 1 | 7 | 8 | Distance_to_empty_VCM | DTE_VCM | upper | Unsigned | km | 0.1 | 0 | 0000h | 1FFEh | 0 | 819 | 1FFFh | 1FFFh |  |  | VCM | FrCamera | Motorola |  | Application_Normal | 剩余里程 | - | 是 |  | ACC/ICA功能需要，功能规范打合时对齐 | 后续计划对齐 | 只包含电池的巡航，不包含油的，ACC功能可能会出问题
✔ | ✔ | 0x5A9 | VCM_HMI_GeneralData5_Quk | 100 | 8 | 2 | 7 | 5 |  |  | lower | Unsigned | [11 empty] | VCM | FrCamera | Motorola |  | Application_Normal |  | - | 是 |  | ACC/ICA功能需要，功能规范打合时对齐 | 后续计划对齐
✔ | ✔ | 0x2B1 | ITS_InfoStatus_N1 | 20 | 8 | 1 | 7 | 6 | AD_take_over_request | AD_take_over_request |  | Unsigned |  | 1 | 0 |  |  | 0 | 63 | 0 | - | 0x0 = NO Request 0x1 = AD Error, take over request 0x2 = Fail to main road, take over please 0x3-0x3F = Reserve |  | FrCamera | Meter | Motorola |  | Application_Normal | AD(ACC/ICA）接管请求信号 | 是 | -
✔ | ✔ | 0x2B1 | ITS_InfoStatus_N1 | 20 | 8 | 1 | 1 | 1 | HodMeterLampRequest | HodMeterLampRequest |  | Unsigned |  | 1 | 0 |  |  | 0 | 1 | 0 | - | 0x0= no request 0x1= request |  | FrCamera | Meter | Motorola |  | Application_Normal | 脱手METER亮灯请求 | 是 | -
✔ | ✔ | 0x2B1 | ITS_InfoStatus_N1 | 20 | 8 | 2 | 7 | 6 | ISLS_Limit_Speed_Value | ISLS_Limit_Speed_Value |  | Unsigned |  | 1 | 0 |  |  | 0 | 63 | 0 | - | 0x0 = NoDisplay 0x1 = SpeedLim130 0x2 = SpeedLim125 0x3 = SpeedLim120 0x4 = SpeedLim115 0x5 = SpeedLim110 0x6 = SpeedLim105 0x7 = SpeedLim100 0x8 = SpeedLim95 0x9 = SpeedLim90 0xA = SpeedLim85 0xB = SpeedLim80 0xC = SpeedLim75 0xD = SpeedLim70 0xE = SpeedLim65 0xF = SpeedLim60 0x10 = SpeedLim55 0x11 = SpeedLim50 0x12 = SpeedLim45 0x13 = SpeedLim40 0x14 = SpeedLim35 0x15 = SpeedLim30 0x16 = SpeedLim25 0x17 = SpeedLim20 0x18 = SpeedLim15 0x19 = SpeedLim10 0x1A = SpeedLim5 0x1B = SpeedLim120_Interval 0x1C = SpeedLim115_Interval 0x1D = SpeedLim110_Interval 0x1E = SpeedLim105_Interval 0x1F = SpeedLim100_Interval 0x20 = SpeedLim95_Interval 0x21 = SpeedLim90_Interval 0x22 = SpeedLim85_Interval 0x23 = SpeedLim80_Interval 0x24 = SpeedLim75_Interval 0x25 = SpeedLim70_Interval 0x26 = SpeedLim65_Interval 0x27 = SpeedLim60_Interval 0x28 = SpeedLim55_Interval 0x29 = SpeedLim45_Interval 0x2A = SpeedLim40_Interval 0x2B = SpeedLim35_Interval 0x2C = SpeedLim30_Interval 0x2D = SpeedLim25_Interval 0x2E = SpeedLim20_Interval 0x2F = SpeedLim15_Interval 0x30 = SpeedLim10_Interval 0x31 = SpeedLim5_Interval 0x32 = MinSpeedLim120 0x33 = MinSpeedLim110 0x34 = MinSpeedLim100 0x35 = MinSpeedLim90 0x36 = MinSpeedLim80 0x37 = MinSpeedLim70 0x38 = MinSpeedLim60 0x39 = MinSpeedLim50 0x3A = SpeedLim_Cancelled 0x3B = SpeedLim130_Interval 0x3C = SpeedLim125_Interval 0x3D = SpeedLim50_Interval 0x3E = MinSpeedLim40 0x3F = MinSpeedLim30 |  | FrCamera | Meter | Motorola |  | Application_Normal | 限速值 | 是 | -
✔ | ✔ | 0x2B1 | ITS_InfoStatus_N1 | 20 | 8 | 2 | 1 | 2 | ISLS_Limit_Speed_Validation | ISLS_Limit_Speed_Validation |  | Unsigned |  | 1 | 0 |  |  | 0 | 3 | 0 | - | 0x0 = Reverse 0x1 = InValid 0x2 = Valid 0x3 = Reserve |  | FrCamera | Meter | Motorola |  | Application_Normal | 限速有效状态信号 | 是 | -
✔ | ✔ | 0x2B1 | ITS_InfoStatus_N1 | 20 | 8 | 3 | 7 | 2 | ISLS_Limit_Speed_Unit | ISLS_Limit_Speed_Unit |  | Unsigned |  | 1 | 0 |  |  | 0 | 3 | 0 | - | 0x0 = Km/h 0x1 = mph 0x2 = m/s 0x3 = Reserve |  | FrCamera | Meter | Motorola |  | Application_Normal | 限速单位 | 是 | yus
✔ | ✔ | 0x2B1 | ITS_InfoStatus_N1 | 20 | 8 | 3 | 5 | 2 | ISLS_Acoustic_Warning | ISLS_Acoustic_Warning |  | Unsigned |  | 1 | 0 |  |  | 0 | 3 | 0 | - | 0x0 = NoWarning 0x1 = Warning 0x2-0x3 = Reserve |  | FrCamera | Meter | Motorola |  | Application_Normal | 限速声音报警信号 | 是 | -
✔ | ✔ | 0x2B1 | ITS_InfoStatus_N1 | 20 | 8 | 3 | 3 | 3 | Hand_Off_Status | Hand_Off_Status |  | Unsigned |  | 1 | 0 |  |  | 0 | 7 | 0 | - | 0x0 = Hands on 0x1 = Hands off-light 0x2 = Hands off-medium 0x3 = Hands off-heavy 0x4 = error 0x5-0x7 = Reserve |  | FrCamera | Meter,CCM_A | Motorola |  | Application_Normal | 脱手状态信号 | 是 | -
✔ | ✔ | 0x2B1 | ITS_InfoStatus_N1 | 20 | 8 | 6 | 3 | 4 | AliveCounter | ALIVE_CNT |  | Unsigned | - | 1 | 0 | 0h | Fh | 0 | 15 | 0 | - |  |  | FrCamera | Meter | Motorola |  | Application_Normal |  | 是 | -
✔ | ✔ | 0x2B1 | ITS_InfoStatus_N1 | 20 | 8 | 7 | 7 | 8 | CHECKSUM | CHECKSUM |  | Unsigned | - | 1 | 0 | 0h | FFh | 0 | 255 | 0 | - |  |  | FrCamera | Meter | Motorola |  | Application_Normal |  | 是 | -
✔ | ✔ | 0x2B7 | ITS_InfoStatus_N2 | 20 | 8 | 0 | 6 | 1 | PCW_PreWarning | PCW_PreWarning |  | Unsigned |  | 1 | 0 |  |  | 0 | 1 | 0 | - | 0 = Deactive 1 = Active |  | FrCamera | Meter | Motorola |  | Application_Normal | FCW预报警信号 | 是 | -
✔ | ✔ | 0x2B7 | ITS_InfoStatus_N2 | 20 | 8 | 0 | 5 | 1 | AEB_Active | AEB_Active |  | Unsigned |  | 1 | 0 |  |  | 0 | 1 | 0 | - | 0 = Deactive 1 = Active |  | FrCamera | Meter | Motorola |  | Application_Normal | AEB激活信号 | 是 | -
✔ | ✔ | 0x2B7 | ITS_InfoStatus_N2 | 20 | 8 | 0 | 0 | 1 | CDW_Active | CDW_Active |  | Unsigned |  | 1 | 0 |  |  | 0 | 1 | 0 | - | 0 = Deactive 1 = Active |  | FrCamera | Meter | Motorola |  | Application_Normal | CDW激活信号 | 是 | -
✔ | ✔ | 0x2B7 | ITS_InfoStatus_N2 | 20 | 8 | 1 | 7 | 2 | ESS_Active | ESS_Active |  | Unsigned |  | 1 | 0 |  |  | 0 | 3 | 0 | - | 0 = Deactive 1 = LeftActive 2 = RightActive 3 = Reserved |  | FrCamera | Meter | Motorola |  | Application_Normal | ESS激活信号 | 是 | -
✔ | ✔ | 0x2B7 | ITS_InfoStatus_N2 | 20 | 8 | 1 | 5 | 1 | fcta_left_warning | fcta_left_warning |  | Unsigned |  | 1 | 0 |  |  | 0 | 1 | 0 | - | 0 = Deactive 1 = Active |  | FrCamera | Meter | Motorola |  | Application_Normal | FCTA | 是 | -
✔ | ✔ | 0x2B7 | ITS_InfoStatus_N2 | 20 | 8 | 1 | 4 | 1 | fcta_front_warning | fcta_front_warning |  | Unsigned |  | 1 | 0 |  |  | 0 | 1 | 0 | - | 0 = Deactive 1 = Active |  | FrCamera | Meter | Motorola |  | Application_Normal | FCTA | 是 | - | FCTA/B功能FT只和左右相关联 | 功能规范打合时对齐 | 先预留，可不做使用，按照功能规范打和内容对齐
✔ | ✔ | 0x2B7 | ITS_InfoStatus_N2 | 20 | 8 | 1 | 3 | 1 | fcta_right_warning | fcta_right_warning |  | Unsigned |  | 1 | 0 |  |  | 0 | 1 | 0 | - | 0 = Deactive 1 = Active |  | FrCamera | Meter | Motorola |  | Application_Normal | FCTA | 是 | -
✔ | ✔ | 0x2B7 | ITS_InfoStatus_N2 | 20 | 8 | 1 | 2 | 1 | rcta_left_warning | rcta_left_warning |  | Unsigned |  | 1 | 0 |  |  | 0 | 1 | 0 | - | 0 = Deactive 1 = Active |  | FrCamera | Meter | Motorola |  | Application_Normal | RCTA | 是 | -
✔ | ✔ | 0x2B7 | ITS_InfoStatus_N2 | 20 | 8 | 1 | 1 | 1 | rcta_rear_warning | rcta_rear_warning |  | Unsigned |  | 1 | 0 |  |  | 0 | 1 | 0 | - | 0 = Deactive 1= Active |  | FrCamera | Meter | Motorola |  | Application_Normal | RCTA | 是 | - |  | 功能规范打合时对齐 | 先做预留，功能规范打合时对齐
✔ | ✔ | 0x2B7 | ITS_InfoStatus_N2 | 20 | 8 | 1 | 0 | 1 | rcta_right_warning | rcta_right_warning |  | Unsigned |  | 1 | 0 |  |  | 0 | 1 | 0 | - | 0 = Deactive 1= Active |  | FrCamera | Meter | Motorola |  | Application_Normal | RCTA | 是 | -
✔ | ✔ | 0x2B7 | ITS_InfoStatus_N2 | 20 | 8 | 2 | 7 | 1 | fctb_left_warning | fctb_left_warning |  | Unsigned |  | 1 | 0 |  |  | 0 | 1 | 0 | - | 0 = Deactive 1 = Active |  | FrCamera | Meter | Motorola |  | Application_Normal | FCTB | 是 | -
✔ | ✔ | 0x2B7 | ITS_InfoStatus_N2 | 20 | 8 | 2 | 6 | 1 | fctb_front_warning | fctb_front_warning |  | Unsigned |  | 1 | 0 |  |  | 0 | 1 | 0 | - | 0 = Deactive 1 = Active |  | FrCamera | Meter | Motorola |  | Application_Normal | FCTB | 是 | - |  | 功能规范打合时对齐
✔ | ✔ | 0x2B7 | ITS_InfoStatus_N2 | 20 | 8 | 2 | 5 | 1 | fctb_right_warning | fctb_right_warning |  | Unsigned |  | 1 | 0 |  |  | 0 | 1 | 0 | - | 0 = Deactive 1 = Active |  | FrCamera | Meter | Motorola |  | Application_Normal | FCTB | 是 | -
✔ | ✔ | 0x2B7 | ITS_InfoStatus_N2 | 20 | 8 | 2 | 4 | 1 | rctb_left_warning | rctb_left_warning |  | Unsigned |  | 1 | 0 |  |  | 0 | 1 | 0 | - | 0 = Deactive 1 = Active |  | FrCamera | Meter | Motorola |  | Application_Normal | RCTB | 是 | -
✔ | ✔ | 0x2B7 | ITS_InfoStatus_N2 | 20 | 8 | 2 | 3 | 1 | rctb_rear_warning | rctb_rear_warning |  | Unsigned |  | 1 | 0 |  |  | 0 | 1 | 0 | - | 0 = Deactive 1 = Active |  | FrCamera | Meter | Motorola |  | Application_Normal | RCTB | 是 | - |  | 功能规范打合时对齐
✔ | ✔ | 0x2B7 | ITS_InfoStatus_N2 | 20 | 8 | 2 | 2 | 1 | rctb_right_warning | rctb_right_warning |  | Unsigned |  | 1 | 0 |  |  | 0 | 1 | 0 | - | 0 = Deactive 1 = Active |  | FrCamera | Meter | Motorola |  | Application_Normal | RCTB | 是 | -
✔ | ✔ | 0x2B7 | ITS_InfoStatus_N2 | 20 | 8 | 3 | 7 | 3 | ELK _Active | ELK active |  | Unsigned |  | 1 | 0 |  |  | 0 | 7 | 0 | - | 0x00=no active ； 0x01=left road edge； 0x02=right road edge; 0x03=left-overtaking; 0x04=right-overtaking; 0x05=left -oncoming; 0x06-0x07=Reserve |  | FrCamera | Meter | Motorola |  | Application_Normal | ELK激活信号 | 是 | -
✔ | ✔ | 0x2B7 | ITS_InfoStatus_N2 | 20 | 8 | 3 | 4 | 1 | rcw_warning | rcw_warning |  | Unsigned |  | 1 | 0 |  |  | 0 | 1 | 0 | - | 0 = Deactive 1 = Active |  | FrCamera | Meter | Motorola |  | Application_Normal | RCW报警信号 | 是 | -
✔ | ✔ | 0x2B7 | ITS_InfoStatus_N2 | 20 | 8 | 3 | 3 | 2 | left_bsw_warning | left_bsw_warning |  | Unsigned |  | 1 | 0 |  |  | 0 | 3 | 0 | - | 0x0 = No Warning 0x1 = Left Warning Level 1 0x2 = Left Warning Level 2 0x3 = Reserve |  | FrCamera | Meter | Motorola |  | Application_Normal | BSW报警信号 | 是 | -
✔ | ✔ | 0x2B7 | ITS_InfoStatus_N2 | 20 | 8 | 3 | 1 | 2 | right_bsw_warning | right_bsw_warning |  | Unsigned |  | 1 | 0 |  |  | 0 | 3 | 0 | - | 0x0 = No Warning 0x1 = Right Warning Level 1 0x2 = Right Warning Level 2 0x3 = Reserve |  | FrCamera | Meter | Motorola |  | Application_Normal | BSW报警信号 | 是 | -
✔ | ✔ | 0x2B7 | ITS_InfoStatus_N2 | 20 | 8 | 4 | 7 | 2 | left_dow_warning | left_dow_warning |  | Unsigned |  | 1 | 0 |  |  | 0 | 3 | 0 | - | 0x0 = No Warning 0x1 = Left Warning Level 1 0x2 = Left Warning Level 2 0x3 = Reserve |  | FrCamera | Meter,CCM_A | Motorola |  | Application_Normal | DOA报警信号 | 是 | -
✔ | ✔ | 0x2B7 | ITS_InfoStatus_N2 | 20 | 8 | 4 | 5 | 2 | right_dow_warning | right_dow_warning |  | Unsigned |  | 1 | 0 |  |  | 0 | 3 | 0 | - | 0x0 = No Warning 0x1 = Right Warning Level 1 0x2 = Right Warning Level 2 0x3 = Reserve |  | FrCamera | Meter,CCM_A | Motorola |  | Application_Normal | DOA报警信号 | 是 | -
✔ | ✔ | 0x2B7 | ITS_InfoStatus_N2 | 20 | 8 | 4 | 3 | 2 | LDW_Warning | LDW_Warning |  | Unsigned |  | 1 | 0 |  |  | 0 | 3 | 0 | - | 0x0 = No Warning 0x1 = left Warning 0x2 = Right Warning 0x3 = Reserve |  | FrCamera | Meter | Motorola |  | Application_Normal | LDW报警信号 | 是 | -
✔ | ✔ | 0x2B7 | ITS_InfoStatus_N2 | 20 | 8 | 4 | 1 | 2 | LDP_Active | LDP_Active |  | Unsigned |  | 1 | 0 |  |  | 0 | 3 | 0 | - | 0x0 = Deactive 0x1 = left Active 0x2 = Right Active 0x3 = Reserve |  | FrCamera | Meter | Motorola |  | Application_Normal | LDP激活信号 | 是 | -
✔ | ✔ | 0x2B7 | ITS_InfoStatus_N2 | 20 | 8 | 6 | 3 | 4 | AliveCounter | ALIVE_CNT |  | Unsigned |  | 1 | 0 |  |  | 0 | 15 |  |  |  |  | FrCamera | Meter | Motorola |  | Application_Normal |  | 是 | -
✔ | ✔ | 0x2B7 | ITS_InfoStatus_N2 | 20 | 8 | 7 | 7 | 8 | CHECKSUM | CHECKSUM |  | Unsigned |  | 1 | 0 |  |  | 0 | 255 |  |  |  |  | FrCamera | Meter | Motorola |  | Application_Normal |  | 是 | -
✔ | ✔ | 0x4EC | ITS_InfoStatus_N2_2 | 100 | 64 | 0 | 7 | 3 | ACC_HeadwaySetting | ACC_HEADW_SET |  | U | - | 1 | 0 |  |  | 0 | 7 | 2 | - | 0x0 = No display 0x1 = Level 1 0x2 = Level 2 0x3 = Level 3 0x4 = Level 4 0x5 = Level 5 0x6-0x7=reserved |  | FrCamera | Meter,VCM | Motorola |  | Application_Normal | CP跟车距离档位信号 | 是 | - | [5 empty] | Y
✔ | ✔ | 0x4EC | ITS_InfoStatus_N2_2 | 100 | 64 | 0 | 4 | 1 | VDC_NOT_ACTIVATED | VDC_NOT_ACTIVATED |  | U |  | 1 | 0 |  |  | 0 | 1 | 0 | - | 0x0=No Warning(VDC ON) 0x1=Warning(VDC OFF) |  | FrCamera | Meter | Motorola |  | Application_Normal | VDC激活报警信号 | 是 | -
✔ | ✔ | 0x4EC | ITS_InfoStatus_N2_2 | 100 | 64 | 1 | 7 | 8 | ACC_DriverSelectedSpeed | ACC_DrSeSp |  | U | km/h | 1 | 0 |  |  | 0 | 255 | 10 | - | - |  | FrCamera | Meter | Motorola |  | Application_Normal | ACC 设定速度 | 是 | - | [5 empty] | Y
✔ | ✔ | 0x4EC | ITS_InfoStatus_N2_2 | 100 | 64 | 2 | 7 | 8 | ACC_DistanceToTarget | ACC_DisToTgt |  | U | m | 1 | 0 |  |  | 0 | 255 | 255 | - | - |  | FrCamera | Meter | Motorola |  | Application_Normal | ACC 与目标距离 | 是 | -
✔ | ✔ | 0x4EC | ITS_InfoStatus_N2_2 | 100 | 64 | 3 | 7 | 1 | ACC_TargetDetected | ACC_TgtDet |  | Unsigned |  | 1 | 0 |  |  | 0 | 1 | 0 | - | 0x0=False 0x1=True |  | FrCamera | Meter | Motorola |  | Application_Normal | 摄像头和前雷达检测目标物 | 是 | -
✔ | ✔ | 0x4EC | ITS_InfoStatus_N2_2 | 100 | 64 | 3 | 6 | 1 | ACCGoNotifier | ACC_GoNoti |  | Unsigned |  | 1 | 0 |  |  | 0 | 1 | 0 | - | 0x0=False; 0x1=True; |  | FrCamera | Meter | Motorola |  | Application_Normal | CP/ HNP | 是 | -
✔ | ✔ | 0x4EC | ITS_InfoStatus_N2_2 | 100 | 64 | 3 | 5 | 4 | CP_Status | CP_Status |  | U |  | 1 | 0 |  |  | 0 | 15 | 0 | - | 0x0 = OFF 0x1 = Passive 0x2 = ACC Standby 0x3 = CP Standby 0x4 = Reserve 0x5 = ACC Active 0x6 = CP Active 0x7 = Standstill_Active 0x8 = Standstill_Wait 0x9 = Override,A Pedal 0xA = CP Override，Steering,Reserve 0xB = temporary error 0xC = Permanent error 0xD = BOM 0xE = Reserve 0xF = Reserve |  | FrCamera | Meter | Motorola |  | Application_Normal | CP状态标志位 | 是 | -
✔ | ✔ | 0x4EC | ITS_InfoStatus_N2_2 | 100 | 64 | 3 | 1 | 2 | MASSAGE_ILC_Operation | MSG_ILC_Opera |  | Unsigned |  | 1 | 0 |  |  | 0 | 3 | 0 | - | 0x0 = No ILC operation 0x1 = ILC operation to left 0x2 = ILC operation to right 0x3 = Reserve |  | FrCamera | Meter | Motorola |  | Application_Normal | CP/ HNP | 是 | -
✔ | ✔ | 0x4EC | ITS_InfoStatus_N2_2 | 100 | 64 | 4 | 7 | 4 | CP_PLC_Status | CP_PLC_Status |  | Unsigned |  | 1 | 0 |  |  | 0 | 15 | 0 | - | 0x0 = OFF 0x1 = Waiting to change lane 0x2 = lane change cancel by driver 0x3 = Lane change cancel for waiting too long 0x4 = changing lane 0x5 = Reserve 0x6 = lane change back,failure 0x7 = lane change sucessfully 0x8 = Hands off 0x9 = DMS alert 0xA - 0xF = Reserve |  | FrCamera | Meter | Motorola |  | Application_Normal | CP | 是 | -
✔ | ✔ | 0x4EC | ITS_InfoStatus_N2_2 | 100 | 64 | 4 | 3 | 2 | CP_PLC_Direction | CP_PLC_Direction |  | Unsigned |  | 1 | 0 |  |  | 0 | 3 | 0 | - | 0x0 = NO Acitve 0x1 = Left 0x2 = Right 0x3 = Reserve |  | FrCamera | Meter | Motorola |  | Application_Normal | CP/ HNP | 是 | -
✔ | ✔ | 0x4EC | ITS_InfoStatus_N2_2 | 100 | 64 | 5 | 7 | 4 | Message_AD_unActive_Reason | Message_AD_unActive_Reason |  | Unsigned |  | 1 | 0 |  |  | 0 | 15 | 0 | - | 0x0 = No Warning 0x1 = Door on 0x2 = Driver_Seat_Belt_Unwear 0x3 = EPB_ Applied 0x4 = Brake_Pedal_ Depressed 0x5 = Not_D_Range 0x6 = Out_Setting_Speed 0x7 =Out_Steering_Angle 0x8 = External_Rearview_Mirror_UnFolding_Request 0x9 = Please open AEB Button 0xA = Disincentive Measures,Reserved 0xB-0xF = Reserve |  | FrCamera | Meter | Motorola |  | Application_Normal | CP/ HNP | 是 | -
✔ | ✔ | 0x4EC | ITS_InfoStatus_N2_2 | 100 | 64 | 5 | 3 | 4 | ACC_Stauts | ACC_Status |  | Unsigned |  | 1 | 0 |  |  | 0 | 15 | 0 | - | 0x0 = OFF 0x1 = ACC Passive 0x2 = ACC Standby 0x3 = ACC Active 0x4 = ACC Standstill_Active 0x5 = ACC Standstill_Wait 0x6 = ACC Override,A Pedal 0x7 = ACC Permanent error 0x8 = ACC temporary error 0x9 = BOM 0xA = Reserve 0xB = Reserve 0xC = Reserve 0xD = Reserve 0xE = Reserve 0xF = Reserve |  | FrCamera | Meter | Motorola |  | Application_Normal | ACC/CP/ HNP | 是 | -
✔ | ✔ | 0x4EC | ITS_InfoStatus_N2_2 | 100 | 64 | 6 | 7 | 8 | AD_Notice_Information | AD_Notice_Information |  | Unsigned |  | 1 | 0 |  |  | 0 | 255 | 0 | - | 0x0 = No Request 0x1 = ACC Active 0x2 = ACC Quits 0x3 = Set Speed reach upper limit 0x4 = Construction zone speed limit 0x5 = wait too long, step on the gas 0x6 = CP Active 0x7 = CP Quits 0x8 = Upgrade to CP 0x9 = Downgrade to ACC 0xA = Update SLIF Speed 0xB = Exceeding ODD Speed 0xC-0x1F= Reserve 0x20 = Lane change begin to left 0x21 = Lane change begin to right 0x22 = Reserved 0x23 = Reserved 0x24 = Lane changing to left 0x25 = Lane changing to right 0x26 = Lane change cancel for waiting too long 0x27 = lane change cancel by driver 0x28 = Lane change back, failure 0x29 = Lane change cancel failure 0x2A = Lane change successfully 0x2B = Cannot lane change due to speed reason 0x2C = Lane change wait due to solid line 0x2D= Lane change wait due to obstacle 0x2E = SALC failure to active 0x2F = Lane Change Fail For Hand Off 0x30 = Lane Change Fail For DMS Alert 0x31-0x3F = Reserve 0x40 = HNP is actived 0x41 = HNP is updated 0x42 = Please confirm HNPlane change 0x43 = Brake and stop 0x44 = HNP quits 0x45 = HNP to CP 0x46 = 200m last quit HNP soon 0x47 = Left lane change to ramp 0x48 = Right lane change to ramp 0x49 = Left lane change to main road 0x4A = Right lane change to main road 0x4B = Left lane change to overtake 0x4C = Right lane change to overtake 0x4D = Set Speed reach upper limit（NP in city is 85km/h） 0x4E = Vehicle starting at green light 0x4F = Vehicle starting(at an intersection without traffic lights) 0x50 = Go straight at the junction ahead 0x51 = Turn right at the junction ahead 0x52 = Turn left at the junction ahead 0x53 = U-turn at the junction ahead 0x54 = Pass through roundabout ahead 0x55 = Pass through the toll booth ahead 0x56 = Pass through the tunnel ahead 0x57 - 0xFF = reserve |  | FrCamera | Meter | Motorola |  | Application_Normal |  | 是 | -
✔ | ✔ | 0x4EC | ITS_InfoStatus_N2_2 | 100 | 64 | 7 | 1 | 1 | ISLC_Comfirm_Request | ISLC_Comfirm_Request |  | Unsigned |  | 1 | 0 |  |  | 0 | 1 | 0 | - | 0x0=NO request 0x1=Request |  | FrCamera | Meter | Motorola |  | Application_Normal | CP/ HNP | 是 | -
✔ | ✔ | 0x4EC | ITS_InfoStatus_N2_2 | 100 | 64 | 9 | 7 | 5 | AD_ICON | AD_ICON |  | U |  | 1 | 0 |  |  | 0 | 31 | 0 | - | 0x0 = No display 0x1 = ACC standby 0x2 = ACC active 0x3 = ACC override 0x4 = ICA standby 0x5 = ICA active 0x6 = ICA override lon 0x7 = ICA override lat,reserve 0x8 = HNP standby 0x9 = HNP active 0xA = HNP override lon 0xB = HNP override lat,reserve 0xC - 0x1F = reserve |  | FrCamera | Meter | Motorola |  | Application_Normal | ACC/CP/HNP | 是 | -
✔ | ✔ | 0x4EC | ITS_InfoStatus_N2_2 | 100 | 64 | 12 | 7 | 1 | Message_AD_Error | Message_AD_Error |  | Unsigned |  | 1 | 0 |  |  | 0 | 1 | 0 | - | 0x0= no warning ； 0x1= warning ； |  | FrCamera | Meter | Motorola |  | Application_Normal | CP/ HNP | 是 | -
✔ | ✔ | 0x4EC | ITS_InfoStatus_N2_2 | 100 | 64 | 12 | 6 | 2 | Message_Inclement weather | Message_Inclement weather |  | Unsigned |  | 1 | 0 |  |  | 0 | 3 | 0 | - | 0x0=no warning ; 0x1=heavy rain ; 0x2=heavy snow ; 0x3=heavy fog; |  | FrCamera | Meter | Motorola |  | Application_Normal | CP/ HNP | 待确认 | - | 感知0x3=heavy fog不能输出 | ACC/ICA功能规范打合时对齐大雾天气的功能降级逻辑
✔ | ✔ | 0x4EC | ITS_InfoStatus_N2_2 | 100 | 64 | 12 | 4 | 1 | Message_FR_Camera_block | Message_FR_Camera_block |  | Unsigned |  | 1 | 0 |  |  | 0 | 1 | 0 | - | 0x0= no warning ； 0x1= warning ； |  | FrCamera | Meter | Motorola |  | Application_Normal | CP/ HNP | 是 | -
✔ | ✔ | 0x4EC | ITS_InfoStatus_N2_2 | 100 | 64 | 12 | 3 | 1 | Message_FR_Radar_block | Message_FR_Radar_block |  | Unsigned |  | 1 | 0 |  |  | 0 | 1 | 0 | - | 0x0= no warning ； 0x1= warning ； |  | FrCamera | Meter | Motorola |  | Application_Normal | CP/ HNP | 是 | -
✔ | ✔ | 0x4EC | ITS_InfoStatus_N2_2 | 100 | 64 | 12 | 0 | 1 | Message_Side_Rear_Radar_block | Message_Side_Rear_Radar_block |  | Unsigned |  | 1 | 0 |  |  | 0 | 1 | 0 | - | 0x0= no warning ； 0x1= warning ； |  | FrCamera | Meter | Motorola |  | Application_Normal | CP/ HNP | 是 | -
✔ | ✔ | 0x4EC | ITS_InfoStatus_N2_2 | 100 | 64 | 13 | 7 | 2 | SETTING_LDW_LDP_Status | SETTING_LDW_LDP_Status |  | Unsigned |  | 1 | 0 |  |  | 0 | 3 | 3 | - | 0x0 = Reserve 0x1 = Status OFF 0x2 = Status ON of LDW 0x3 = Status ON of LDW and LDP |  | FrCamera | DA | Motorola |  | Application_Normal | LDW | 是 | -
✔ | ✔ | 0x4EC | ITS_InfoStatus_N2_2 | 100 | 64 | 13 | 5 | 3 | LDW _INFO | LDW _INFO |  | Unsigned |  | 1 | 0 |  |  | 0 | 7 | 0 | - | 0x0 = OFF 0x1 = Passive 0x2 = Standby 0x3 = Active 0x4 = temporary error 0x5 = Permanent error 0x6-0x7 =Reserve |  | FrCamera | Meter | Motorola |  | Application_Normal | LDW | 是 | -
✔ | ✔ | 0x4EC | ITS_InfoStatus_N2_2 | 100 | 64 | 13 | 2 | 3 | SET_LDW_SENS_Status | SET_LDW_SENS_Status |  | Unsigned |  | 1 | 0 |  |  | 0 | 7 | 2 | - | 0x0 = Reserve 0x1 = Status Early 0x2 = Status Middle 0x3 = Status Late 0x4-0x7 = Reserve |  | FrCamera | DA | Motorola |  | Application_Normal | LDW | 是 | -
✔ | ✔ | 0x4EC | ITS_InfoStatus_N2_2 | 100 | 64 | 14 | 5 | 3 | AEBS_INFO | AEBS_INFO |  | Unsigned |  | 1 | 0 |  |  | 0 | 7 | 0 | - | 0x0 = OFF 0x1 = Passive 0x2 = Standby 0x3 = Active 0x4 = temporary error 0x5 = Permanent error 0x6-0x7 =Reserve |  | FrCamera | Meter | Motorola |  | Application_Normal | AEBS | 是 | -
✔ | ✔ | 0x4EC | ITS_InfoStatus_N2_2 | 100 | 64 | 14 | 2 | 3 | SET_FCW_SENS_Status | SET_FCW_SENS_Status |  | Unsigned |  | 1 | 0 |  |  | 0 | 7 | 2 | - | 0x0 = Reserve 0x1 = Status Early 0x2 = Status Middle 0x3 = Status Late 0x4-0x7 = Reserve |  | FrCamera | DA | Motorola |  | Application_Normal | FCW | 是 | -
✔ | ✔ | 0x4EC | ITS_InfoStatus_N2_2 | 100 | 64 | 15 | 7 | 2 | SETTING_AEBS_Status | SETTING_AEBS_Status |  | Unsigned |  | 1 | 0 |  |  | 0 | 3 | 2 | - | 0x0 = Reserve 0x1 = Status OFF 0x2 = Status ON 0x3 = Reserve |  | FrCamera | DA | Motorola |  | Application_Normal | AEBS | 是 | -
✔ | ✔ | 0x4EC | ITS_InfoStatus_N2_2 | 100 | 64 | 15 | 5 | 2 | SETTING_LDP_Status | SETTING_LDP_Status |  | U | [7 empty] | 2 | - | 0x0 = Reserve 0x1 = Status OFF 0x2 = Status ON 0x3 = Reserve |  | FrCamera | DA | Motorola |  | Application_Normal | LDP | 待确认 | 待确认 | 拓扑图上没有adcu，这个adcu指的是什么 | 这里的ADCU特指FR CAMERA，已更新
✔ | ✔ | 0x4EC | ITS_InfoStatus_N2_2 | 100 | 64 | 15 | 3 | 3 | LDP_INFO | LDP_INFO |  | Unsigned |  | 1 | 0 |  |  | 0 | 7 | 0 | - | 0x0 = OFF 0x1 = Passive 0x2 = Standby 0x3 = Active 0x4 = temporary error 0x5 = Permanent error 0x6-0x7 =Reserve |  | FrCamera | Meter | Motorola |  | Application_Normal | LDP | 是 | -
✔ | ✔ | 0x4EC | ITS_InfoStatus_N2_2 | 100 | 64 | 16 | 7 | 2 | SETTING_ELK_Status | SETTING_ELK_Status |  | Unsigned |  | 1 | 0 |  |  | 0 | 3 | 2 | - | 0x0 = Reserve 0x1 = Status OFF 0x2 = Status ON 0x3 = Reserve |  | FrCamera | DA | Motorola |  | Application_Normal | ELK | 是 | -
✔ | ✔ | 0x4EC | ITS_InfoStatus_N2_2 | 100 | 64 | 16 | 5 | 3 | ELK_INFO | ELK_INFO |  | Unsigned |  | 1 | 0 |  |  | 0 | 7 | 0 | - | 0x0 = OFF 0x1 = Passive 0x2 = Standby 0x3 = Active 0x4 = temporary error 0x5 = Permanent error 0x6-0x7 = Reserve |  | FrCamera | Meter | Motorola |  | Application_Normal | ELK | 是 | -
✔ |  | 0x4EC | ITS_InfoStatus_N2_2 | 100 | 64 | 16 | 2 | 2 | SETTING_ESS_Status | SETTING_ESS_Status |  | Unsigned |  | 1 | 0 |  |  | 0 | 3 | 2 | - | 0x0 = Reserve 0x1 = Status OFF 0x2 = Status ON 0x3 = Reserve |  | FrCamera | DA | Motorola |  | Application_Normal | ESS | 是 | - | ess相关功能规范输出 | 先保留信号，待后续ESS 功能规范对齐后更新 | 后续计划对齐
✔ |  | 0x4EC | ITS_InfoStatus_N2_2 | 100 | 64 | 17 | 7 | 3 | ESS_INFO | ESS_INFO |  | Unsigned |  | 1 | 0 |  |  | 0 | 7 | 0 | - | 0x0=Off 0x1=Passive 0x2=Standby 0x3=Active 0x4=Temporary error 0x5=Permanent error 0x6-0x7=Reserve |  | FrCamera | Meter | Motorola |  | Application_Normal | ESS | 是 | - |  | 先保留信号，待后续ESS 功能规范对齐后更新
✔ | ✔ | 0x4EC | ITS_InfoStatus_N2_2 | 100 | 64 | 17 | 4 | 3 | SET_PILOT _STA | SET_PILOT _STA |  | Unsigned |  | 1 | 0 |  |  | 0 | 7 | 0 | - | 0x0 = ACC ON 0x1 = ICA ON 0x2 = HNP ON 0x3 = MNP ON (TBD) 0x4 = Reserve 0x5 = Reserve 0x6 = Reserve 0x7 = Reserve |  | FrCamera | DA | Motorola |  | Application_Normal | CP/ HNP | 是 | -
✔ | ✔ | 0x4EC | ITS_InfoStatus_N2_2 | 100 | 64 | 18 | 7 | 2 | SET_ILC_STA | SET_ILC_STA |  | Unsigned |  | 1 | 0 |  |  | 0 | 3 | 2 | - | 0x0 = Reserve 0x1 = Status OFF 0x2 = Status ON 0x3 = Reserve |  | FrCamera | DA | Motorola |  | Application_Normal | CP/ HNP | 是 | -
✔ |  | 0x4EC | ITS_InfoStatus_N2_2 | 100 | 64 | 18 | 3 | 2 | SET_PLC_STA | SET_PLC_STA |  | Unsigned |  | 1 | 0 |  |  | 0 | 3 | 1 | - | 0x0 = Reserve 0x1 = Status OFF 0x2 = Status ON 0x3 = Reserve |  | FrCamera | DA | Motorola |  | Application_Normal | CP/ HNP | 是 | -
✔ | ✔ | 0x4EC | ITS_InfoStatus_N2_2 | 100 | 64 | 19 | 5 | 3 | ISLS_INFO | ISLS_INFO |  | Unsigned |  | 1 | 0 |  |  | 0 | 7 | 0 | - | 0x0 = OFF 0x1 = Passive 0x2 = Standby 0x3 = Active Display 0x4 = Active lnformation 0x5 = Active Control 0x6 = lnformation Frozen 0x7 = Failure |  | FrCamera | Meter | Motorola |  | Application_Normal | SLIF | 是 | -
✔ | ✔ | 0x4EC | ITS_InfoStatus_N2_2 | 100 | 64 | 19 | 2 | 2 | SET_TSR_status | SET_TSR_status |  | Unsigned |  | 1 | 0 |  |  | 0 | 3 | 2 | - | 0x0 = Reserve 0x1 = Status OFF 0x2 = Status ON 0x3 = Reserve |  | FrCamera | DA | Motorola |  | Application_Normal | TSR | 是 | -
✔ | ✔ | 0x4EC | ITS_InfoStatus_N2_2 | 100 | 64 | 20 | 7 | 3 | TSR_INFO | TSR_INFO |  | Unsigned |  | 1 | 0 |  |  | 0 | 7 | 0 | - | 0x0 = Passive 0x1 = Standby 0x2 = Active 0x3 = Temporary error 0x4 = Permanent error 0x5-0x7 = Reserve |  | FrCamera | Meter | Motorola |  | Application_Normal | TSR | 是 | -
|  | 0x4EC | ITS_InfoStatus_N2_2 | 100 | 64 | 20 | 4 | 2 | SET_TLA_status | SET_TLA_status |  | Unsigned |  | 1 | 0 |  |  | 0 | 3 |  | - | 0x0 = Reserve 0x1 = Status OFF 0x2 = Status ON 0x3 = Reserve |  | FrCamera | DA,Meter | Motorola |  | Application_Normal | TLA显示开关信号 | 是 | -
✔ | ✔ | 0x4EC | ITS_InfoStatus_N2_2 | 100 | 64 | 20 | 2 | 3 | SET_TLAS_status | SET_TLAS_status |  | Unsigned |  | 1 | 0 |  |  | 0 | 3 | 4 | - | 0x0 = Reserved 0x1 = TLAD OFF and TLAI OFF and TLAC OFF 0x2 = TLAD ON and TLAI OFF and TLAC OFF 0x3 = TLAD ON and TLAI ON and TLAC OFF 0x4 = TLAD ON and TLAI ON and TLAC ON |  | FrCamera | DA | Motorola |  | Application_Normal | TLA系统开关信号(仅LK2A使用此信号) | 是 | - | [5 empty] | Y
✔ | ✔ | 0x4EC | ITS_InfoStatus_N2_2 | 100 | 64 | 21 | 7 | 3 | TLA _INFO | TLA _INFO |  | Unsigned |  | 1 | 0 |  |  | 0 | 7 | 0 | - | 0x0 = Passive 0x1 = Standby 0x2 = Active Display 0x3 = Active Information 0x4 = Active Control（暂不支持，预留） 0x5 = Temporary error 0x6 = Permanent error |  | FrCamera | Meter | Motorola |  | Application_Normal | TLA | 是 | -
✔ | ✔ | 0x4EC | ITS_InfoStatus_N2_2 | 100 | 64 | 21 | 4 | 2 | SET_RCTA_RCTB_status | SET_RCTA_RCTB_status |  | Unsigned |  | 1 | 0 |  |  | 0 | 3 | 3 | - | 0x0 = Reserve 0x1 = RCTA OFF and RCTB OFF 0x2 = RCTA ON and RCTB OFF 0x3 = RCTA ON and RCTB ON |  | FrCamera | DA | Motorola |  | Application_Normal | RCTA | 是 | -
✔ | ✔ | 0x4EC | ITS_InfoStatus_N2_2 | 100 | 64 | 21 | 2 | 3 | RCTA_INFO | RCTA_INFO |  | Unsigned |  | 1 | 0 |  |  | 0 | 7 | 0 | - | 0x0 = OFF 0x1 = Temporary error 0x2 = permanent error 0x3 = Passive 0x4 = Standby 0x5 = RCTA Active 0x6-0x7 = Reserve |  | FrCamera | Meter | Motorola |  | Application_Normal | RCTA | 是 | -
✔ | ✔ | 0x4EC | ITS_InfoStatus_N2_2 | 100 | 64 | 22 | 5 | 3 | RCTB_INFO | RCTB_INFO |  | Unsigned |  | 1 | 0 |  |  | 0 | 7 | 0 | - | 0x0 = OFF 0x1 = Temporary error 0x2 = permanent error 0x3 = Passive 0x4 = Standby 0x5 = RCTB Active 0x6-0x7 = Reserve |  | FrCamera | Meter | Motorola |  | Application_Normal | RCTB | 是 | -
✔ | ✔ | 0x4EC | ITS_InfoStatus_N2_2 | 100 | 64 | 22 | 2 | 2 | SET_FCTA_FCTB_status | SET_FCTA_FCTB_status |  | Unsigned |  | 1 | 0 |  |  | 0 | 3 | 3 | - | 0x0 = Reserve 0x1 = FCTA OFF and FCTB OFF 0x2 = FCTA ON and FCTB OFF 0x3 = FCTA ON and FCTB ON |  | FrCamera | DA | Motorola |  | Application_Normal | FCTA | 是 | -
✔ | ✔ | 0x4EC | ITS_InfoStatus_N2_2 | 100 | 64 | 23 | 7 | 3 | FCTA_INFO | FCTA_INFO |  | Unsigned |  | 1 | 0 |  |  | 0 | 7 | 0 | - | 0x0 = OFF 0x1 = Temporary error 0x2 = permanent error 0x3 = Passive 0x4 = Standby 0x5 = FCTA Active 0x6-0x7 = Reserve |  | FrCamera | Meter | Motorola |  | Application_Normal | FCTA | 是 | -
|  | 0x4EC | ITS_InfoStatus_N2_2 | 100 | 64 | 23 | 4 | 2 | SET_FCTB_status | SET_DOW_status |  | U | [8 empty] | - | 0x0 = Reserve 0x1 = Status OFF 0x2 = Status ON 0x3 = Reserve |  | FrCamera | Meter,DA | Motorola |  | Application_Normal | FCTB | 是 | 待确认 | ADCU? | 这里的ADCU特指FR CAMERA，已更新
✔ | ✔ | 0x4EC | ITS_InfoStatus_N2_2 | 100 | 64 | 23 | 2 | 3 | FCTB_INFO | FCTB_INFO |  | Unsigned |  | 1 | 0 |  |  | 0 | 7 | 0 | - | 0x0 = OFF 0x1 = Temporary error 0x2 = permanent error 0x3 = Passive 0x4 = Standby 0x5 = FCTB Active 0x6-0x7 = Reserve |  | FrCamera | Meter | Motorola |  | Application_Normal | FCTB | 是 | -
✔ | ✔ | 0x4EC | ITS_InfoStatus_N2_2 | 100 | 64 | 24 | 7 | 2 | SET_BSW_status | SET_BSW_status |  | Unsigned |  | 1 | 0 |  |  | 0 | 3 | 2 | - | 0x0 = Reserve 0x1 = Status OFF 0x2 = Status ON 0x3 = Reserve |  | FrCamera | DA | Motorola |  | Application_Normal | BSW | 是 | -
✔ | ✔ | 0x4EC | ITS_InfoStatus_N2_2 | 100 | 64 | 24 | 5 | 3 | BSW_INFO | BSW_INFO |  | Unsigned |  | 1 | 0 |  |  | 0 | 7 | 0 | - | 0x0 = OFF 0x1 = Temporary error 0x2 = permanent error 0x3 = Passive 0x4 = Standby 0x5 = BSW Active Level1 0x6 = BSW Active Level2 0x7 = Reserve |  | FrCamera | Meter | Motorola |  | Application_Normal | BSW | 是 | -
✔ | ✔ | 0x4EC | ITS_InfoStatus_N2_2 | 100 | 64 | 24 | 2 | 2 | SET_DOW_status | SET_DOW_status |  | Unsigned |  | 1 | 0 |  |  | 0 | 3 | 2 | - | 0x0 = Reserve 0x1 = Status OFF 0x2 = Status ON 0x3 = Reserve |  | FrCamera | DA | Motorola |  | Application_Normal | DOA | 是 | -
✔ | ✔ | 0x4EC | ITS_InfoStatus_N2_2 | 100 | 64 | 25 | 7 | 3 | DOW_INFO | DOW_INFO |  | Unsigned |  | 1 | 0 |  |  | 0 | 7 | 0 | - | 0x0 = OFF 0x1 = Temporary error 0x2 = permanent error 0x3 = Passive 0x4 = Standby 0x5 = DOW Active Level1 0x6 = DOW Active Level2 0x7 = Reserve |  | FrCamera | Meter | Motorola |  | Application_Normal | DOA | 是 | -
✔ | ✔ | 0x4EC | ITS_InfoStatus_N2_2 | 100 | 64 | 25 | 4 | 2 | SET_RCW_status | SET_RCW_status |  | Unsigned |  | 1 | 0 |  |  | 0 | 3 | 2 | - | 0x0 = Reserve 0x1 = Status OFF 0x2 = Status ON 0x3 = Reserve |  | FrCamera | DA | Motorola |  | Application_Normal | RCW | 是 | -
✔ | ✔ | 0x4EC | ITS_InfoStatus_N2_2 | 100 | 64 | 25 | 2 | 3 | RCW_INFO | RCW_INFO |  | Unsigned |  | 1 | 0 |  |  | 0 | 7 | 0 | - | 0x0 = OFF 0x1 = Temporary error 0x2 = permanent error 0x3 = Passive 0x4 = Standby 0x5 = RCW Active 0x6-0x7 = Reserve |  | FrCamera | Meter | Motorola |  | Application_Normal | RCW | 是 | -
✔ | ✔ | 0x4EC | ITS_InfoStatus_N2_2 | 100 | 64 | 26 | 3 | 3 | SET_CDW_SENS_Status | SET_CDW_SENS_Status |  | Unsigned |  | 1 | 0 |  |  | 0 | 7 | 2 | - | 0x0 = Reserve 0x1 = Status Early 0x2 = Status Middle 0x3 = Status Late 0x4-0x7 = Reserve |  | FrCamera | DA | Motorola |  | Application_Normal | CDW | 待确认 | - | 客户需要用这个信号做什么，怎么做 | CDW识别到与前车距离太近，进行报警。功能规范打合时对齐 | 后续计划对齐
✔ | ✔ | 0x4EC | ITS_InfoStatus_N2_2 | 50 | 64 | 27 | 2 | 2 | SETTING_CDW_Status | SETTING_CDW_Status |  | Unsigned |  | 1 | 0 |  |  | 0 | 3 | 2 | - | 0x0 = Reserve 0x1 = Status OFF 0x2 = Status ON 0x3 = Reserve |  | FrCamera | DA | Motorola |  | Application_Normal |  | 待确认 | - | 客户需要用这个信号做什么，怎么做 | CDW识别到与前车距离太近，进行报警。功能规范打合时对齐 | 后续计划对齐
✔ | ✔ | 0x4EC | ITS_InfoStatus_N2_2 | 100 | 64 | 28 | 7 | 1 | Message_FR_Camera_high temperature | MSG_FR_Camera_H_Temp |  | U |  | 1 | 0 |  |  | 0 | 1 | 0 | - | 0x0 = No Warning 0x1 = Warning |  | FrCamera | Meter | Motorola |  | Application_Normal | AD | 待确认 | - | 客户需要用这个信号做什么，怎么做 | 用于HMI, FR CAMERA 过温提醒 | 后续计划对齐
✔ | ✔ | 0x4EC | ITS_InfoStatus_N2_2 | 100 | 64 | 28 | 3 | 1 | MESSAGE_VDC_NOT_ACTIVATED | MSG_VDC_NO_Actived |  | U |  | 1 | 0 |  |  | 0 | 1 | 0 | - | 0x0 = No Warning 0x1 = Warning |  | FrCamera | Meter | Motorola |  | Application_Normal | AD | 待确认 | - |  | 用于HMI，如果VDC处于关闭状态，FEB要在DA开关上开启，进行提示 | 后续计划对齐 |  |  | Y
✔ | ✔ | 0x4EC | ITS_InfoStatus_N2_2 | 100 | 64 | 28 | 2 | 3 | IHC_Status | IHC_Status |  | U |  | 1 | 0 |  |  | 0 | 7 | 0 | - | 0x0 = OFF 0x1 = LB Mode 0x2 = HB Mode 0x3 = Temporary error 0x4 = Permanent error 0x5 = Reserve |  | FrCamera | Meter,CCM_R | Motorola |  | Application_Normal | IHC | 是 | -
✔ | ✔ | 0x4EC | ITS_InfoStatus_N2_2 | 100 | 64 | 29 | 7 | 3 | SET_ISLS_STA | SET_ISLS_STA |  | U |  | 1 | 0 |  |  | 0 | 7 | 2 | - | 0x0 = Reserve 0x1 = ISLD OFF and ISLI OFF and ISLC OFF 0x2 = ISLD ON and ISLI OFF and ISLC OFF 0x3 = ISLD ON and ISLI ON and ISLC OFF 0x4 = ISLD ON and ISLI ON and ISLC ON 0x5-0x7 = Reserve |  | FrCamera | DA | Motorola |  | Application_Normal | ISLS | 是 | -
✔ |  | 0x4EC | ITS_InfoStatus_N2_2 | 100 | 64 | 29 | 4 | 3 | SALC_INFO | SALC_INFO |  | U |  | 1 | 0 |  |  | 0 | 7 | 0 | - | 0x0 = OFF 0x1 = passive 0x2 = standby 0x3 = active 0x4 = error 0x5-0x7 = reserve |  | FrCamera | Meter | Motorola |  | Application_Normal | SALC | 待确认 | - | 客户需要用这个信号做什么，怎么做 | 拨杆变道状态机信号（ICON用，PLC规范打合时对齐 | 后续计划对齐
|  | 0x4EC | ITS_InfoStatus_N2_2 | 100 | 64 | 30 | 7 | 8 | TSR_Display | TSR_Display |  | U |  | 1 | 0 |  |  | 0 | 7 |  | - | 0x0 = NoDisplay 0x1 = Overtaking Forbidden 0x2 = Overtaking Forbidden Cancel 0x3 = Stop Sign 0x4 = Give Way Sign 0x5 = Road Work Sign 0x6 = Pedestrian Crossings 0x7 = Bycle Lane 0x8 = Prohibit Parking 0x9 = NoEntrySign 0xA = NoMotorVehiclesAreAllowedToEnterTheSign 0xB = NoLeftTurnSign 0xC = NoRightTrunSign 0xD = NoReturnSign 0xE = ParkingSign 0xF = YieldSign 0x10 = VehicleImportFlagOnTheRight 0x11 = StartingPointOfTheHighway 0x12 = EndOfHighway 0x13 = MakeASharpRightTurn 0x14 = SharpLeftTurn 0x15 = VehicleImportFlagOnTheLeft 0x16 = Rain and wet 0x17 = Snow and ice 0x18 = BEGIN_OF_PASSING_RESTRICTION 0x19 = END_OF_NO_PASSING_RESTRICTION 0x1A = NO_PASS 0x1B = TSR_SIGN_NO_PASSENGER_CAR_ENTRANCE 0x1C = NO_VEHICLE_ENTRANCE 0x1D = NoForward 0x1E = NoForwardLeft 0x1F = NoForwardRight 0x20 = NoHorning 0x21 = NoLeftRightTurn 0x22 = ParkingCheck 0x23 = AccidentProne 0x24 = Children 0x25 = ContinuousTurn 0x26 = Cross 0x27 = Danger 0x28 = Danger 0x29 = DetourAround 0x2A = DetourLeft 0x2B = DetourRight 0x2C = Up 0x2D = Down 0x2E = GuardedRailway 0x2F = Railway 0x30 = LeftNarrow 0x31 = RightNarrow 0x32 = LRNarrow 0x33 = NarrowBridge 0x34 = LRTurn 0x35 = RLTurn 0x36 = LeftTurn 0x37 = RightTurn 0x38 = LeftFalling 0x39 = RightFalling 0x3A = MergrLeft 0x3B = MergrRight 0x3C = SplitLeft 0x3D = SplitRight 0x3E = Pedestrian 0x3F = SideWind 0x40 = Slip 0x41 = Slow 0x42 = TShapLeft 0x43 = TShapRight 0x44 = Tshape 0x45 = Tshaps 0x46 = Tidal 0x47 = TrafficLight 0x48 = Tripod 0x49 = TunnelHeadlight 0x4A = TwoWay 0x4B = Village 0x4C = Yleft 0x4D = YRight |  | FrCamera | Meter | Motorola |  | Application_Normal | TSR | 是 | -
|  | 0x4EC | ITS_InfoStatus_N2_2 | 100 | 64 | 31 | 7 | 3 | TLA_Information | TLA_Information |  | U |  | 1 | 0 |  |  | 0 | 7 |  | - | 0x0 = No Information 0x1 = Running Red Light 0x2 = Will Turn Red 0x3 = Will Turn Green 0x4 = Please Go 0x5 = Reserved |  | FrCamera | Meter | Motorola |  | Application_Normal | TLA提醒信息 | 是 | -
|  | 0x4EC | ITS_InfoStatus_N2_2 | 100 | 64 | 32 | 7 | 5 | TSR_DISP | TSR_DISP |  | Unsigned |  | 1 | 0 |  |  | 0 | 31 |  | - | 0x0 = NoDisplay 0x1 = Overtaking Forbidden 0x2 = Overtaking Forbidden Cancel 0x3 = Stop Sign 0x4 = Give Way Sign 0x5 = Road Work Sign 0x6 = Pedestrian Crossings 0x7 = Bycle Lane 0x8 = Prohibit Parking 0x9=NoEntrySign 0xA=NoMotorVehiclesAreAllowedToEnterTheSign 0xB=NoLeftTurnSign 0xC=NoRightTrunSign 0xD=UShapeBendMarkIsProhibited 0xE=ParkingSign 0xF=YieldSign 0x10=VehicleImportFlagOnTheRight 0x11=StartingPointOfTheHighway 0x12=EndOfHighway 0x13=MakeASharpRightTurn 0x14=SharpLeftTurn 0x15=VehicleImportFlagOnTheLeft 0x16=Rain and wet 0x17=Snow and ice 0x18=BEGIN_OF_PASSING_RESTRICTION 0x19=END_OF_NO_PASSING_RESTRICTION 0x1A=NO_PASS 0x1B=TSR_SIGN_NO_PASSENGER_CAR_ENTRANCE 0X1C=NO_VEHICLE_ENTRANCE 0x1D-0x1F=Reserve |  | FrCamera | DA,Meter | Motorola |  | Application_Normal | TSR | 是 | -
|  | 0x4EC | ITS_InfoStatus_N2_2 | 100 | 64 | 32 | 2 | 3 | TLA_Pattern | TLA_Pattern |  | Unsigned |  | 1 | 0 |  |  | 0 | 7 |  | - | 0x0 = None 0x1 = Left Uturn 0x2 = Left Arrow 0x3 = Right Arrow 0x4 = Up Arrow 0x5 = Left Solid Circle 0x6 = Right Solid Circle 0x7 = Up Solid Circle |  | FrCamera | DA,Meter | Motorola |  | Application_Normal | TLA | 是 | -
✔ | ✔ | 0x4EC | ITS_InfoStatus_N2_2 | 100 | 64 | 33 | 7 | 3 | Left_Uturn_Indication | Left_Uturn_Indication |  | Unsigned |  | 1 | 0 |  |  | 0 | 7 | 0 | - | 0x0 = Unknown 0x1 = Red 0x2 = Yellow 0x3 = Green 0x4 = Yellow Blinking 0x5 = Green Blinking 0x6 = Red Blinking 0x7 = Reserve |  | FrCamera | Meter | Motorola |  | Application_Normal | TLA | 是 | -
✔ | ✔ | 0x4EC | ITS_InfoStatus_N2_2 | 100 | 64 | 33 | 4 | 3 | Turn_Left_Indication | Turn_Left_Indication |  | Unsigned |  | 1 | 0 |  |  | 0 | 7 | 0 | - | 0x0 = Unknown 0x1 = Red 0x2 = Yellow 0x3 = Green 0x4 = Yellow Blinking 0x5 = Green Blinking 0x6 = Red Blinking 0x7 = Reserve |  | FrCamera | Meter | Motorola |  | Application_Normal | TLA | 是 | -
✔ | ✔ | 0x4EC | ITS_InfoStatus_N2_2 | 100 | 64 | 34 | 7 | 3 | Go_Stright_Indication | Go_Stright_Indication |  | Unsigned |  | 1 | 0 |  |  | 0 | 7 | 0 | - | 0x0 = Unknown 0x1 = Red 0x2 = Yellow 0x3 = Green 0x4 = Yellow Blinking 0x5 = Green Blinking 0x6 = Red Blinking 0x7 = Reserve |  | FrCamera | Meter | Motorola |  | Application_Normal | TLA | 是 | -
✔ | ✔ | 0x4EC | ITS_InfoStatus_N2_2 | 100 | 64 | 34 | 4 | 3 | Trun_Right_Indication | Trun_Right_Indication |  | Unsigned |  | 1 | 0 |  |  | 0 | 7 | 0 | - | 0x0 = Unknown 0x1 = Red 0x2 = Yellow 0x3 = Green 0x4 = Yellow Blinking 0x5 = Green Blinking 0x6 = Red Blinking 0x7 = Reserve |  | FrCamera | Meter | Motorola |  | Application_Normal | TLA | 是 | -
|  | 0x4EC | ITS_InfoStatus_N2_2 | 100 | 64 | 35 | 3 | 2 | Set_ALC_Confirm_Status | ALC_Confirm |  | Unsigned |  | 1 | 0 |  |  | 0 | 3 |  |  | 0x0 = Reserve 0x1 = Status OFF 0x2 = Status ON 0x3 = Reserve |  | FrCamera | DA | Motorola |  | Application_Normal | 变道之前是否需要用户确认 | 是 | -
✔ | ✔ | 0x4EC | ITS_InfoStatus_N2_3 | 100 | 64 | 35 | 1 | 2 | DVR_InfoStatus | DVR_InfoStatus |  | Unsigned |  | 1 | 0 |  |  | 0 | 3 | 1 | 0 | 00b = Reserved 01b = Status OFF 10b = Status ON 11b = Not used |  | FrCamera | Meter | Motorola |  | Application_Normal | 高配留用发送4CB(低配DVR)信号? | 是 | - | 需求是否和lk1a一样 | 需求与LK1A一样，信号ID不同
✔ | ✔ | 0x4EC | ITS_InfoStatus_N2_4 | 100 | 64 | 36 | 7 | 1 | MESSAGE_DVR_WARN | MESSAGE_DVR_WARN |  | Unsigned |  | 1 | 0 |  |  | 0 | 1 | 0 | - | 0b= No Warning 1b= Warning |  | FrCamera | Meter | Motorola |  | Application_Normal | 高配留用发送4CB(低配DVR)信号? | 是 | - | 需求是否和lk1a一样 | 需求与LK1A一样，信号ID不同
✔ | ✔ | 0x4EC | ITS_InfoStatus_N2_4 | 100 | 64 | 36 | 6 | 3 | CDW_INFO | CDW_INFO |  | Unsigned |  | 1 | 0 |  |  | 0 | 7 | 0 | - | 0x0 = OFF 0x1 = Passive 0x2 = Standby 0x3 = Active 0x4 = temporary error 0x5 = Permanent error 0x6-0x7 =Reserve |  | FrCamera | Meter | Motorola |  | Application_Normal | CDW状态机信号 | 是 | - | LK1A会在ET QCV阶段导入
✔ | ✔ | 0x4EC | ITS_InfoStatus_N2_2 | 100 | 64 | 41 | 7 | 8 | AD_Safety_Event | AD_Safety_Event |  | Unsigned |  | 1 | 0 |  |  | 0 | 1 | 0 | - | 0x00 = No Event（未触发） 0x01 = Other Reason（其他原因） 0x02 = Crossed Over the Lines with AD Active（AD激活时压车道线） 0x03 = Brake Pedal Depressed（驾驶员踩刹车） 0x04 = Pilot Cancel（Pilot键退出） 0x05 = Excessive Steering Wheel Torque（方向盘手力矩过大） 0x06 = Left or Right Lamp On（打转向灯） 0x07 = Not D Range（非D档） 0x08 = Door Open（车门打开） 0x09 = Boot Open（后背门打开） 0x0A = Hood Open（前机舱盖打开） 0x0B = Driver Seat Belt not Fastened（主驾安全带未系） 0x0C = AD Switch Status OFF（AD车机软开关OFF） 0x0D = Accelerate to Over 130 kph（主动加速超过130kph） 0x0E = EPB Applied（拉起EPB） 0x0F = No Driver in the Seat（驾驶员离开主驾座位） 0x10 = Hands Off-Heavy（三级脱手报警） 0x11 = The Vehicle Has Stopped（车辆已刹停） 0x12 = AD Failure（AD系统故障） 0x13 = Excessive Lane Curvature（车道曲率过大） 0x14 = Lane Disappeared（车道线消失） 0x15 = Deceleration Limit Exceeded（减速度达到上限） 0x16 = AEB Active（AEB激活） 0x17 - 0x1F = reserved |  | FrCamera | CCM_R | Motorola |  | Application_Normal | L2准入(预留)
✔ | ✔ | 0x4EC | ITS_InfoStatus_N2_2 | 100 | 64 | 60 | 7 | 3 | TLA_Information | TLA_Information |  | U |  | 1 | 0 |  |  | 0 | 7 | 0 | - | 0x0 = No Information 0x1 = Running Red Light 0x2 = Will Turn Red 0x3 = Will Turn Green 0x4 = Please Go 0x5 = Reserved |  | FrCamera | Meter | Motorola |  | Application_Normal | TLA提醒信息 | 是 | -
|  | 0x4EC | ITS_InfoStatus_N2_2 | 100 | 64 | 61 | 7 | 2 | CFDI-ALLDATA_Status | CFDI-ALLDATA_Status |  | Unsigned | - | 1 | 0 |  |  | 0 | 3 |  |  | 0x0=No Request 0x1=CDFI ALL DATA ON 0x2=CDFI ALL DATA OFF 0x3=CDFI ALL DATA ON EXCEPT PERSONAL DATA |  | FrCamera | DA | Motorola |  | Application_Normal | K1B高配使用
|  | 0x4EC | ITS_InfoStatus_N2_2 | 100 | 64 | 61 | 5 | 2 | CFDI-DeletePERSONALDATA_Status | CFDI-DeletePERSONALDATA_Status |  | Unsigned | - | 1 | 0 |  |  | 0 | 3 |  |  | 0x0=No Request 0x1=CDFI PERSONAL DATA DELETE 0x2=CDFI PERSONAL DATA DELETE FAIL 0x3=Reserved |  | FrCamera | DA | Motorola |  | Application_Normal | K1B高配使用
✔ | ✔ | 0x4EC | ITS_InfoStatus_N2_2 | 100 | 64 | 62 | 3 | 4 | AliveCounter | AliveCounter |  | Unsigned |  | 1 | 0 |  |  | 0 | 15 |  |  |  |  | FrCamera | DA,Meter | Motorola |  | Application_Normal |  | 是 | - | [5 empty] | Y
✔ | ✔ | 0x4EC | ITS_InfoStatus_N2_2 | 100 | 64 | 63 | 7 | 8 | CHECKSUM | CHECKSUM |  | Unsigned |  | 1 | 0 |  |  | 0 | 255 |  |  |  |  | FrCamera | DA,Meter | Motorola |  | Application_Normal |  | 是 | - | [5 empty] | Y
✔ | ✔ | 0x280 | CLUSTER_BasicInfo_1_FD | 20 | 8 | 0 | 7 | 6 | Setting_Change_Request_2 | STAT_CHG_REQ2 |  | Unsigned |  | 1 | 0 |  |  | 0 | 63 |  |  | 000000b =Not Request 000001b = ALC comfirm OFF 000010b = ALC confirm ON 000011b = HNP recommand OFF 000100b = HNP recommand ON 000101b = FCTA OFF and FCTB OFF 000110b = FCTA ON and FCTB OFF 000111b = FCTA OFF and FCTB ON 001000b = FCTA ON and FCTB ON 001001b = MEB OFF 001010b = MEB ON 001011b = ESS OFF 001100b = ESS ON 001101b = PLC ON 001110b = PLC OFF 001111b = TSR OFF 010000b = TSR ON 010001b = TLAD OFF and TLAI OFF and TLAC OFF 010010b = TLAD ON and TLAI OFF and TLAC OFF 010011b = TLAD ON and TLAI ON and TLAC OFF 010100b = TLAD ON and TLAI ON and TLAC ON 010101b = IHC OFF 010110b = IHC ON 010111b = ISLI OFF 011000b = ISLI ON 011001b =Early(CDW Timing) 011010b = Middle(CDW Timing) 011011b = Late(CDW Timing) 011100b = Lane Change Style Level 1（柔和） 011101b = Lane Change Style Level 2（标准） 011110b = Lane Change Style Level 3（激进） 011111b = Lane Preference， Left 1 100000b = Lane Preference， Left 2 100001b = Lane Preference， Left 3 100010b = HNP Downgrade to CP Request 100011b = CP Upgrade to HNP Request 100100b=DMS drowniness distraction switch on 100101b=DMS drowniness distraction switch off 100110b=DMS dangerous behavior switch on 100111b=DMS dangerous behavior switch off 101000b=DMS Sensitivity level high 101001b=DMS Sensitivity level low 101010b=DVR OFF 101011b=DVR ON |  | Meter | FrCamera,SRRL,SRRR | Motorola |  | Application_Normal | 组合功能开关信号 | - | 是 |  |  |  | ESA |  |  | Y
✔ | ✔ | 0x280 | CLUSTER_BasicInfo_1_FD | 20 | 8 | 0 | 1 | 1 | BuckleSwitch | BAC_SW |  | Unsigned |  | 1 | 0 |  |  | 0 | 1 | 0b | - | 0b = seat belt buckle switch on 1b = seat belt buckle switch off (sheet belt lamp on) |  | Meter | FrCamera | Motorola |  | Application_Normal | AEB,ACC | - | 是 |  |  |  | ESA |  | Y
✔ | ✔ | 0x280 | CLUSTER_BasicInfo_1_FD | 20 | 8 | 1 | 7 | 1 | AD_signalback | AD_signalback |  | Unsigned |  | 1 | 0 |  |  | 0 | 1 |  |  | 0x0= no receive 0x1= receive |  | Meter | FrCamera | Motorola |  | Application_Normal | METER收到 4EC, 2B1,2B7 所有信号反馈 | - | 待确认 | 客户需要用这个信号做什么，怎么做 | 仪表发给AD代表信号接收到了。功能规范打合时对齐 | 后续计划打和
✔ | ✔ | 0x355 | CLUSTER_BasicInfo_2_8 | 40 | 8 | 2 | 7 | 8 | DisplayedSpeed | VS_DISP | Upper | U | km/h | 0.01 | 0 | 0000h | FFFEh | 0 | 655.34 | 0000h | FFFFh |  |  | Meter | FrCamera,Sonar,SRRL,SRRR | Motorola |  | Application_Normal | CP，ACC | - | 是 | [5 empty] | Y | Y
✔ | ✔ | 0x355 | CLUSTER_BasicInfo_2_8 | 40 | 8 | 3 | 7 | 8 |  |  | Lower | [14 empty] | Motorola |  | Application_Normal |  | - | 是 | [5 empty] | Y | Y
✔ | ✔ | 0x355 | CLUSTER_BasicInfo_2_8 | 40 | 8 | 4 | 5 | 1 | DisplayUnit | Disp_Unit |  | Unsigned |  | 1 | 0 |  |  | 0 | 1 | - | - | 0b = km/h 1b = MPH |  | Meter | FrCamera,Sonar,SRRL,SRRR | Motorola |  | Application_Normal |  | - | 是 | [5 empty] | Y | Y
✔ | ✔ | 0x355 | CLUSTER_BasicInfo_2_8 | 40 | 8 | 7 | 5 | 6 | Setting_Change_Request_1 | STAT_CHG_REQ1 |  | Unsigned |  | 1 | 0 |  |  | 0 | 63 | 000000b | - | 000000b = Not Request 000001b = CDW OFF 000010b = CDW ON 000011b = LDW and LDP OFF 000100b = LDW ON 000101b = BSW OFF 000110b = BSW ON 000111b = Only ACC 001000b = ICA mode 001001b = LDP OFF Reserve (not use) 001010b = LDP ON 001011b = ELK OFF 001100b = ELK ON 001101b = ISLD OFF and ISLI OFF and ISLC OFF 001110b = ISLD ON and ISLI OFF and ISLC OFF 001111b = ISLD ON and ISLI ON and ISLC OFF 010000b = ISLD ON and ISLI ON and ISLC ON 010001b = Early(LDW Timing) 010010b = Middle(LDW Timing 010011b = Late(LDW Timing) 010100b = Early(FCW Timing) 010101b = Middle(FCW Timing) 010110b = Late(FCW Timing) 010111b = ILC OFF 011000b = ILC ON 011001b = HNP mode 011010b = MOD_OFF 011011b = MOD_ON 011100b = RCTA OFF and RCTB OFF 011101b = RCTA ON and RCTB OFF 011110b = DOW OFF 011111b = DOW ON 100000b = RCTA OFF and RCTB ON 100001b = RCTA ON and RCTB ON 100010b = Factory setting reset signal 100011b = AEBS OFF 100100 b =AEBS ON 100101b = EAPM OFF 100110b = EAPM ON 100111b = not used 101000 b = SONAR_AUTO_DISPLAY_OFF 101001b = SONAR_AUTO_DISPLAY_ON 101010b = SONAR_DETECTION_RANGE_NEAR 101011b = SONAR_DETECTION_RANGE_MIDDLE 101100b = SONAR_SYSTEM_OFF 101101b = SONAR_SYSTEM_ON(FR&RR) 101110b = SONAR_SYSTEM_ON(FR only) 101111b = SONAR_SYSTEM_PAUSE_ON 110000b = SONAR_DETECTION_RANGE_FAR 110001b = SONAR_BUZZER_VOLUME_HIGH 110010b = SONAR_BUZZER_VOLUME_MIDDLE 110011b = SONAR_BUZZER_VOLUME_LOW 110100b = SONAR_FRONT_OFF 110101b = SONAR_FRONT_ON 110110b = SONAR_REAR_OFF 110111b = SONAR_REAR_ON 111100b=RCW OFF 111101b=RCW ON 111110b= FCW OFF Reseve (not use) 111111b = FCW ON Reseve (not use) |  | Meter | FrCamera,Sonar,SRRL,SRRR | Motorola |  | Application_Normal | ACC, ALL Functions?作用 功能开关信号，驾驶员操作开关后(例如打开BSW功能)，该信号会跳变至0x6 BSW ON并持续3帧，之后恢复至0x0 No Request。如果同时操纵多个功能的开关，信号会按顺序发（驾驶员的操作一般不会这么快） | - | 是 |  |  |  | 信号能保证，但是PRE VC阶段CDC可能存在BUG，功能保证不了 |  | Y | Y
✔ | ✔ | 0x4CC | ITS_InfoStatus_N2_1 | 100 | 8 | 0 | 5 | 3 | PEBS_InfoStatus | PEBS_INFO |  | U |  | 1 | 0 |  |  | 0 | 7 | 0 | - | 000b = OFF 001b = Standby 010b = Active 011b = Reserved 100b = PERM FAULT 101b = Blindness 110b-111b = Reserved |  | FrCamera | ACU | Motorola |  | Application_Normal | 000b = OFF （ AEB OFF ) 001b = Standby ( AEB passive & standby ) 010b = Active ( FCW , AWB, prefill，ABA ,EBA ，AEB 激活） 011b = TEMP FAULT （ AEB 临时故障）-->Reserved 100b = PERM FAULT （ AEB 永久故障） 101b = Blindness （前摄像头& 前雷达遮挡） Others = Reserved MMT: 不区分临时故障和永久故障， 都发100b = PERM FAULT （ AEB 永久故障） | 是 | - |  |  |  | PRE VC ACU不需要这个信号
✔ | ✔ | 0x4CC | ITS_InfoStatus_N2_1 | 100 | 8 | 5 | 5 | 3 | ACC_InfoStatus | ACC_INFO |  | U |  | 1 | 0 |  |  | 0 | 7 | 0 | - | 000b = OFF 001b = Standby 010b = Active 011b = Reserved 100b = Reserved 101b = Blindness 110b = Passive 111b = Override |  | FrCamera | ACU | Motorola |  | Application_Normal | 000b = OFF （ ACC ，CP, HNP 均未激活 ） 001b = Standby （ ACC，CP, HNP 均在standby） 010b = Active （ ACC，CP, HNP 任一激活） 011b = TEMP FAULT,VDC Off （ ACC，CP ,HNP 全部临时故障，包含VDC开关被驾驶员关闭的情况）-->Reserved 100b = PERM FAULT（ ACC，CP ,HNP 全部永久故障）-->Reserved 101b = Blindness （任一雷达或者摄像头致盲） 110b = Passive（ ACC，CP, HNP 均在passive） 111b = Override （驾驶员踩油门overrride ） MMT: 011b和100b 会包含在110b中 | 是 | - |  |  |  | PRE VC ACU不需要这个信号 |  | Y
✔ | ✔ | 0x4CC | ITS_InfoStatus_N2_1 | 100 | 8 | 6 | 3 | 4 | Alive_Counter | ALIVE_CNT |  | U | - | 1 | 0 |  |  | 0 | 15 | - | - |  |  | FrCamera | ACU | Motorola |  | Application_Normal
✔ | ✔ | 0x4CC | ITS_InfoStatus_N2_1 | 100 | 8 | 7 | 7 | 8 | CheckSum | CHECKSUM |  | U | - | 1 | 0 |  |  | 0 | 255 | - | - |  |  | FrCamera | ACU | Motorola |  | Application_Normal
| 需要修改 | 0x66F | BCM_circuitstatus | 100 | 8 | 5 | 7 | 1 | FrHeatWire_Status | FrHeatWire_Status |  | U |  | 1 | 0 |  |  | 0 | 1 |  | - | 0x0=close 0x1=open |  | ZCU_L | Fr Camera | Motorola |  | Application_Normal | 前风挡加热丝状态
| 需要修改 | 0x66F | BCM_circuitstatus | 100 | 8 | 5 | 6 | 2 | FrHeatWireCircuit_Status | FrHeatWireCircuit_Status |  | U |  | 1 | 0 |  |  | 0 | 3 |  |  | 00b = normal 01b = short-circuit 10b = Open circuit 11b =Invalid |  | ZCU_L | Fr Camera | Motorola |  | Application_Normal
| 需要修改 | 0x66F | BCM_circuitstatus | 100 | 8 | 6 | 7 | 5 | VoltageSupply_BCM | VoltageSupply_BCM |  | U |  | 1 | 0 |  |  | 0 | 30 |  | 0x31 | 0x00-0x1E: 0-30V 0x1F: Invalid |  | ZCU_L | Fr Camera | Motorola |  | Application_Normal
✔ | ✔ | 0x18DF0727 | FOTA_FrCamera_Message | 100+event | 1 | 0 | 7 | 4 | Frcamera_FOTA _status | Frcamera_FOTA__status |  | U |  | 1 | 0 | [8 empty] | Frcamera | Tester | Motorola |  | Application_Normal | 诊断ADCU接收处理以及转发的远程诊断报文, 序号8 |  |  | event 间隔10ms，连发三帧
✔ | ✔ | 0x18DF0727 | FOTA_FrCamera_Message | 100+event | 1 | 0 | 3 | 4 | Frcamera_FOTA_Progress | Frcamera_FOTA_Progress |  | U |  | 1 | 0 | [8 empty] | Frcamera | Tester | Motorola |  | Application_Normal | 诊断ADCU接收处理以及转发的远程诊断报文, 序号8 |  |  | event 间隔10ms，连发三帧
✔ | ✔ | 0x18CC0727 | FrCamera_Rem_Diag_Tx | Event | 8 | 0 | 7 | 64 | FrCamera_Rem_Diag_Tx | FrCamera_Rem_Diag_Tx |  | U |  | 1 | 0 | [8 empty] | Frcamera | Tester | Motorola |  | Application_Normal | 诊断ADCU接收处理以及转发的远程诊断报文, 序号8
✔ | ✔ | 0x707 | FrCamera_Diag_Rx | Event | 8 | 0 | 7 | 64 | FrCamera_Diag_Rx | FrCamera_Diag_Rx |  | U |  | 1 | 0 | [8 empty] | Tester | Fr Camera | Motorola |  | Application_Normal | 诊断ADCU自身接收处理的诊断报文, 序号5, 诊断物理寻址
✔ | ✔ | 0x727 | FrCamera_Diag_Tx | Event | 8 | 0 | 7 | 64 | FrCamera_Diag_Tx | FrCamera_Diag_Tx |  | U |  | 1 | 0 | [8 empty] | Frcamera | Tester | Motorola |  | Application_Normal | 诊断ADCU自身接收处理的诊断报文, 序号5, 诊断响应
✔ | ✔ | 0x18CC0735 | FR_RADAR_Rem_Diag_Tx | Event | 8 | 0 | 7 | 64 | FR_RADAR_Rem_Diag_Tx | FR_RADAR_Rem_Diag_Tx |  | U |  | 1 | 0 | [8 empty] | FrCamera | Tester | Motorola |  | Application_Normal | 诊断FR CAMERA接收处理以及转发的远程诊断报文, 序号8 | 待确认 | -
✔ | ✔ | 0x18DE0723 | FR_RADAR_FOTA_Rx | Event | 64 | 0 | 7 | 512 | FR_RADAR_FOTA_Rx | FR_RADAR_FOTA_Rx |  | U |  | 1 | 0 | [8 empty] | Tester | Fr Camera | Motorola |  | Application_Normal | 诊断ADCU路由诊断报文, 序号7
✔ | ✔ | 0x18DE0735 | FR_RADAR_FOTA_Tx | Event | 64 | 0 | 7 | 512 | FR_RADAR_FOTA_Tx | FR_RADAR_FOTA_Tx |  | U |  | 1 | 0 | [8 empty] | Frcamera | Tester | Motorola |  | Application_Normal | 诊断ADCU路由诊断报文, 序号7
✔ | ✔ | 0x723 | FR_RADAR_Diag_Rx | Event | 8 | 0 | 7 | 64 | FR_RADAR_Diag_Rx | FR_RADAR_Diag_Rx |  | U |  | 1 | 0 | [8 empty] | Tester | FrCamera | Motorola |  | Application_Normal | 诊断FR CAMERA路由诊断报文, 序号7 | - | 待确认
✔ | ✔ | 0x735 | FR_RADAR_Diag_Tx | Event | 8 | 0 | 7 | 64 | FR_RADAR_Diag_Tx | FR_RADAR_Diag_Tx |  | U |  | 1 | 0 | [8 empty] | FrCamera | Tester | Motorola |  | Application_Normal | 诊断FR CAMERA路由诊断报文, 序号7 | 待确认 | -
✔ | ✔ | 0x18DE073D | SRR_L_FOTA_Rx | Event | 64 | 0 | 7 | 512 | SRR_L_FOTA_Rx | SRR_L_FOTA_Rx |  | U |  | 1 | 0 | [8 empty] | Tester | FrCamera | Motorola |  | Application_Normal | 诊断FR CAMERA路由诊断报文, 序号7 | - | 待确认
✔ | ✔ | 0x18DE073E | SRR_L_FOTA_Tx | Event | 64 | 0 | 7 | 512 | SRR_L_FOTA_Tx | SRR_L_FOTA_Tx |  | U |  | 1 | 0 | [8 empty] | FrCamera | Tester | Motorola |  | Application_Normal | 诊断FR CAMERA路由诊断报文, 序号7 | 待确认 | -
✔ | ✔ | 0x18CC073E | SRR_L_Rem_Diag_Tx | Event | 8 | 0 | 7 | 64 | SRR_L_Rem_Diag_Tx | SRR_L_Rem_Diag_Tx |  | U |  | 1 | 0 | [8 empty] | FrCamera | Tester | Motorola |  | Application_Normal | 诊断FR CAMERA接收处理以及转发的远程诊断报文, 序号8 | 待确认 | -
✔ | ✔ | 0x73D | SRR_L_Diag_Rx | Event | 8 | 0 | 7 | 64 | SRR_L_Diag_Rx | SRR_L_Diag_Rx |  | U |  | 1 | 0 | [8 empty] | Tester | FrCamera | Motorola |  | Application_Normal | 诊断FR CAMERA路由诊断报文, 序号7 | - | 待确认
✔ | ✔ | 0x73E | SRR_L_Diag_Tx | Event | 8 | 0 | 7 | 64 | SRR_L_Diag_Tx | SRR_L_Diag_Tx |  | U |  | 1 | 0 | [8 empty] | FrCamera | Tester | Motorola |  | Application_Normal | 诊断FR CAMERA路由诊断报文, 序号7 | 待确认 | -
✔ | ✔ | 0x18DE07D4 | SRR_R_FOTA_Rx | Event | 64 | 0 | 7 | 512 | SRR_R_FOTA_Rx | SRR_R_FOTA_Rx |  | U |  | 1 | 0 | [8 empty] | Tester | FrCamera | Motorola |  | Application_Normal | 诊断FR CAMERA路由诊断报文, 序号7 | - | 待确认
✔ | ✔ | 0x18DE07D5 | SRR_R_FOTA_Tx | Event | 64 | 0 | 7 | 512 | SRR_R_FOTA_Tx | SRR_R_FOTA_Tx |  | U |  | 1 | 0 | [8 empty] | FrCamera | Tester | Motorola |  | Application_Normal | 诊断FR CAMERA路由诊断报文, 序号7 | 待确认 | -
✔ | ✔ | 0x18CC07D5 | SRR_R_Rem_Diag_Tx | Event | 8 | 0 | 7 | 64 | SRR_R_Rem_Diag_Tx | SRR_R_Rem_Diag_Tx |  | U |  | 1 | 0 | [8 empty] | FrCamera | Tester | Motorola |  | Application_Normal | 诊断FR CAMERA接收处理以及转发的远程诊断报文, 序号8 | 待确认 | -
✔ | ✔ | 0x7D4 | SRR_R_Diag_Rx | Event | 8 | 0 | 7 | 64 | SRR_R_Diag_Rx | SRR_R_Diag_Rx |  | U |  | 1 | 0 | [8 empty] | Tester | FrCamera | Motorola |  | Application_Normal | 诊断FR CAMERA路由诊断报文, 序号7 | - | 待确认
✔ | ✔ | 0x7D5 | SRR_R_Diag_Tx | Event | 8 | 0 | 7 | 64 | SRR_R_Diag_Tx | SRR_R_Diag_Tx |  | U |  | 1 | 0 | [8 empty] | FrCamera | Tester | Motorola |  | Application_Normal | 诊断FR CAMERA路由诊断报文, 序号7 | 待确认 | -
✔ |  | 0x18DE23F2 | SRF_L_FOTA_Rx | Event | 64 | 0 | 7 | 512 | SRF_L_FOTA_Rx | SRF_L_FOTA_Rx |  | U |  | 1 | 0 | [8 empty] | Tester | FrCamera | Motorola |  | Application_Normal | 诊断FR CAMERA路由诊断报文, 序号7 | - | 待确认
✔ |  | 0x18DEF223 | SRF_L_FOTA_Tx | Event | 64 | 0 | 7 | 512 | SRF_L_FOTA_Tx | SRF_L_FOTA_Tx |  | U |  | 1 | 0 | [8 empty] | FrCamera | Tester | Motorola |  | Application_Normal | 诊断FR CAMERA路由诊断报文, 序号7 | 待确认 | -
✔ |  | 0x18CCF223 | SRF_L_Rem_Diag_Tx | Event | 8 | 0 | 7 | 64 | SRF_L_Rem_Diag_Tx | SRF_L_Rem_Diag_Tx |  | U |  | 1 | 0 | [8 empty] | FrCamera | Tester | Motorola |  | Application_Normal | 诊断FR CAMERA接收处理以及转发的远程诊断报文, 序号8 | 待确认 | -
✔ |  | 0x18DA23F2 | SRF_L_Diag_Rx | Event | 8 | 0 | 7 | 64 | SRF_L_Diag_Rx | SRF_L_Diag_Rx |  | U |  | 1 | 0 | [8 empty] | Tester | FrCamera | Motorola |  | Application_Normal | 诊断FR CAMERA路由诊断报文, 序号7 | - | 待确认
✔ |  | 0x18DAF223 | SRF_L_Diag_Tx | Event | 8 | 0 | 7 | 64 | SRF_L_Diag_Tx | SRF_L_Diag_Tx |  | U |  | 1 | 0 | [8 empty] | FrCamera | Tester | Motorola |  | Application_Normal | 诊断FR CAMERA路由诊断报文, 序号7 | 待确认 | -
✔ |  | 0x18DE24F2 | SRF_R_FOTA_Rx | Event | 64 | 0 | 7 | 512 | SRF_R_FOTA_Rx | SRF_R_FOTA_Rx |  | U |  | 1 | 0 | [8 empty] | Tester | FrCamera | Motorola |  | Application_Normal | 诊断FR CAMERA路由诊断报文, 序号7 | - | 待确认
✔ |  | 0x18DEF224 | SRF_R_FOTA_Tx | Event | 64 | 0 | 7 | 512 | SRF_R_FOTA_Tx | SRF_R_FOTA_Tx |  | U |  | 1 | 0 | [8 empty] | FrCamera | Tester | Motorola |  | Application_Normal | 诊断FR CAMERA路由诊断报文, 序号7 | 待确认 | -
✔ |  | 0x18CCF224 | SRF_R_Rem_Diag_Tx | Event | 8 | 0 | 7 | 64 | SRF_R_Rem_Diag_Tx | SRF_R_Rem_Diag_Tx |  | U |  | 1 | 0 | [8 empty] | FrCamera | Tester | Motorola |  | Application_Normal | 诊断FR CAMERA接收处理以及转发的远程诊断报文, 序号8 | 待确认 | -
✔ |  | 0x18DA24F2 | SRF_R_Diag_Rx | Event | 8 | 0 | 7 | 64 | SRF_R_Diag_Rx | SRF_R_Diag_Rx |  | U |  | 1 | 0 | [8 empty] | Tester | FrCamera | Motorola |  | Application_Normal | 诊断FR CAMERA路由诊断报文, 序号7 | - | 待确认
✔ |  | 0x18DAF224 | SRF_R_Diag_Tx | Event | 8 | 0 | 7 | 64 | SRF_R_Diag_Tx | SRF_R_Diag_Tx |  | U |  | 1 | 0 | [8 empty] | FrCamera | Tester | Motorola |  | Application_Normal | 诊断FR CAMERA路由诊断报文, 序号7 | 待确认 | -
✔ | ✔ | 0x1F4 | VCM_ADCU_01 | 10 | 8 | 0 | 7 | 8 | Powertrain_Motor_Speed | PT_MotoSpd | upper | 2S | rpm | 1 | 0 | -32768 | 32767 | -32768 | 32767 | 0 | - | - | - | VCM | FrCamera | Motorola |  | Application_Normal | Motor speed | - | 否 |  | ACC/ICA功能需要，功能规范沟通时对齐 | 后续计划对齐
✔ | ✔ | 0x1F4 | VCM_ADCU_01 | 10 | 8 | 1 | 7 | 8 |  |  | lower | 2S | - | - | - | - | - | - | - | - | - | - | - | - | - | Motorola |  | Application_Normal | - | - |  |  | ACC/ICA功能需要，功能规范沟通时对齐 | 后续计划对齐
✔ | ✔ | 0x1F4 | VCM_ADCU_01 | 10 | 8 | 2 | 7 | 8 | Powertrain_Max_Available_Wheel_Torque | PT_MaxAvlWhlTq | upper | U | Nm | 2 | 0 | 0 | 16382.5 | 0 | 32765 | 0 | - | - | - | VCM | FrCamera | Motorola |  | Application_Normal | Maximum available powertrain torque | - | 待确认 | 信号含义是啥，和什么相关，是否有相关资料支持 | ACC/ICA功能需要，功能规范沟通时对齐 | 后续计划对齐
✔ | ✔ | 0x1F4 | VCM_ADCU_01 | 10 | 8 | 3 | 7 | 6 |  |  | lower | U | - | - | - | - | - | - | - | - | - | - | - | - | - | Motorola |  | Application_Normal | - | - |  |  | ACC/ICA功能需要，功能规范沟通时对齐 | 后续计划对齐
✔ | ✔ | 0x1F4 | VCM_ADCU_01 | 10 | 8 | 3 | 1 | 1 | Powertrain_Max_Available_Wheel_Torque_Valid | PT_MaxAvlWhlTqV |  | U | - | 1 | 0 | 0 | 1 | 0 | 1 | - | - | 0b = Invalid 1b = Valid | - | VCM | FrCamera | Motorola |  | Application_Normal | Valid status of maximum available powertrain torque | - | 待确认 | 信号含义是啥，和什么相关，是否有相关资料支持 | ACC/ICA功能需要，功能规范沟通时对齐 | 后续计划对齐
✔ | ✔ | 0x1F4 | VCM_ADCU_01 | 10 | 8 | 3 | 0 | 1 | Powertrain_Min_Available_Wheel_Torque_Valid | PT_MinAvlWhlTqV |  | U | - | 1 | 0 | 0 | 1 | 0 | 1 | - | - | 0b = Invalid 1b = Valid | - | VCM | FrCamera | Motorola |  | Application_Normal | Valid status of minimum available powertrain torque | - | 待确认 | 信号含义是啥，和什么相关，是否有相关资料支持 | ACC/ICA功能需要，功能规范沟通时对齐 | 后续计划对齐
✔ | ✔ | 0x1F4 | VCM_ADCU_01 | 10 | 8 | 4 | 7 | 8 | Powertrain_Min_Available_Wheel_Torque | PT_MinAvlWhlTq | upper | U | Nm | 2 | 0 | 0 | 16382.5 | 0 | 32765 | 0 | - | - | - | VCM | FrCamera | Motorola |  | Application_Normal | Minimum available powertrain torque | - | 待确认 | 信号含义是啥，和什么相关，是否有相关资料支持 | ACC/ICA功能需要，功能规范沟通时对齐 | 后续计划对齐
✔ | ✔ | 0x1F4 | VCM_ADCU_01 | 10 | 8 | 5 | 7 | 6 |  |  | lower | U | - | - | - | - | - | - | - | - | - | - | - | - | - | Motorola |  | Application_Normal | - | - |  |  | ACC/ICA功能需要，功能规范沟通时对齐 | 后续计划对齐
✔ | ✔ | 0x1F4 | VCM_ADCU_01 | 10 | 8 | 5 | 1 | 1 | Powertrain_Motor_Speed_Valid | PT_MotoSpdV |  | U | - | 1 | 0 | 0 | 1 | 0 | 1 | - | - | 0b = Invalid 1b = Valid | - | VCM | FrCamera | Motorola |  | Application_Normal | Valid status of motor speed | - | 否 |  | ACC/ICA功能需要，功能规范沟通时对齐 | 后续计划对齐
✔ | ✔ | 0x1F4 | VCM_ADCU_01 | 10 | 8 | 5 | 0 | 1 | Powertrain_Available_Status | PT_Avl |  | U | - | 1 | 0 | 0 | 1 | 0 | 1 | 0 | - | 0b = Unavailable 1b = Available | - | VCM | FrCamera | Motorola |  | Application_Normal | Available status of powertrain | - | 是
✔ | ✔ | 0x1F4 | VCM_ADCU_01 | 10 | 8 | 6 | 7 | 2 | Powertrain_Current_Mode | PT_CurrentMode |  | U | - | 1 | 0 | 0 | 3 | 0 | 3 | - | - | 00b = Not in ADCU control 01b = Driving 10b = Parking 11b = Reserved | - | VCM | FrCamera | Motorola |  | Application_Normal | VCM current control mode VCM当前控制模式： 0:不在FR CAMERA控制中 1:处于行车控制中 2:处于泊车控制中 | - | 是
✔ | ✔ | 0x1F4 | VCM_ADCU_01 | 10 | 8 | 6 | 5 | 1 | Powertrain_Request_Response | PT_Req_Response |  | U | - | 1 | 0 | 0 | 1 | 0 | 1 | 0 | - | 0b = No response 1b = Response | - | VCM | FrCamera | Motorola |  | Application_Normal | Status of torque response to FR CAMERA request | - | 是
✔ | ✔ | 0x1F4 | VCM_ADCU_01 | 10 | 8 | 6 | 3 | 4 | MessageCounter | MessageCounter |  | U | - | 1 | 0 | 0 | 15 | 0 | 15 | - | - | - | - | VCM | FrCamera | Motorola |  | Application_Normal | - | - | 是
✔ | ✔ | 0x1F4 | VCM_ADCU_01 | 10 | 8 | 7 | 7 | 8 | Checksum | Checksum |  | U | - | 1 | 0 | 0 | 255 | 0 | 255 | - | - | - | - | VCM | FrCamera | Motorola |  | Application_Normal | - | - | 是
✔ | ✔ | 0x1F6 | VCM_ADCU_02 | 10 | 8 | 0 | 7 | 8 | Powertrain_Accelerator_Pedal_Position | PT_AccelPadelPos | upper | U | % | 0.1 | 0 | 0 | 1023 | 0 | 102.3 | - | - | - | - | VCM | FrCamera | Motorola |  | Application_Normal | Accelerator pedal opening | - | 是
✔ | ✔ | 0x1F6 | VCM_ADCU_02 | 10 | 8 | 1 | 7 | 2 |  |  | lower | U | - | - | - | - | - | - | - | - | - | - | - | - | - | Motorola |  | Application_Normal | - | -
✔ | ✔ | 0x1F6 | VCM_ADCU_02 | 10 | 8 | 1 | 5 | 1 | Powertrain_Accelerator_Pedal_Position_Valid | PT_AccelPadelPosV |  | U | - | 1 | 0 | 0 | 1 | 0 | 1 | 0b | - | 0b = Invalid 1b = Valid | - | VCM | FrCamera | Motorola |  | Application_Normal | Valid status of accelerator pedal opening | - | 是
✔ | ✔ | 0x1F6 | VCM_ADCU_02 | 10 | 8 | 1 | 4 | 5 | IND_RNG | IND_RNG |  | U | - | 1 | 0 | 0 | 31 | 0 | 31 | 00000b | - | 00000b = OFF 00001b = P range 00010b = R range 00011b = N range 00100b = D range 00101b~11111b = Reserved | - | VCM | FrCamera | Motorola |  | Application_Normal | Final Gear | - | 是
✔ | ✔ | 0x1F6 | VCM_ADCU_02 | 10 | 8 | 2 | 7 | 8 | Powertrain_Wheel_Torque_Actual | PT_WhlTqAct | upper | 2S | Nm | 1 | 0 | -32768 | 32767 | -32768 | 32767 | - | - | - | - | VCM | FrCamera | Motorola |  | Application_Normal | Actual wheel torque FR CAMERA发正扭矩VCM进行响应，VCM反馈相应的正扭矩 | - | 是
✔ | ✔ | 0x1F6 | VCM_ADCU_02 | 10 | 8 | 3 | 7 | 8 |  |  | lower | 2S | - | - | - | - | - | - | - | - | - | - | - | - | - | Motorola |  | Application_Normal | - | -
✔ | ✔ | 0x1F6 | VCM_ADCU_02 | 10 | 8 | 4 | 7 | 1 | Powertrain_Wheel_Torque_Actual_Valid | PT_WhlTqActV |  | U | - | 1 | 0 | 0 | 1 | 0 | 1 | 0b | - | 0b = Invalid 1b = Valid | - | VCM | FrCamera | Motorola |  | Application_Normal | Valid status of actual wheel torque | - | 是
✔ | ✔ | 0x1F6 | VCM_ADCU_02 | 10 | 8 | 4 | 6 | 1 | Gear_Sysytem_Available | GSM_Avl |  | U | - | 1 | 0 | 0 | 1 | 0 | 1 | 0b | - | 0b = Unavailable 1b = Available | - | VCM | FrCamera | Motorola |  | Application_Normal | The gear system is available | - | 是
|  | 0x1F6 | VCM_ADCU_02 | 10 | 8 | 4 | 5 | 1 | DRIN | DRIN |  | U | - | 1 | 0 | 0 | 1 | 0 | 1 | 0b | - | 0b = No intervention 1b = Driver intervetion | - | VCM | FrCamera | Motorola |  | Application_Normal | 驾驶员主动操作档杆标志位，0：驾驶员无换挡杆操作1：驾驶员有换挡杆操作 | - | 待确认 | 通常使用档位信号，关于驾驶员换挡操作信号是否有相关功能规范详情描述 | 泊车信号，LK2A不用
✔ | ✔ | 0x1F6 | VCM_ADCU_02 | 10 | 8 | 4 | 4 | 1 | Powertrain_OverrideMode | PT_OverrideMode |  | U | - | 1 | 0 | 0 | 1 | 0 | 1 | 0b | - | 0b = Not Override 1b = Override | - | VCM | FrCamera | Motorola |  | Application_Normal | Status of overridemode 当前判定条件：油门开度计算驾驶需求扭矩>FR CAMERA请求扭矩，判定为Override | - | 是
✔ | ✔ | 0x1F6 | VCM_ADCU_02 | 10 | 8 | 4 | 3 | 1 | Powertrain_OverrideMode_Valid | PT_OverrideModeV |  | U | - | 1 | 0 | 0 | 1 | 0 | 1 | 0b | - | 0b = Invalid 1b = Valid | - | VCM | FrCamera | Motorola |  | Application_Normal | Valid status of override mode signal | - | 是
✔ | ✔ | 0x1F6 | VCM_ADCU_02 | 10 | 8 | 6 | 3 | 4 | MessageCounter | MessageCounter |  | U | - | 1 | 0 | 0 | 15 | 0 | 15 | - | - | - | - | VCM | FrCamera | Motorola |  | Application_Normal | - | - | 是
✔ | ✔ | 0x1F6 | VCM_ADCU_02 | 10 | 8 | 7 | 7 | 8 | Checksum | Checksum |  | U | - | 1 | 0 | 0 | 255 | 0 | 255 | - | - | - | - | VCM | FrCamera | Motorola |  | Application_Normal | - | - | 是
✔ | ✔ | 0x183 | VCM_TorqueControl_TM1 | 10 | 8 | 4 | 7 | 1 | OVER RIDE | BAS |  | U | [7 empty] | 0 | 0 | 1-driver override; 0-no override |  | VCM | FrCamera | Motorola |  | Application_Normal | ACC | [6 empty] | Y | Y
✔ | ✔ | 0x183 | VCM_TorqueControl_TM1 | 10 | 8 | 3 | 7 | 8 | VirtualAcceleratorAngle_ForTM | V_APO |  | U | % | 0.4 | 0 | - | - | 0 | 100 | - | - | - |  | VCM | DA,VDC,RADAR,FrCamera | Motorola |  | Application_Normal | - | - | 是 | 信号含义未知 | 虚拟油门开度 | acc功能规范相关需求
✔ | ✔ | 0x1D5 | VCM2RBS | 10 | 8 | 2 | 7 | 8 | MbRegenWheel | MbRgnWhl | upper | U | Nm | 1 | -32768 | 0h | FFFEh | -32768 | 32766 | 0h | FFFFh | - | - | VCM | FrCamera | Motorola |  | Application_Normal | VCM执行的实际再生制动力矩-轮端 | - | 否 |  | ACC/ICA功能需要，功能规范沟通时对齐 | 功能规范对齐后输出
✔ | ✔ | 0x1D5 | VCM2RBS | 10 | 8 | 3 | 7 | 8 |  |  | lower | U | - | - | - | - | - | - | - | - | - | - | - | - | - | Motorola |  | Application_Normal | - | - | 否 |  | ACC/ICA功能需要，功能规范沟通时对齐 | 功能规范对齐后输出
✔ | ✔ | 0x1D5 | VCM2RBS | 10 | 8 | 6 | 3 | 4 | Message counter | MSGCNTR | lower | U | - | 1 | 0 | 0h | Fh | 0 | 15 | - | - | - | - | VCM | FrCamera | Motorola |  | Application_Normal | - | - | 否 |  | ACC/ICA功能需要，功能规范沟通时对齐 | 功能规范对齐后输出
✔ | ✔ | 0x1D5 | VCM2RBS | 10 | 8 | 7 | 7 | 8 | Checksum | CHKSUM |  | U | - | 1 | 0 | 00h | FFh | 0 | 255 | - | - | - | - | VCM | FrCamera | Motorola |  | Application_Normal | - | - | 否 |  | ACC/ICA功能需要，功能规范沟通时对齐 | 功能规范对齐后输出
✔ | ✔ | 0x1DB | BMS_BAT_Status1 | 10 | 8 | 4 | 3 | 4 | BMS_BattSOC | BMS_BattSOC | upper | Unsigned | % | 0.1 | 0 | 0 | 1000 | 0 | 100 | 3FFh | 3FFh |  |  | BMS | FrCamera | Motorola |  | Application_Normal | 剩余电量 | - | 是 |  |  |  | ACC截断可能和能量管理冲突
✔ | ✔ | 0x1DB | BMS_BAT_Status1 | 10 | 8 | 5 | 7 | 6 |  |  | lower | Unsigned | [11 empty] | BMS | FrCamera | Motorola |  | Application_Normal |  | -
✔ | ✔ | 0x1CA | ADCU_VCM_01 | 20 | 8 | 0 | 7 | 8 | ADCU_Torque | ADCU_Tq | upper | 2S | Nm | 1 | 0 | -32768 | 32767 | -32768 | 32767 | 0 | - | - | - | FrCamera | VCM | Motorola |  | Application_Normal | 发正扭矩 | 待确认 | - |  | ACC 加速扭矩接口，功能规范打合时对齐 | 功能规范对齐后输出
✔ | ✔ | 0x1CA | ADCU_VCM_01 | 20 | 8 | 1 | 7 | 8 |  |  | lower | 2S | - | - | - | - | - | - | - | - | - | - | - | FrCamera | VCM | Motorola |  | Application_Normal | - |  | -
✔ | ✔ | 0x1CA | ADCU_VCM_01 | 20 | 8 | 2 | 6 | 1 | ADCU_Torque_Request | ADCU_TqReq |  | U | - | 1 | 0 | 0 | 1 | 0 | 1 | 0b | - | 0b = No request 1b = Request | - | FrCamera | VCM | Motorola |  | Application_Normal | - | 待确认 | - |  | 此处ADCU特指FR CAMERA，ACC 加速扭矩接口请求标志位 | 功能规范对齐后输出
✔ | ✔ | 0x1CA | ADCU_VCM_01 | 20 | 8 | 2 | 5 | 2 | ADCU_ControlMode | ADCU_CtrlMode |  | U | - | 1 | 0 | 0 | 3 | 0 | 3 | 0b | - | 00b = No request 01b = Driving 10b = Parking 11b = Reserved | - | FrCamera | VCM | Motorola |  | Application_Normal | - | 待确认 | - |  | 此处ADCU特指FR CAMERA，1CA 是行泊车共用的ACC扭矩接口，需要发出控制的标志位。功能规范打合进对齐 | 功能规范对齐后输出
✔ | ✔ | 0x1CA | ADCU_VCM_01 | 20 | 8 | 6 | 3 | 4 | MessageCounter | MessageCounter |  | U | - | 1 | 0 | 0 | 15 | 0 | 15 | 0 | - | - | - | FrCamera | VCM | Motorola |  | Application_Normal | - | 是 | - |  | 信号校验用
✔ | ✔ | 0x1CA | ADCU_VCM_01 | 20 | 8 | 7 | 7 | 8 | Checksum | Checksum |  | U | - | 1 | 0 | 0 | 255 | 0 | 255 | 0 | - | - | - | FrCamera | VCM | Motorola |  | Application_Normal | - | 是 | - |  | 信号校验用
✔ | ✔ | 0x4CA | AdptiveEnergyRecovery | 100 | 8 | 0 | 7 | 8 | DIstanceToFrontCar( lateral -distance ) | DisToFrCar | Upper | U | m | 0.01 | 0 | 0h | FFFFh | 0 | 655.35 | FFFFh | - | - | - | FrCamera | VCM | Motorola |  | Application_Normal | ACC, 与ACC PO0的纵向距离(特别提醒：虽然信号名为横向距离，但VCM侧明确要求需要纵向距离,雷达按纵向距离填充输出该信号) | 是 | - |  |  |  |  | Y | Y
✔ | ✔ | 0x4CA | AdptiveEnergyRecovery | 100 | 8 | 1 | 7 | 8 |  |  | Lower | U | [8 empty] | - | - | - | FrCamera | VCM | Motorola |  | Application_Normal | - | 是 | -
✔ | ✔ | 0x4CA | AdptiveEnergyRecovery | 100 | 8 | 2 | 7 | 8 | TimeToCollision (ACC -目标） | TTC |  | U | s | 0.1 | 0 | 0h | FFh | 0 | 25.5 | FFh | - | - | - | FrCamera | VCM | Motorola |  | Application_Normal | ACC目标车和自车的纵向TTC(计算逻辑:纵向相对距离/纵向相对速度) | 是 | - |  |  |  |  | Y | Y
✔ | ✔ | 0x4CA | AdptiveEnergyRecovery | 100 | 8 | 3 | 7 | 8 | TimeAhead （ACC) | TimeAhead |  | U | s | 0.1 | 0 | 0h | FFh | 0 | 25.5 | FFh | - | - | - | FrCamera | VCM | Motorola |  | Application_Normal | ACC目标车和自车的时距(计算逻辑:纵向相对距离/自车车速) | 是 | - |  |  |  |  | Y | Y
✔ | ✔ | 0x4CA | AdptiveEnergyRecovery | 100 | 8 | 4 | 7 | 1 | target _Alive(ACC） | TARALIVE |  | U | - | 1 | 0 | 0h | 1h | 0 | 1 | 0 | - | 0x0 =invalid； 0x1 = valid； | - | FrCamera | VCM | Motorola |  | Application_Normal | 目标是否是ACC的锁定目标& ACC 目标选择是否有故障(TGU只有选中才是valid状态 ;其他状态均为invalid) | 是 | -
✔ | ✔ | 0x4CA | AdptiveEnergyRecovery | 100 | 8 | 5 | 3 | 4 | Alive_Counter | ALIVE_CNT |  | U | - | 1 | 0 | 0h | Fh | 0 | 15 | 0 | - | - | - | FrCamera | VCM | Motorola |  | Application_Normal | (Alivecounter 0~15) | 是 | - | [5 empty] | Y
✔ | ✔ | 0x421 | ATCVT_to_MMI_RN1 | 60 | 4 | 0 | 7 | 5 | ATCVT_RangeIndication | IND_RNG |  | U |  | 1 | 0 | 0x0 | 0x18 | 0 | 24 |  | - | 00000b=OFF 00001b=P range 00010b=R range 00011b=N range 00100b=D range 00101b=Ds range 10000b=E 10001b=E1 10010b=E2 10011b=E3 10110b =E4 10111b =E5 11000b=E6 Others= not used |  | VCM | FrCamera,SRRL,SRRR,FRR | Motorola |  | Application_Normal | 挡位请求，ACC，因雷达需求而新增 | [5 empty] | 相较于先前版本，雷达需求新增信号 | Y | Y | Y
✔ | ✔ | 0x4F1 | ITS_InfoStatus_N3_4 | 100 | 64 | 0 | 7 | 3 | object6 _type | object6__type |  | U | [7 empty] | 0b | - | 0:no obejct 1:car 2:truck 3: pedestrian 4: bicycle_motorcycle |  | FrCamera | Meter | Motorola |  | Application_Normal | [8 empty] | Y
✔ | ✔ | 0x4F1 | ITS_InfoStatus_N3_4 | 100 | 64 | 0 | 4 | 3 | object6_status | object6_status |  | U | [7 empty] | 0b | - | 0: unlock 1: Object Follow; 2: Object Cut In; 3: Object Dodge; 4:Object Collision Low Risk For Lane Change; 5:Object Collision High Risk For Lane Change; 6: Object Collision Low Risk 7: Object Collision High Risk |  | FrCamera | Meter | Motorola |  | Application_Normal | objectFollowAD 该目标物是否正在被自车跟随，用于SR应用对该目标物渲染相应效果。（ACC、ICA功能用到） 该目标物是否被识别为正在Cut in，用于SR应用对该目标物渲染相应效果。（ACC、ICA功能用到） objectDodgeAD 该目标物是否正在被自车避让，用于SR应用对该目标物渲染相应效果。（ILC功能用到） object Collision Risk For Lane ChangeAD 在系统进入巡航功能后、有变道意图时，该目标物是否被识别为有碰撞风险。（PLC功能用到） object Collision riskAD 该目标物是否被识别为有碰撞风险。（FCW／AEB／CDW／FCTB／RCTＢ／ＢＳＷ／ＤＯＡ／ＲＣＷ／ＥＳＳ／ＥＬＫ功能用到） | [7 empty] | Y
✔ | ✔ | 0x4F1 | ITS_InfoStatus_N3_4 | 100 | 64 | 1 | 7 | 8 | object6_lateral distance | object6_lateral_distance |  | 2S | m | 0.2 | 0 |  |  |  |  | 0b | - |  |  | FrCamera | Meter | Motorola |  | Application_Normal | [8 empty] | Y
✔ | ✔ | 0x4F1 | ITS_InfoStatus_N3_4 | 100 | 64 | 2 | 7 | 8 | object6_long distance | object6_long_distance |  | 2S | m | 0.5 | 54 |  |  | -10 | 117.5 | 0b | - |  |  | FrCamera | Meter | Motorola |  | Application_Normal | [8 empty] | Y
✔ | ✔ | 0x4F1 | ITS_InfoStatus_N3_4 | 100 | 64 | 3 | 7 | 8 | object6_headingAngle | object6_headingAngle | Upper | 2S |  | 0.0008 |  |  |  | -1.6384 | 1.6376 | 0 | - |  |  | FrCamera | Meter | Motorola |  | Application_Normal
✔ | ✔ | 0x4F1 | ITS_InfoStatus_N3_4 | 100 | 64 | 4 | 7 | 4 |  |  | Lower | 2S |  | 0.0008 |  |  |  | -1.6384 | 1.6376 | 0 | - |  |  | FrCamera | Meter | Motorola |  | Application_Normal
✔ | ✔ | 0x4F1 | ITS_InfoStatus_N3_4 | 100 | 64 | 5 | 7 | 3 | object7 _type | object7__type |  | U | [7 empty] | 0b | - | 0:no obejct 1:car 2:truck 3: pedestrian 4: bicycle_motorcycle |  | FrCamera | Meter | Motorola |  | Application_Normal | [8 empty] | Y
✔ | ✔ | 0x4F1 | ITS_InfoStatus_N3_4 | 100 | 64 | 5 | 4 | 3 | object7_status | object7_status |  | U | [7 empty] | 0b | - | 0: unlock 1: Object Follow; 2: Object Cut In; 3: Object Dodge; 4:Object Collision Low Risk For Lane Change; 5:Object Collision High Risk For Lane Change; 6: Object Collision Low Risk 7: Object Collision High Risk |  | FrCamera | Meter | Motorola |  | Application_Normal | objectFollowAD 该目标物是否正在被自车跟随，用于SR应用对该目标物渲染相应效果。（ACC、ICA功能用到） 该目标物是否被识别为正在Cut in，用于SR应用对该目标物渲染相应效果。（ACC、ICA功能用到） objectDodgeAD 该目标物是否正在被自车避让，用于SR应用对该目标物渲染相应效果。（ILC功能用到） object Collision Risk For Lane ChangeAD 在系统进入巡航功能后、有变道意图时，该目标物是否被识别为有碰撞风险。（PLC功能用到） object Collision riskAD 该目标物是否被识别为有碰撞风险。（FCW／AEB／CDW／FCTB／RCTＢ／ＢＳＷ／ＤＯＡ／ＲＣＷ／ＥＳＳ／ＥＬＫ功能用到） | [7 empty] | Y
✔ | ✔ | 0x4F1 | ITS_InfoStatus_N3_4 | 100 | 64 | 6 | 7 | 8 | object7_lateral distance | object7_lateral_distance |  | 2S | m | 0.2 | 0 |  |  |  |  | 0b | - |  |  | FrCamera | Meter | Motorola |  | Application_Normal | [8 empty] | Y
✔ | ✔ | 0x4F1 | ITS_InfoStatus_N3_4 | 100 | 64 | 7 | 7 | 8 | object7_long distance | object7_long_distance |  | 2S | m | 0.5 | 54 |  |  | -10 | 117.5 | 0b | - |  |  | FrCamera | Meter | Motorola |  | Application_Normal | [8 empty] | Y
✔ | ✔ | 0x4F1 | ITS_InfoStatus_N3_4 | 100 | 64 | 8 | 7 | 8 | object7_headingAngle | object7_headingAngle | Upper | 2S |  | 0.0008 |  |  |  | -1.6384 | 1.6376 | 0 | - |  |  | FrCamera | Meter | Motorola |  | Application_Normal
✔ | ✔ | 0x4F1 | ITS_InfoStatus_N3_4 | 100 | 64 | 9 | 7 | 4 |  |  | Lower | 2S |  | 0.0008 |  |  |  | -1.6384 | 1.6376 | 0 | - |  |  | FrCamera | Meter | Motorola |  | Application_Normal
✔ | ✔ | 0x4F1 | ITS_InfoStatus_N3_4 | 100 | 64 | 10 | 7 | 3 | object8_type | object8_type |  | U | [7 empty] | 0b | - | 0:no obejct 1:car 2:truck 3: pedestrian 4: bicycle_motorcycle |  | FrCamera | Meter | Motorola |  | Application_Normal | [8 empty] | Y
✔ | ✔ | 0x4F1 | ITS_InfoStatus_N3_4 | 100 | 64 | 10 | 4 | 3 | object8_status | object8_status |  | U | [7 empty] | 0b | - | 0: unlock 1: Object Follow; 2: Object Cut In; 3: Object Dodge; 4:Object Collision Low Risk For Lane Change; 5:Object Collision High Risk For Lane Change; 6: Object Collision Low Risk 7: Object Collision High Risk |  | FrCamera | Meter | Motorola |  | Application_Normal | objectFollowAD 该目标物是否正在被自车跟随，用于SR应用对该目标物渲染相应效果。（ACC、ICA功能用到） 该目标物是否被识别为正在Cut in，用于SR应用对该目标物渲染相应效果。（ACC、ICA功能用到） objectDodgeAD 该目标物是否正在被自车避让，用于SR应用对该目标物渲染相应效果。（ILC功能用到） object Collision Risk For Lane ChangeAD 在系统进入巡航功能后、有变道意图时，该目标物是否被识别为有碰撞风险。（PLC功能用到） object Collision riskAD 该目标物是否被识别为有碰撞风险。（FCW／AEB／CDW／FCTB／RCTＢ／ＢＳＷ／ＤＯＡ／ＲＣＷ／ＥＳＳ／ＥＬＫ功能用到） | [7 empty] | Y
✔ | ✔ | 0x4F1 | ITS_InfoStatus_N3_4 | 100 | 64 | 11 | 7 | 8 | object8_lateral distance | object8_lateral_distance |  | 2S | m | 0.2 | 0 |  |  |  |  | 0b | - |  |  | FrCamera | Meter | Motorola |  | Application_Normal | [8 empty] | Y
✔ | ✔ | 0x4F1 | ITS_InfoStatus_N3_4 | 100 | 64 | 12 | 7 | 8 | object8_long distance | object8_long_distance |  | 2S | m | 0.5 | 54 |  |  | -10 | 117.5 | 0b | - |  |  | FrCamera | Meter | Motorola |  | Application_Normal | [8 empty] | Y
✔ | ✔ | 0x4F1 | ITS_InfoStatus_N3_4 | 100 | 64 | 13 | 7 | 8 | object8_headingAngle | object8_headingAngle | Upper | 2S |  | 0.0008 |  |  |  | -1.6384 | 1.6376 | 0 | - |  |  | FrCamera | Meter | Motorola |  | Application_Normal
✔ | ✔ | 0x4F1 | ITS_InfoStatus_N3_4 | 100 | 64 | 14 | 7 | 4 |  |  | Lower | 2S |  | 0.0008 |  |  |  | -1.6384 | 1.6376 | 0 | - |  |  | FrCamera | Meter | Motorola |  | Application_Normal
✔ | ✔ | 0x4F1 | ITS_InfoStatus_N3_4 | 100 | 64 | 15 | 7 | 3 | object9 _type | object9__type |  | U | [7 empty] | 0b | - | 0:no obejct 1:car 2:truck 3: pedestrian 4: bicycle_motorcycle |  | FrCamera | Meter | Motorola |  | Application_Normal | [8 empty] | Y
✔ | ✔ | 0x4F1 | ITS_InfoStatus_N3_4 | 100 | 64 | 15 | 4 | 3 | object9_status | object9_status |  | U | [7 empty] | 0b | - | 0: unlock 1: Object Follow; 2: Object Cut In; 3: Object Dodge; 4:Object Collision Low Risk For Lane Change; 5:Object Collision High Risk For Lane Change; 6: Object Collision Low Risk 7: Object Collision High Risk |  | FrCamera | Meter | Motorola |  | Application_Normal | objectFollowAD 该目标物是否正在被自车跟随，用于SR应用对该目标物渲染相应效果。（ACC、ICA功能用到） 该目标物是否被识别为正在Cut in，用于SR应用对该目标物渲染相应效果。（ACC、ICA功能用到） objectDodgeAD 该目标物是否正在被自车避让，用于SR应用对该目标物渲染相应效果。（ILC功能用到） object Collision Risk For Lane ChangeAD 在系统进入巡航功能后、有变道意图时，该目标物是否被识别为有碰撞风险。（PLC功能用到） object Collision riskAD 该目标物是否被识别为有碰撞风险。（FCW／AEB／CDW／FCTB／RCTＢ／ＢＳＷ／ＤＯＡ／ＲＣＷ／ＥＳＳ／ＥＬＫ功能用到） | [7 empty] | Y
✔ | ✔ | 0x4F1 | ITS_InfoStatus_N3_4 | 100 | 64 | 16 | 7 | 8 | object9_lateral distance | object9_lateral_distance |  | 2S | m | 0.2 | 0 |  |  |  |  | 0b | - |  |  | FrCamera | Meter | Motorola |  | Application_Normal | [8 empty] | Y
✔ | ✔ | 0x4F1 | ITS_InfoStatus_N3_4 | 100 | 64 | 17 | 7 | 8 | object9_long distance | object9_long_distance |  | 2S | m | 0.5 | 54 |  |  | -10 | 117.5 | 0b | - |  |  | FrCamera | Meter | Motorola |  | Application_Normal | [8 empty] | Y
✔ | ✔ | 0x4F1 | ITS_InfoStatus_N3_4 | 100 | 64 | 18 | 7 | 8 | object9_headingAngle | object9_headingAngle | Upper | 2S |  | 0.0008 |  |  |  | -1.6384 | 1.6376 | 0 | - |  |  | FrCamera | Meter | Motorola |  | Application_Normal
✔ | ✔ | 0x4F1 | ITS_InfoStatus_N3_4 | 100 | 64 | 19 | 7 | 4 |  |  | Lower | 2S |  | 0.0008 |  |  |  | -1.6384 | 1.6376 | 0 | - |  |  | FrCamera | Meter | Motorola |  | Application_Normal
✔ | ✔ | 0x4F1 | ITS_InfoStatus_N3_4 | 100 | 64 | 20 | 7 | 3 | object10_type | object10_type |  | U | [7 empty] | 0b | - | 0:no obejct 1:car 2:truck 3: pedestrian 4: bicycle_motorcycle |  | FrCamera | Meter | Motorola |  | Application_Normal | [8 empty] | Y
✔ | ✔ | 0x4F1 | ITS_InfoStatus_N3_4 | 100 | 64 | 20 | 4 | 3 | object10_status | object10_status |  | U | [7 empty] | 0b | - | 0: unlock 1: Object Follow; 2: Object Cut In; 3: Object Dodge; 4:Object Collision Low Risk For Lane Change; 5:Object Collision High Risk For Lane Change; 6: Object Collision Low Risk 7: Object Collision High Risk |  | FrCamera | Meter | Motorola |  | Application_Normal | objectFollowAD 该目标物是否正在被自车跟随，用于SR应用对该目标物渲染相应效果。（ACC、ICA功能用到） 该目标物是否被识别为正在Cut in，用于SR应用对该目标物渲染相应效果。（ACC、ICA功能用到） objectDodgeAD 该目标物是否正在被自车避让，用于SR应用对该目标物渲染相应效果。（ILC功能用到） object Collision Risk For Lane ChangeAD 在系统进入巡航功能后、有变道意图时，该目标物是否被识别为有碰撞风险。（PLC功能用到） object Collision riskAD 该目标物是否被识别为有碰撞风险。（FCW／AEB／CDW／FCTB／RCTＢ／ＢＳＷ／ＤＯＡ／ＲＣＷ／ＥＳＳ／ＥＬＫ功能用到） | [7 empty] | Y
✔ | ✔ | 0x4F1 | ITS_InfoStatus_N3_4 | 100 | 64 | 21 | 7 | 8 | object10_lateral distance | object10_lateral_distance |  | 2S | m | 0.2 | 0 |  |  |  |  | 0b | - |  |  | FrCamera | Meter | Motorola |  | Application_Normal | [8 empty] | Y
✔ | ✔ | 0x4F1 | ITS_InfoStatus_N3_4 | 100 | 64 | 22 | 7 | 8 | object10_long distance | object10_long_distance |  | 2S | m | 0.5 | 54 |  |  | -10 | 117.5 | 0b | - |  |  | FrCamera | Meter | Motorola |  | Application_Normal | [8 empty] | Y
✔ | ✔ | 0x4F1 | ITS_InfoStatus_N3_4 | 100 | 64 | 23 | 7 | 8 | object10_headingAngle | object10_headingAngle | Upper | 2S |  | 0.0008 |  |  |  | -1.6384 | 1.6376 | 0 | - |  |  | FrCamera | Meter | Motorola |  | Application_Normal
✔ | ✔ | 0x4F1 | ITS_InfoStatus_N3_4 | 100 | 64 | 24 | 7 | 4 |  |  | Lower | 2S |  | 0.0008 |  |  |  | -1.6384 | 1.6376 | 0 | - |  |  | FrCamera | Meter | Motorola |  | Application_Normal
✔ | ✔ | 0x4F1 | ITS_InfoStatus_N3_4 | 100 | 64 | 62 | 3 | 4 | Alive_Counter | ALIVE_CNT |  | U | [5 empty] | 0 | 15 | 0 | - |  |  | FrCamera | Meter | Motorola |  | Application_Normal | [8 empty] | Y
✔ | ✔ | 0x4F1 | ITS_InfoStatus_N3_4 | 100 | 64 | 63 | 7 | 8 | CheckSum | CHECKSUM |  | U | [5 empty] | 0 | 255 | - | - |  |  | FrCamera | Meter | Motorola |  | Application_Normal | [8 empty] | Y
✔ | ✔ | 0x675 | HCM_RTM_GeneralStatus | 500 | 8 | 0 | 7 | 8 | StateOfStart | STARTSTASE |  | U |  | 1 | 0 |  |  |  |  | FFh | - | 0x01=ready 0x02=IGN off 0x03=other 0xfe=failure 0xff=invalid |  | VCM | FrCamera | Motorola |  | Application_Normal | [7 empty] | Y | Y
✔ | ✔ | 0x5E5 | TargetPositionAttrStruct | 100+EVENT | 8 | 1 | 5 | 2 | ESP_OFF SW by DA | ESP_OFF_SW_DA |  | U | [9 empty] | 00b=no request 01b=VDC off req 10b=VDC on req 11b=invalid |  | DA | FrCamera | Motorola |  | Application_Normal
✔ | ✔ | 0x568 | TCU_GNSS | 500 | 8 | 0 | 7 | 2 | GNSS_valid | GNSS_valid |  | U |  | 1 | 0 | 0 | 0x03 | 0 | 3 | 00B | 0 | 00: 默认(无效） 01: 有效定位 10: 无效定位 11: GNSS模块故障 |  | DA | FrCamera | Motorola |  | Application_Normal | 定位状态有效
✔ | ✔ | 0x568 | TCU_GNSS | 500 | 8 | 0 | 5 | 1 | GNSS_north_south | GNSS_north_south |  | U |  | 1 | 0 | 0 | 0x01 | 0 | 1 | 0B |  | 0:北纬； 1:南纬 |  | DA | FrCamera | Motorola |  | Application_Normal | 定位南北纬
✔ | ✔ | 0x568 | TCU_GNSS | 500 | 8 | 0 | 4 | 1 | GNSS_east_west | GNSS_east_west |  | U |  | 1 | 0 | 0 | 0x01 | 0 | 1 | 0B |  | 0：东经； 1:西经 |  | DA | FrCamera | Motorola |  | Application_Normal | 定位东西经
✔ | ✔ | 0x568 | TCU_GNSS | 500 | 8 | 0 | 2 | 3 | GNSS_map_system | GNSS_map_sys |  | U |  | 1 | 0 | 0 | 0x07 | 0 | 4 | 0B |  | 0x00：数据为透传，TCU仅将原始数据放大； 0x01：数据已转换，TCU将数据全部转换为WGS84； 0x02：保留 0x03：高德坐标系，GPRMC格式放大 0x04：百度坐标系，GPRMC格式放大 0x05~07保留 |  | DA | FrCamera | Motorola |  | Application_Normal | GPS数据坐标系
✔ | ✔ | 0x568 | TCU_GNSS | 500 | 8 | 1 | 7 | 28 | GNSS_longitude | GNSS_long |  | U | deg | 1e-06 | 0 | 0 | 0xABA9500 | 0 | 180 | 0x00 | 0xFFFFFFF |  |  | DA | FrCamera | Motorola |  | Application_Normal | GPS经度，范围：0 ~ 180000000(0xABA9500)表示0度~180度 无效值 0xFFFFFFF
✔ | ✔ | 0x568 | TCU_GNSS | 500 | 8 | 4 | 3 | 28 | GNSS_latitude | GNSS_lat |  | U | deg | 1e-06 | 0 | 0 | 0x55D4A80 | 0 | 90 | 0x00 | 0xFFFFFFF |  |  | DA | FrCamera | Motorola |  | Application_Normal | GPS纬度，范围：0 ~ 90000000(0x55D4A80)表示0度~90度 无效值 0xFFFFFFF
✔ | ✔ | 0x4FB | ITS_InfoStatus_N3_5 | 100 | 64 | 0 | 7 | 8 | targetPositionPointsPC | targetPositionPointsPC |  | 2S | m | 0.05 | 0 |  |  | -6.35 | 6.35 | 0 | - | - |  | FrCamera | Meter | Motorola |  | Application_Normal | 该信号为AD落位区矩形框polygon的⼏何中⼼相对⾃⻋后轴中⼼的横向距离：左正右负
✔ | ✔ | 0x4FB | ITS_InfoStatus_N3_5 | 100 | 64 | 1 | 7 | 8 | targetPositionYaw | targetPositionYaw |  | 2S | rad | 0.01 | 0 |  |  | -1.28 | 1.27 | 0 | - |  |  | FrCamera | Meter | Motorola |  | Application_Normal | 该信号为AD落位区矩形框polygon相对⾃⻋⻋身⽅向的偏航⻆：逆时针为正，顺时针为负。
✔ | ✔ | 0x4FB | ITS_InfoStatus_N3_5 | 100 | 64 | 2 | 7 | 3 | Line1_color | Line1_color |  | U |  |  |  | 0 | 3 |  |  | 000b | - | 000b = not display(不显示) 001b = white solid line （白色实线） 010b = white virtual line （白色虚线） 011b = yellow solid line(黄色实线) 100b = yellow virtual line(黄色虚线) |  | FrCamera | Meter, SRR | Motorola |  | Application_Normal | LINE1显示状态
✔ | ✔ | 0x4FB | ITS_InfoStatus_N3_5 | 100 | 64 | 2 | 4 | 3 | Line1_halo_color | Line1_halo_color |  | U |  |  |  | 0 | 3 |  |  | 000b | - | 000b = not display(不显示) 001b = blue solid line （蓝色实线） 010b = blue virtual line (蓝色虚线) 011b = red solid line （红色实线） |  | FrCamera | Meter, SRR | Motorola |  | Application_Normal | LINE1光晕显示状态
✔ | ✔ | 0x4FB | ITS_InfoStatus_N3_5 | 100 | 64 | 3 | 7 | 8 | Line1_Lat_Pos | Lateral_Position_Line1 |  | 2S | m | 0.05 | 0 |  |  | -6.4 | 6.35 | 0 | - | - |  | FrCamera | Meter, SRR | Motorola |  | Application_Normal | LINE1横向位置，左负右正
✔ | ✔ | 0x4FB | ITS_InfoStatus_N3_5 | 100 | 64 | 4 | 7 | 8 | Line1_CUR | Line1_CUR |  | 2S |  | 0.0001 | 0 |  |  | -0.0128 | 0.0127 | 0 | - |  |  | FrCamera | Meter, SRR | Motorola |  | Application_Normal | LINE1的曲率(车道线向左弯曲为负，向右弯曲为正)
✔ | ✔ | 0x4FB | ITS_InfoStatus_N3_5 | 100 | 64 | 5 | 7 | 8 | Line1_headingAngle | Line1_headingAngle | Upper | 2S |  | 0.0008 | 0 |  |  | -1.6384 | 1.6376 | 0 | - |  |  | FrCamera | Meter, SRR | Motorola |  | Application_Normal | 自车相对LINE1航向角
✔ | ✔ | 0x4FB | ITS_InfoStatus_N3_5 | 100 | 64 | 6 | 7 | 4 |  |  | Lower | 2S |  | 0.0008 | 0 |  |  | -1.6384 | 1.6376 | 0 | - |  |  | FrCamera | Meter, SRR | Motorola |  | Application_Normal
✔ | ✔ | 0x4FB | ITS_InfoStatus_N3_5 | 100 | 64 | 6 | 3 | 4 | Line1_CUR_alteration | Line1_CUR_alteration | Upper | 2S |  | 3.8147e-06 | 0 |  |  | -0.0078125 | 0.0078087 | 0 | - |  |  | FrCamera | Meter, SRR | Motorola |  | Application_Normal | LINE1的曲率导数
✔ | ✔ | 0x4FB | ITS_InfoStatus_N3_5 | 100 | 64 | 7 | 7 | 8 |  |  | Lower | 2S |  | 3.8147e-06 | 0 |  |  | -0.0078125 | 0.0078087 | 0 | - |  |  | FrCamera | Meter, SRR | Motorola |  | Application_Normal
✔ | ✔ | 0x4FB | ITS_InfoStatus_N3_5 | 100 | 64 | 8 | 7 | 8 | Line1_length | Line1_length |  | U | m | 0.5 | 0 |  |  | 0 | 127.5 | 0 | - |  |  | FrCamera | Meter, SRR | Motorola |  | Application_Normal | line1车道线长度
✔ | ✔ | 0x4FB | ITS_InfoStatus_N3_5 | 100 | 64 | 9 | 7 | 8 | Line1_start | Line1_start |  | U | m | 0.5 | 0 |  |  | 0 | 127.5 | 0 | - |  |  | FrCamera | Meter, SRR | Motorola |  | Application_Normal | line1车道线起始点
✔ | ✔ | 0x4FB | ITS_InfoStatus_N3_5 | 100 | 64 | 10 | 7 | 3 | Line2_color | Line2_color |  | U |  |  |  | 0 | 3 |  |  | 000b | - | 000b = not display(不显示) 001b = white solid line （白色实线） 010b = white virtual line （白色虚线） 011b = yellow solid line(黄色实线) 100b = yellow virtual line(黄色虚线) |  | FrCamera | Meter, SRR | Motorola |  | Application_Normal | LINE2显示状态
✔ | ✔ | 0x4FB | ITS_InfoStatus_N3_5 | 100 | 64 | 10 | 4 | 3 | Line2_halo_color | Line2_halo_color |  | U |  |  |  | 0 | 3 |  |  | 000b | - | 000b = not display(不显示) 001b = blue solid line （蓝色实线） 010b = blue virtual line (蓝色虚线) 011b = red solid line （红色实线） |  | FrCamera | Meter, SRR | Motorola |  | Application_Normal | LINE2光晕显示状态
✔ | ✔ | 0x4FB | ITS_InfoStatus_N3_5 | 100 | 64 | 11 | 7 | 8 | Line2_Lat_pos | Line2_Lat_pos |  | 2S |  | 0.05 |  |  |  | -6.4 | 6.35 | 0 | - |  |  | FrCamera | Meter, SRR | Motorola |  | Application_Normal | LINE2横向位置，左负右正
✔ | ✔ | 0x4FB | ITS_InfoStatus_N3_5 | 100 | 64 | 12 | 7 | 8 | Line2_CUR | Line2_CUR |  | 2S |  | 0.0001 |  |  |  | -0.0128 | 0.0127 | 0 | - |  |  | FrCamera | Meter, SRR | Motorola |  | Application_Normal | LINE2的曲率(车道线向左弯曲为负，向右弯曲为正)
✔ | ✔ | 0x4FB | ITS_InfoStatus_N3_5 | 100 | 64 | 13 | 7 | 8 | Line2_headingAngle | Line2_headingAngle | Upper | 2S |  | 0.0008 |  |  |  | -1.6384 | 1.6376 | 0 | - |  |  | FrCamera | Meter, SRR | Motorola |  | Application_Normal | 自车相对LINE2航向角
✔ | ✔ | 0x4FB | ITS_InfoStatus_N3_5 | 100 | 64 | 14 | 7 | 4 |  |  | Lower | 2S |  | 0.0008 |  |  |  | -1.6384 | 1.6376 | 0 | - |  |  | FrCamera | Meter, SRR | Motorola |  | Application_Normal
✔ | ✔ | 0x4FB | ITS_InfoStatus_N3_5 | 100 | 64 | 14 | 3 | 4 | Line2_CUR_alteration | Line_CUR_alteration | Upper | 2S |  | 3.8147e-06 |  |  |  | -0.0078125 | 0.0078087 | 0 | - |  |  | FrCamera | Meter, SRR | Motorola |  | Application_Normal | LINE2的曲率导数
✔ | ✔ | 0x4FB | ITS_InfoStatus_N3_5 | 100 | 64 | 15 | 7 | 8 |  |  | Lower | 2S |  | 3.8147e-06 |  |  |  | -0.0078125 | 0.0078087 | 0 | - |  |  | FrCamera | Meter, SRR | Motorola |  | Application_Normal
✔ | ✔ | 0x4FB | ITS_InfoStatus_N3_5 | 100 | 64 | 16 | 7 | 8 | Line2_length | Line2_length |  | U | m | 0.5 | 0 |  |  | 0 | 127.5 | 0 | - |  |  | FrCamera | Meter, SRR | Motorola |  | Application_Normal | line2车道线长度
✔ | ✔ | 0x4FB | ITS_InfoStatus_N3_5 | 100 | 64 | 17 | 7 | 8 | Line2_start | Line2_start |  | U | m | 0.5 | 0 |  |  | 0 | 127.5 | 0 | - |  |  | FrCamera | Meter, SRR | Motorola |  | Application_Normal | line2车道线起始点
✔ | ✔ | 0x4FB | ITS_InfoStatus_N3_5 | 100 | 64 | 18 | 7 | 3 | Line3_color | Line3_color |  | U |  |  |  | 0 | 3 |  |  | 000b | - | 000b = not display(不显示) 001b = white solid line （白色实线） 010b = white virtual line （白色虚线） 011b = yellow solid line(黄色实线) 100b = yellow virtual line(黄色虚线) |  | FrCamera | Meter, SRR | Motorola |  | Application_Normal | LINE3显示状态
✔ | ✔ | 0x4FB | ITS_InfoStatus_N3_5 | 100 | 64 | 18 | 4 | 3 | Line3_halo_color | Line3_halo_color |  | U |  |  |  | 0 | 3 |  |  | 000b | - | 000b = not display(不显示) 001b = blue solid line （蓝色实线） 010b = blue virtual line (蓝色虚线) 011b = red solid line （红色实线） |  | FrCamera | Meter, SRR | Motorola |  | Application_Normal | LINE3光晕显示状态
✔ | ✔ | 0x4FB | ITS_InfoStatus_N3_5 | 100 | 64 | 19 | 7 | 8 | Line3_Lat_Pos | Lateral_Position_Line3 |  | 2S | m | 0.05 | 0 |  |  | -6.4 | 6.35 | 0 | - | - |  | FrCamera | Meter, SRR | Motorola |  | Application_Normal | LINE3横向位置，左负右正
✔ | ✔ | 0x4FB | ITS_InfoStatus_N3_5 | 100 | 64 | 20 | 7 | 8 | Line3_CUR | Line3_CUR |  | 2S |  | 0.0001 |  |  |  | -0.0128 | 0.0127 | 0 | - |  |  | FrCamera | Meter, SRR | Motorola |  | Application_Normal | LINE3的曲率(车道线向左弯曲为负，向右弯曲为正)
✔ | ✔ | 0x4FB | ITS_InfoStatus_N3_5 | 100 | 64 | 21 | 7 | 8 | Line3_headingAngle | Line3_headingAngle | Upper | 2S |  | 0.0008 |  |  |  | -1.6384 | 1.6376 | 0 | - |  |  | FrCamera | Meter, SRR | Motorola |  | Application_Normal | 自车相对LINE3航向角
✔ | ✔ | 0x4FB | ITS_InfoStatus_N3_5 | 100 | 64 | 22 | 7 | 4 |  |  | Lower | 2S |  | 0.0008 |  |  |  | -1.6384 | 1.6376 | 0 | - |  |  | FrCamera | Meter, SRR | Motorola |  | Application_Normal
✔ | ✔ | 0x4FB | ITS_InfoStatus_N3_5 | 100 | 64 | 22 | 3 | 4 | Line_3CUR_alteration | Line_3CUR_alteration | Upper | 2S |  | 3.8147e-06 |  |  |  | -0.0078125 | 0.0078087 | 0 | - |  |  | FrCamera | Meter, SRR | Motorola |  | Application_Normal | LINE3的曲率导数
✔ | ✔ | 0x4FB | ITS_InfoStatus_N3_5 | 100 | 64 | 23 | 7 | 8 |  |  | Lower | 2S |  | 3.8147e-06 |  |  |  | -0.0078125 | 0.0078087 | 0 | - |  |  | FrCamera | Meter, SRR | Motorola |  | Application_Normal
✔ | ✔ | 0x4FB | ITS_InfoStatus_N3_5 | 100 | 64 | 24 | 7 | 8 | Line3_length | Line3_length |  | U | m | 0.5 | 0 |  |  | 0 | 127.5 | 0 | - |  |  | FrCamera | Meter, SRR | Motorola |  | Application_Normal | line3车道线长度
✔ | ✔ | 0x4FB | ITS_InfoStatus_N3_5 | 100 | 64 | 25 | 7 | 8 | Line3_start | Line3_start |  | U | m | 0.5 | 0 |  |  | 0 | 127.5 | 0 | - |  |  | FrCamera | Meter, SRR | Motorola |  | Application_Normal | line3车道线起始点
✔ | ✔ | 0x4FB | ITS_InfoStatus_N3_5 | 100 | 64 | 26 | 7 | 3 | Line4_color | Line4_color |  | U |  |  |  | 0 | 3 |  |  | 000b | - | 000b = not display(不显示) 001b = white solid line （白色实线） 010b = white virtual line （白色虚线） 011b = yellow solid line(黄色实线) 100b = yellow virtual line(黄色虚线) |  | FrCamera | Meter, SRR | Motorola |  | Application_Normal | LINE4显示状态
✔ | ✔ | 0x4FB | ITS_InfoStatus_N3_5 | 100 | 64 | 26 | 4 | 3 | Line4_halo_color | Line4_halo_color |  | U |  |  |  | 0 | 3 |  |  | 000b | - | 000b = not display(不显示) 001b = blue solid line （蓝色实线） 010b = blue virtual line (蓝色虚线) 011b = red solid line （红色实线） |  | FrCamera | Meter, SRR | Motorola |  | Application_Normal | LINE4光晕显示状态
✔ | ✔ | 0x4FB | ITS_InfoStatus_N3_5 | 100 | 64 | 27 | 7 | 8 | Line4_Lat_Pos | Lateral_Position_Line4 |  | 2S | m | 0.05 | 0 |  |  | -6.4 | 6.35 | 0 | - | - |  | FrCamera | Meter, SRR | Motorola |  | Application_Normal | LINE4横向位置，左负右正
✔ | ✔ | 0x4FB | ITS_InfoStatus_N3_5 | 100 | 64 | 28 | 7 | 8 | Line4_CUR | Line4_CUR |  | 2S |  | 0.0001 |  |  |  | -0.0128 | 0.0127 | 0 | - |  |  | FrCamera | Meter, SRR | Motorola |  | Application_Normal | LINE4的曲率(车道线向左弯曲为负，向右弯曲为正)
✔ | ✔ | 0x4FB | ITS_InfoStatus_N3_5 | 100 | 64 | 29 | 7 | 8 | Line4_headingAngle | Line4_headingAngle | Upper | 2S |  | 0.0008 |  |  |  | -1.6384 | 1.6376 | 0 | - |  |  | FrCamera | Meter, SRR | Motorola |  | Application_Normal | LINE4航向角
✔ | ✔ | 0x4FB | ITS_InfoStatus_N3_5 | 100 | 64 | 30 | 7 | 4 |  |  | Lower | 2S |  | 0.0008 |  |  |  | -1.6384 | 1.6376 | 0 | - |  |  | FrCamera | Meter, SRR | Motorola |  | Application_Normal
✔ | ✔ | 0x4FB | ITS_InfoStatus_N3_5 | 100 | 64 | 30 | 3 | 4 | Line_4CUR_alteration | Line_4CUR_alteration | Upper | 2S |  | 3.8147e-06 |  |  |  | -0.0078125 | 0.0078087 | 0 | - |  |  | FrCamera | Meter, SRR | Motorola |  | Application_Normal | LINE4的曲率导数
✔ | ✔ | 0x4FB | ITS_InfoStatus_N3_5 | 100 | 64 | 31 | 7 | 8 |  |  | Lower | 2S |  | 3.8147e-06 |  |  |  | -0.0078125 | 0.0078087 | 0 | - |  |  | FrCamera | Meter, SRR | Motorola |  | Application_Normal
✔ | ✔ | 0x4FB | ITS_InfoStatus_N3_5 | 100 | 64 | 32 | 7 | 8 | Line4_length | Line4_length |  | U | m | 0.5 | 0 |  |  | 0 | 127.5 | 0 | - |  |  | FrCamera | Meter, SRR | Motorola |  | Application_Normal | line4车道线长度
✔ | ✔ | 0x4FB | ITS_InfoStatus_N3_5 | 100 | 64 | 33 | 7 | 8 | Line4_start | Line4_start |  | U | m | 0.5 | 0 |  |  | 0 | 127.5 | 0 | - |  |  | FrCamera | Meter, SRR | Motorola |  | Application_Normal | line4车道线起始点
✔ | ✔ | 0x4FB | ITS_InfoStatus_N3_5 | 100 | 64 | 34 | 7 | 3 | Line1_Center_color | Line1_Center_color |  | U |  |  |  | 0 | 3 |  |  | 000b | - | 000b - not display(不显示) 001b - Blue（蓝色） 010b - Red（红色） |  | FrCamera | Meter, SRR | Motorola |  | Application_Normal | Line1车道中心线显示状态
✔ | ✔ | 0x4FB | ITS_InfoStatus_N3_5 | 100 | 64 | 35 | 7 | 8 | Line1_Center_Lat_Pos | Line1_Center_Lat_Pos |  | 2S | m | 0.05 | 0 |  |  | -6.4 | 6.35 | 0 | - | - |  | FrCamera | Meter, SRR | Motorola |  | Application_Normal | Line1车道中心线横向位置，左负右正
✔ | ✔ | 0x4FB | ITS_InfoStatus_N3_5 | 100 | 64 | 36 | 7 | 8 | Line1_Center_CUR | Line1_Center_CUR |  | 2S |  | 0.0001 |  |  |  | -0.0128 | 0.0127 | 0 | - |  |  | FrCamera | Meter, SRR | Motorola |  | Application_Normal | Line1车道中心线的曲率(车道线向左弯曲为负，向右弯曲为正)
✔ | ✔ | 0x4FB | ITS_InfoStatus_N3_5 | 100 | 64 | 37 | 7 | 8 | Line1_Center_CUR | Line1_Center_headingAngle | Upper | 2S |  | 0.0008 |  |  |  | -1.6384 | 1.6376 | 0 | - |  |  | FrCamera | Meter, SRR | Motorola |  | Application_Normal | 自车相对Line1车道中心线航向角
✔ | ✔ | 0x4FB | ITS_InfoStatus_N3_5 | 100 | 64 | 38 | 7 | 4 |  |  | Lower | 2S |  | 0.0008 |  |  |  | -1.6384 | 1.6376 | 0 | - |  |  | FrCamera | Meter, SRR | Motorola |  | Application_Normal
✔ | ✔ | 0x4FB | ITS_InfoStatus_N3_5 | 100 | 64 | 38 | 3 | 4 | Line1_Center_CUR_alteration | Line1_Center_CUR_alteration | Upper | 2S |  | 3.8147e-06 |  |  |  | -0.0078125 | 0.0078087 | 0 | - |  |  | FrCamera | Meter, SRR | Motorola |  | Application_Normal | Line1车道中心线的曲率导数
✔ | ✔ | 0x4FB | ITS_InfoStatus_N3_5 | 100 | 64 | 39 | 7 | 8 |  |  | Lower | 2S |  | 3.8147e-06 |  |  |  | -0.0078125 | 0.0078087 | 0 | - |  |  | FrCamera | Meter, SRR | Motorola |  | Application_Normal
✔ | ✔ | 0x4FB | ITS_InfoStatus_N3_5 | 100 | 64 | 40 | 7 | 8 | Line1_Center_length | Line1_Center_length |  | U | m | 0.5 | 0 |  |  | 0 | 127.5 | 0 | - |  |  | FrCamera | Meter, SRR | Motorola |  | Application_Normal | Line1车道中心线长度
✔ | ✔ | 0x4FB | ITS_InfoStatus_N3_5 | 100 | 64 | 41 | 7 | 8 | Line1_Center_start | Line1_Center_start |  | U | m | 0.5 | 0 |  |  | 0 | 127.5 | 0 | - |  |  | FrCamera | Meter, SRR | Motorola |  | Application_Normal | Line1车道中心线起始点
✔ |  | 0x4FB | ITS_InfoStatus_N3_5 | 100 | 64 | 42 | 7 | 4 | SALC_Line_far | SALC_Line_far | [9 empty] | 0 | - | 0x00 = No Line 0x01 = Line 1 Blue 0x02 = Line 2 Blue 0x03 = Line 3 Blue 0x04 = Line 4 Blue 0x05-0x07 = Reserved 0x08 = Line 1 Red 0x09 = Line 2 Red 0x0A = Line 3 Red 0x0B = Line 4 Red 0x0C-0x0F = Reserved |  | FrCamera | Meter | Motorola |  | Application_Normal | SALC
✔ |  | 0x4FB | ITS_InfoStatus_N3_5 | 100 | 64 | 42 | 3 | 4 | SALC_Line_near | SALC_Line_near | [9 empty] | 0 | - | 0x00 = No Line 0x01 = Line 1 Blue 0x02 = Line 2 Blue 0x03 = Line 3 Blue 0x04 = Line 4 Blue 0x05-0x07 = Reserved 0x08 = Line 1 Red 0x09 = Line 2 Red 0x0A = Line 3 Red 0x0B = Line 4 Red 0x0C-0x0F = Reserved |  | FrCamera | Meter | Motorola |  | Application_Normal | SALC
✔ | ✔ | 0x4FB | ITS_InfoStatus_N3_5 | 100 | 64 | 57 | 7 | 8 | TSR_Display | TSR_Display |  | U |  | 1 | 0 |  |  | 0 | 7 | 0 | - | 0x0 = NoDisplay 0x1 = Overtaking Forbidden 0x2 = Overtaking Forbidden Cancel 0x3 = Stop Sign 0x4 = Give Way Sign 0x5 = Road Work Sign 0x6 = Pedestrian Crossings 0x7 = Bycle Lane 0x8 = Prohibit Parking 0x9 = NoEntrySign 0xA = NoMotorVehiclesAreAllowedToEnterTheSign 0xB = NoLeftTurnSign 0xC = NoRightTrunSign 0xD = NoReturnSign 0xE = ParkingSign 0xF = YieldSign 0x10 = VehicleImportFlagOnTheRight 0x11 = StartingPointOfTheHighway 0x12 = EndOfHighway 0x13 = MakeASharpRightTurn 0x14 = SharpLeftTurn 0x15 = VehicleImportFlagOnTheLeft 0x16 = Rain and wet 0x17 = Snow and ice 0x18 = BEGIN_OF_PASSING_RESTRICTION 0x19 = END_OF_NO_PASSING_RESTRICTION 0x1A = NO_PASS 0x1B = TSR_SIGN_NO_PASSENGER_CAR_ENTRANCE 0x1C = NO_VEHICLE_ENTRANCE 0x1D = NoForward 0x1E = NoForwardLeft 0x1F = NoForwardRight 0x20 = NoHorning 0x21 = NoLeftRightTurn 0x22 = ParkingCheck 0x23 = AccidentProne 0x24 = Children 0x25 = ContinuousTurn 0x26 = Cross 0x27 = Danger 0x28 = Danger 0x29 = DetourAround 0x2A = DetourLeft 0x2B = DetourRight 0x2C = Up 0x2D = Down 0x2E = GuardedRailway 0x2F = Railway 0x30 = LeftNarrow 0x31 = RightNarrow 0x32 = LRNarrow 0x33 = NarrowBridge 0x34 = LRTurn 0x35 = RLTurn 0x36 = LeftTurn 0x37 = RightTurn 0x38 = LeftFalling 0x39 = RightFalling 0x3A = MergrLeft 0x3B = MergrRight 0x3C = SplitLeft 0x3D = SplitRight 0x3E = Pedestrian 0x3F = SideWind 0x40 = Slip 0x41 = Slow 0x42 = TShapLeft 0x43 = TShapRight 0x44 = Tshape 0x45 = Tshaps 0x46 = Tidal 0x47 = TrafficLight 0x48 = Tripod 0x49 = TunnelHeadlight 0x4A = TwoWay 0x4B = Village 0x4C = Yleft 0x4D = YRight |  | FrCamera | Meter | Motorola |  | Application_Normal | TSR | 是 | -
✔ | ✔ | 0x4FB | ITS_InfoStatus_N3_5 | 100 | 64 | 58 | 7 | 8 | Left_Uturn_Countdown | Left_Uturn_Countdown |  | Unsigned | [7 empty] | 0 | - | <value> |  | FrCamera | Meter | Motorola |  | Application_Normal | TLA倒计时（预留） | 否
✔ | ✔ | 0x4FB | ITS_InfoStatus_N3_5 | 100 | 64 | 59 | 7 | 8 | Turn_Left_Countdown | Turn_Left_Countdown |  | Unsigned | [7 empty] | 0 | - | <value> |  | FrCamera | Meter | Motorola |  | Application_Normal | TLA倒计时（预留） | 否
✔ | ✔ | 0x4FB | ITS_InfoStatus_N3_5 | 100 | 64 | 60 | 7 | 8 | Go_Stright_Countdown | Go_Stright_Countdown |  | Unsigned | [7 empty] | 0 | - | <value> |  | FrCamera | Meter | Motorola |  | Application_Normal | TLA倒计时（预留） | 否
✔ | ✔ | 0x4FB | ITS_InfoStatus_N3_5 | 100 | 64 | 61 | 7 | 8 | Trun_Right_Countdown | Trun_Right_Countdown |  | Unsigned | [7 empty] | 0 | - | <value> |  | FrCamera | Meter | Motorola |  | Application_Normal | TLA倒计时（预留） | 否
✔ | ✔ | 0x4FB | ITS_InfoStatus_N3_5 | 100 | 64 | 62 | 3 | 4 | AliveCounter | AliveCounter |  | Unsigned |  | 1 | 0 |  |  | 0 | 15 |  |  |  |  | FrCamera | Meter, SRR | Motorola |  | Application_Normal |  | 是 | - | [5 empty] | Y
✔ | ✔ | 0x4FB | ITS_InfoStatus_N3_5 | 100 | 64 | 63 | 7 | 8 | CHECKSUM | CHECKSUM |  | Unsigned |  | 1 | 0 |  |  | 0 | 255 |  |  |  |  | FrCamera | Meter, SRR | Motorola |  | Application_Normal |  | 是 | - | [5 empty] | Y
✔ | ✔ | 0x4FC | ITS_InfoStatus_N3_6 | 100 | 64 | 0 | 7 | 3 | object1 _type | object1__type |  | U | [7 empty] | 0b | - | 0:no obejct 1:car 2:truck 3: pedestrian 4: bicycle_motorcycle 5：unknow |  | FrCamera | Meter | Motorola |  | Application_Normal | [8 empty] | Y
✔ | ✔ | 0x4FC | ITS_InfoStatus_N3_6 | 100 | 64 | 0 | 4 | 3 | object1_status | object1_status |  | U | [7 empty] | 0b | - | 0: unlock 1: Object Follow; 2: Object Cut In; 3: Object Dodge; 4:Object Collision Low Risk For Lane Change; 5:Object Collision High Risk For Lane Change; 6: Object Collision Low Risk 7: Object Collision High Risk |  | FrCamera | Meter | Motorola |  | Application_Normal | objectFollowAD 该目标物是否正在被自车跟随，用于SR应用对该目标物渲染相应效果。（ACC、ICA功能用到） 该目标物是否被识别为正在Cut in，用于SR应用对该目标物渲染相应效果。（ACC、ICA功能用到） objectDodgeAD 该目标物是否正在被自车避让，用于SR应用对该目标物渲染相应效果。（ILC功能用到） object Collision Risk For Lane ChangeAD 在系统进入巡航功能后、有变道意图时，该目标物是否被识别为有碰撞风险。（PLC功能用到） object Collision riskAD 该目标物是否被识别为有碰撞风险。（FCW／AEB／CDW／FCTB／RCTＢ／ＢＳＷ／ＤＯＡ／ＲＣＷ／ＥＳＳ／ＥＬＫ功能用到） | [7 empty] | Y
✔ | ✔ | 0x4FC | ITS_InfoStatus_N3_6 | 100 | 64 | 1 | 7 | 8 | object1_lateral distance | object1_lateral_distance |  | 2S | m | 0.2 | 0 |  |  |  |  | 0b | - |  |  | FrCamera | Meter | Motorola |  | Application_Normal | [8 empty] | Y
✔ | ✔ | 0x4FC | ITS_InfoStatus_N3_6 | 100 | 64 | 2 | 7 | 8 | object1_long distance | object1_long_distance |  | 2S | m | 0.5 | 54 |  |  | -10 | 117.5 | 0b | - |  |  | FrCamera | Meter | Motorola |  | Application_Normal | [8 empty] | Y
✔ | ✔ | 0x4FC | ITS_InfoStatus_N3_6 | 100 | 64 | 3 | 7 | 8 | object1_headingAngle | object1_headingAngle | Upper | 2S |  | 0.0008 |  |  |  | -1.6384 | 1.6376 | 0 | - |  |  | FrCamera | Meter | Motorola |  | Application_Normal
✔ | ✔ | 0x4FC | ITS_InfoStatus_N3_6 | 100 | 64 | 4 | 7 | 4 |  |  | Lower | 2S |  | 0.0008 |  |  |  | -1.6384 | 1.6376 | 0 | - |  |  | FrCamera | Meter | Motorola |  | Application_Normal
✔ | ✔ | 0x4FC | ITS_InfoStatus_N3_6 | 100 | 64 | 5 | 7 | 3 | object2 _type | object2_type |  | U | [7 empty] | 0b | - | 0:no obejct 1:car 2:truck 3: pedestrian 4: bicycle_motorcycle 5：unknow |  | FrCamera | Meter | Motorola |  | Application_Normal | [8 empty] | Y
✔ | ✔ | 0x4FC | ITS_InfoStatus_N3_6 | 100 | 64 | 5 | 4 | 3 | object2_status | object2_status |  | U | [7 empty] | 0b | - | 0: unlock 1: Object Follow; 2: Object Cut In; 3: Object Dodge; 4:Object Collision Low Risk For Lane Change; 5:Object Collision High Risk For Lane Change; 6: Object Collision Low Risk 7: Object Collision High Risk |  | FrCamera | Meter | Motorola |  | Application_Normal | objectFollowAD 该目标物是否正在被自车跟随，用于SR应用对该目标物渲染相应效果。（ACC、ICA功能用到） 该目标物是否被识别为正在Cut in，用于SR应用对该目标物渲染相应效果。（ACC、ICA功能用到） objectDodgeAD 该目标物是否正在被自车避让，用于SR应用对该目标物渲染相应效果。（ILC功能用到） object Collision Risk For Lane ChangeAD 在系统进入巡航功能后、有变道意图时，该目标物是否被识别为有碰撞风险。（PLC功能用到） object Collision riskAD 该目标物是否被识别为有碰撞风险。（FCW／AEB／CDW／FCTB／RCTＢ／ＢＳＷ／ＤＯＡ／ＲＣＷ／ＥＳＳ／ＥＬＫ功能用到） | [7 empty] | Y
✔ | ✔ | 0x4FC | ITS_InfoStatus_N3_6 | 100 | 64 | 6 | 7 | 8 | object2_lateral distance | object2_lateral_distance |  | 2S | m | 0.2 | 0 |  |  |  |  | 0b | - |  |  | FrCamera | Meter | Motorola |  | Application_Normal | [8 empty] | Y
✔ | ✔ | 0x4FC | ITS_InfoStatus_N3_6 | 100 | 64 | 7 | 7 | 8 | object2_long distance | object2_long_distance |  | 2S | m | 0.5 | 54 |  |  | -10 | 117.5 | 0b | - |  |  | FrCamera | Meter | Motorola |  | Application_Normal | [8 empty] | Y
✔ | ✔ | 0x4FC | ITS_InfoStatus_N3_6 | 100 | 64 | 8 | 7 | 8 | object2_headingAngle | object1_headingAngle | Upper | 2S |  | 0.0008 |  |  |  | -1.6384 | 1.6376 | 0 | - |  |  | FrCamera | Meter | Motorola |  | Application_Normal
✔ | ✔ | 0x4FC | ITS_InfoStatus_N3_6 | 100 | 64 | 9 | 7 | 4 |  |  | Lower | 2S |  | 0.0008 |  |  |  | -1.6384 | 1.6376 | 0 | - |  |  | FrCamera | Meter | Motorola |  | Application_Normal
✔ | ✔ | 0x4FC | ITS_InfoStatus_N3_6 | 100 | 64 | 10 | 7 | 3 | object3_type | object3_type |  | U | [7 empty] | 0b | - | 0:no obejct 1:car 2:truck 3: pedestrian 4: bicycle_motorcycle 5：unknow |  | FrCamera | Meter | Motorola |  | Application_Normal | [8 empty] | Y
✔ | ✔ | 0x4FC | ITS_InfoStatus_N3_6 | 100 | 64 | 10 | 4 | 3 | object3_status | object3_status |  | U | [7 empty] | 0b | - | 0: unlock 1: Object Follow; 2: Object Cut In; 3: Object Dodge; 4:Object Collision Low Risk For Lane Change; 5:Object Collision High Risk For Lane Change; 6: Object Collision Low Risk 7: Object Collision High Risk |  | FrCamera | Meter | Motorola |  | Application_Normal | objectFollowAD 该目标物是否正在被自车跟随，用于SR应用对该目标物渲染相应效果。（ACC、ICA功能用到） 该目标物是否被识别为正在Cut in，用于SR应用对该目标物渲染相应效果。（ACC、ICA功能用到） objectDodgeAD 该目标物是否正在被自车避让，用于SR应用对该目标物渲染相应效果。（ILC功能用到） object Collision Risk For Lane ChangeAD 在系统进入巡航功能后、有变道意图时，该目标物是否被识别为有碰撞风险。（PLC功能用到） object Collision riskAD 该目标物是否被识别为有碰撞风险。（FCW／AEB／CDW／FCTB／RCTＢ／ＢＳＷ／ＤＯＡ／ＲＣＷ／ＥＳＳ／ＥＬＫ功能用到） | [7 empty] | Y
✔ | ✔ | 0x4FC | ITS_InfoStatus_N3_6 | 100 | 64 | 11 | 7 | 8 | object3_lateral distance | object3_lateral_distance |  | 2S | m | 0.2 | 0 |  |  |  |  | 0b | - |  |  | FrCamera | Meter | Motorola |  | Application_Normal | [8 empty] | Y
✔ | ✔ | 0x4FC | ITS_InfoStatus_N3_6 | 100 | 64 | 12 | 7 | 8 | object3_long distance | object3_long_distance |  | 2S | m | 0.5 | 54 |  |  | -10 | 117.5 | 0b | - |  |  | FrCamera | Meter | Motorola |  | Application_Normal | [8 empty] | Y
✔ | ✔ | 0x4FC | ITS_InfoStatus_N3_6 | 100 | 64 | 13 | 7 | 8 | object3_headingAngle | object3_headingAngle | Upper | 2S |  | 0.0008 |  |  |  | -1.6384 | 1.6376 | 0 | - |  |  | FrCamera | Meter | Motorola |  | Application_Normal
✔ | ✔ | 0x4FC | ITS_InfoStatus_N3_6 | 100 | 64 | 14 | 7 | 4 |  |  | Lower | 2S |  | 0.0008 |  |  |  | -1.6384 | 1.6376 | 0 | - |  |  | FrCamera | Meter | Motorola |  | Application_Normal
✔ | ✔ | 0x4FC | ITS_InfoStatus_N3_6 | 100 | 64 | 15 | 7 | 3 | object4 _type | object4__type |  | U | [7 empty] | 0b | - | 0:no obejct 1:car 2:truck 3: pedestrian 4: bicycle_motorcycle 5：unknow |  | FrCamera | Meter | Motorola |  | Application_Normal | [8 empty] | Y
✔ | ✔ | 0x4FC | ITS_InfoStatus_N3_6 | 100 | 64 | 15 | 4 | 3 | object4_status | object4_status |  | U | [7 empty] | 0b | - | 0: unlock 1: Object Follow; 2: Object Cut In; 3: Object Dodge; 4:Object Collision Low Risk For Lane Change; 5:Object Collision High Risk For Lane Change; 6: Object Collision Low Risk 7: Object Collision High Risk |  | FrCamera | Meter | Motorola |  | Application_Normal | objectFollowAD 该目标物是否正在被自车跟随，用于SR应用对该目标物渲染相应效果。（ACC、ICA功能用到） 该目标物是否被识别为正在Cut in，用于SR应用对该目标物渲染相应效果。（ACC、ICA功能用到） objectDodgeAD 该目标物是否正在被自车避让，用于SR应用对该目标物渲染相应效果。（ILC功能用到） object Collision Risk For Lane ChangeAD 在系统进入巡航功能后、有变道意图时，该目标物是否被识别为有碰撞风险。（PLC功能用到） object Collision riskAD 该目标物是否被识别为有碰撞风险。（FCW／AEB／CDW／FCTB／RCTＢ／ＢＳＷ／ＤＯＡ／ＲＣＷ／ＥＳＳ／ＥＬＫ功能用到） | [7 empty] | Y
✔ | ✔ | 0x4FC | ITS_InfoStatus_N3_6 | 100 | 64 | 16 | 7 | 8 | object4_lateral distance | object4_lateral_distance |  | 2S | m | 0.2 | 0 |  |  |  |  | 0b | - |  |  | FrCamera | Meter | Motorola |  | Application_Normal | [8 empty] | Y
✔ | ✔ | 0x4FC | ITS_InfoStatus_N3_6 | 100 | 64 | 17 | 7 | 8 | object4_long distance | object4_long_distance |  | 2S | m | 0.5 | 54 |  |  | -10 | 117.5 | 0b | - |  |  | FrCamera | Meter | Motorola |  | Application_Normal | [8 empty] | Y
✔ | ✔ | 0x4FC | ITS_InfoStatus_N3_6 | 100 | 64 | 18 | 7 | 8 | object4_headingAngle | object4_headingAngle | Upper | 2S |  | 0.0008 |  |  |  | -1.6384 | 1.6376 | 0 | - |  |  | FrCamera | Meter | Motorola |  | Application_Normal
✔ | ✔ | 0x4FC | ITS_InfoStatus_N3_6 | 100 | 64 | 19 | 7 | 4 |  |  | Lower | 2S |  | 0.0008 |  |  |  | -1.6384 | 1.6376 | 0 | - |  |  | FrCamera | Meter | Motorola |  | Application_Normal
✔ | ✔ | 0x4FC | ITS_InfoStatus_N3_6 | 100 | 64 | 20 | 7 | 3 | object5_type | object5_type |  | U | [7 empty] | 0b | - | 0:no obejct 1:car 2:truck 3: pedestrian 4: bicycle_motorcycle 5：unknow |  | FrCamera | Meter | Motorola |  | Application_Normal | [8 empty] | Y
✔ | ✔ | 0x4FC | ITS_InfoStatus_N3_6 | 100 | 64 | 20 | 4 | 3 | object5_status | object5_status |  | U | [7 empty] | 0b | - | 0: unlock 1: Object Follow; 2: Object Cut In; 3: Object Dodge; 4:Object Collision Low Risk For Lane Change; 5:Object Collision High Risk For Lane Change; 6: Object Collision Low Risk 7: Object Collision High Risk |  | FrCamera | Meter | Motorola |  | Application_Normal | objectFollowAD 该目标物是否正在被自车跟随，用于SR应用对该目标物渲染相应效果。（ACC、ICA功能用到） 该目标物是否被识别为正在Cut in，用于SR应用对该目标物渲染相应效果。（ACC、ICA功能用到） objectDodgeAD 该目标物是否正在被自车避让，用于SR应用对该目标物渲染相应效果。（ILC功能用到） object Collision Risk For Lane ChangeAD 在系统进入巡航功能后、有变道意图时，该目标物是否被识别为有碰撞风险。（PLC功能用到） object Collision riskAD 该目标物是否被识别为有碰撞风险。（FCW／AEB／CDW／FCTB／RCTＢ／ＢＳＷ／ＤＯＡ／ＲＣＷ／ＥＳＳ／ＥＬＫ功能用到） | [7 empty] | Y
✔ | ✔ | 0x4FC | ITS_InfoStatus_N3_6 | 100 | 64 | 21 | 7 | 8 | object5_lateral distance | object5_lateral_distance |  | 2S | m | 0.2 | 0 |  |  |  |  | 0b | - |  |  | FrCamera | Meter | Motorola |  | Application_Normal | [8 empty] | Y
✔ | ✔ | 0x4FC | ITS_InfoStatus_N3_6 | 100 | 64 | 22 | 7 | 8 | object5_long distance | object5_long_distance |  | 2S | m | 0.5 | 54 |  |  | -10 | 117.5 | 0b | - |  |  | FrCamera | Meter | Motorola |  | Application_Normal | [8 empty] | Y
✔ | ✔ | 0x4FC | ITS_InfoStatus_N3_6 | 100 | 64 | 23 | 7 | 8 | object5_headingAngle | object5_headingAngle | Upper | 2S |  | 0.0008 |  |  |  | -1.6384 | 1.6376 | 0 | - |  |  | FrCamera | Meter | Motorola |  | Application_Normal
✔ | ✔ | 0x4FC | ITS_InfoStatus_N3_6 | 100 | 64 | 24 | 7 | 4 |  |  | Lower | 2S |  | 0.0008 |  |  |  | -1.6384 | 1.6376 | 0 | - |  |  | FrCamera | Meter | Motorola |  | Application_Normal
✔ | ✔ | 0x4FC | ITS_InfoStatus_N3_6 | 100 | 64 | 62 | 3 | 4 | Alive_Counter | ALIVE_CNT |  | U | [5 empty] | 0 | 15 | 0 | - |  |  | FrCamera | Meter | Motorola |  | Application_Normal | [8 empty] | Y
✔ | ✔ | 0x4FC | ITS_InfoStatus_N3_6 | 100 | 64 | 63 | 7 | 8 | CheckSum | CHECKSUM |  | U | [5 empty] | 0 | 255 | - | - |  |  | FrCamera | Meter | Motorola |  | Application_Normal | [8 empty] | Y
✔ | ✔ | 0x6A1 | AEB_Infomation_1 | 100 | 8 | 0 | 7 | 6 | AEB_Object_ID | AEB_OBJ_ID |  | U | - | 1 | 0 |  |  |  |  | 0 | 0 |  |  | FrCamera | NA | Motorola
✔ | ✔ | 0x6A1 | AEB_Infomation_1 | 100 | 8 | 0 | 1 | 2 | AEB_Object_Confidence | AEB_OBJ_CONF |  | U | - | 1 | 0 |  |  |  |  | 0 | 0 |  |  | FrCamera | NA | Motorola
✔ | ✔ | 0x6A1 | AEB_Infomation_1 | 100 | 8 | 1 | 7 | 4 | AEB_Object_Class | AEB_OBJ_CLASS |  | U | - | 1 | 0 |  |  |  |  | 0 | 0 | 0:Ukwn1 Car 2: Motorcycle 3:Truck 4:Ped 5:Reserved 6:Reserved 7:Anim 8:ObjGeneral 9:Bicycle 10:VehOfUkwnClass 11:Bus |  | FrCamera | NA | Motorola
✔ | ✔ | 0x6A1 | AEB_Infomation_1 | 100 | 8 | 1 | 3 | 2 | AEB_Object_Motion_Status | AEB_OBJ_STA |  | U | - | 1 | 0 |  |  |  |  | 0 | 0 | 0-未知 1-停止 2-离开 3-接近 |  | FrCamera | NA | Motorola
✔ | ✔ | 0x6A1 | AEB_Infomation_1 | 100 | 8 | 2 | 7 | 8 | AEB_LongDistance | AEB_LONG_DIST | Upper | U | m | 0.05 | 0 | 0 | FFFh | 0 | 204.75 | FFFh | FFFh |  |  | FrCamera | NA | Motorola
✔ | ✔ | 0x6A1 | AEB_Infomation_1 | 100 | 8 | 3 | 7 | 4 | AEB_LongDistance | AEB_LONG_DIST | Lower | [12 empty] | FrCamera | NA | Motorola
✔ | ✔ | 0x6A1 | AEB_Infomation_1 | 100 | 8 | 3 | 3 | 4 | AEB_LateralDistance | AEB_LAT_DIST | Upper | U | m | 0.05 | -102.375 | 0 | FFFh | -102.375 | 102.375 | FFFh | FFFh |  |  | FrCamera | NA | Motorola
✔ | ✔ | 0x6A1 | AEB_Infomation_1 | 100 | 8 | 4 | 7 | 8 | AEB_LateralDistance | AEB_LAT_DIST | Lower | [12 empty] | FrCamera | NA | Motorola
✔ | ✔ | 0x6A1 | AEB_Infomation_1 | 100 | 8 | 5 | 7 | 8 | AEB_LongRelative_Speed | AEB_LONG_REL_SPD | Upper | U | m/s | 0.05 | -102.375 | 0 | FFFh | -102.375 | 102.375 | FFFh | FFFh |  |  | FrCamera | NA | Motorola
✔ | ✔ | 0x6A1 | AEB_Infomation_1 | 100 | 8 | 6 | 7 | 4 | AEB_LongRelative_Speed | AEB_LONG_REL_SPD | Lower | [12 empty] | FrCamera | NA | Motorola
✔ | ✔ | 0x6A1 | AEB_Infomation_1 | 100 | 8 | 6 | 3 | 4 | AEB_LateralRelative_Speed | AEB_LAT_REL_SPD | Upper | U | m/s | 0.05 | -102.375 | 0 | FFFh | -102.375 | 102.375 | FFFh | FFFh |  |  | FrCamera | NA | Motorola
✔ | ✔ | 0x6A1 | AEB_Infomation_1 | 100 | 8 | 7 | 7 | 8 | AEB_LateralRelative_Speed | AEB_LAT_REL_SPD | Lower | [12 empty] | FrCamera | NA | Motorola
✔ | ✔ | 0x6A4 | AEB_Infomation_2 | 100 | 5 | 0 | 7 | 8 | AEB_LongRelative_Acceleration | AEB_LONG_REL_ACC | Upper | U | m/s2 | 0.05 | -102.375 | 0 | FFFh | -102.375 | 102.375 | FFFh | FFFh |  |  | FrCamera | NA | Motorola |  | NA | AEB纵向相对加速度 | [9 empty] | AEB纵向相对加速度
✔ | ✔ | 0x6A4 | AEB_Infomation_2 | 100 | 5 | 1 | 7 | 4 | AEB_LongRelative_Acceleration | AEB_LONG_REL_ACC | Lower | [12 empty] | FrCamera | NA | Motorola |  | NA
✔ | ✔ | 0x6A4 | AEB_Infomation_2 | 100 | 5 | 1 | 3 | 4 | AEB_LateralRelative_Acceleration | AEB_LAT_REL_ACC | Upper | U | m/s2 | 0.05 | -102.375 | 0 | FFFh | -102.375 | 102.375 | FFFh | FFFh |  |  | FrCamera | NA | Motorola |  | NA | AEB横向相对加速度 | [9 empty] | AEB横向相对加速度
✔ | ✔ | 0x6A4 | AEB_Infomation_2 | 100 | 5 | 2 | 7 | 8 | AEB_LateralRelative_Acceleration | AEB_LAT_REL_ACC | Lower | [12 empty] | FrCamera | NA | Motorola |  | NA
✔ | ✔ | 0x6A4 | AEB_Infomation_2 | 100 | 5 | 3 | 7 | 8 | TTC | TTC | Upper | U | s | 0.01 | 0 | 0 | 3FFh | 0 | 10.23 | 3FFh | 3FFh |  |  | FrCamera | NA | Motorola |  | NA | AEB TTC | [9 empty] | AEB TTC
✔ | ✔ | 0x6A4 | AEB_Infomation_2 | 100 | 5 | 4 | 7 | 2 | TTC | TTC | Lower | [12 empty] | FrCamera | NA | Motorola |  | NA
Note on AM101: 批注: 批注: 雷达Signal Name为VCM Clock
Note on J360: 批注: 批注: 批注: 批注: 批注: (4 Bit)Alivecounter will be increased one by one from 0 to 15 - 刘丰嘉 - 王赫庭
Note on K360: 批注: 批注: 批注: 批注: 批注: (4 Bit)Alivecounter will be increased one by one from 0 to 15 - 刘丰嘉 - 王赫庭
Note on J361: 批注: 批注: 批注: 批注: 批注: (4 Bit)Alivecounter will be increased one by one from 0 to 15 - 刘丰嘉 - 王赫庭
Note on K361: 批注: 批注: 批注: 批注: 批注: (4 Bit)Alivecounter will be increased one by one from 0 to 15 - 刘丰嘉 - 王赫庭
Note on J362: 批注: 批注: 批注: 批注: 批注: (4 Bit)Alivecounter will be increased one by one from 0 to 15 - 刘丰嘉 - 王赫庭
Note on K362: 批注: 批注: 批注: 批注: 批注: (4 Bit)Alivecounter will be increased one by one from 0 to 15 - 刘丰嘉 - 王赫庭
Note on J363: 批注: 批注: 批注: 批注: 批注: (4 Bit)Alivecounter will be increased one by one from 0 to 15 - 刘丰嘉 - 王赫庭
Note on K363: 批注: 批注: 批注: 批注: 批注: (4 Bit)Alivecounter will be increased one by one from 0 to 15 - 刘丰嘉 - 王赫庭
Note on J368: 批注: 批注: 批注: 批注: 批注: (4 Bit)Alivecounter will be increased one by one from 0 to 15 - 刘丰嘉 - 王赫庭
Note on K368: 批注: 批注: 批注: 批注: 批注: (4 Bit)Alivecounter will be increased one by one from 0 to 15 - 刘丰嘉 - 王赫庭
Note on J369: 批注: 批注: 批注: 批注: 批注: (4 Bit)Alivecounter will be increased one by one from 0 to 15 - 刘丰嘉 - 王赫庭
Note on K369: 批注: 批注: 批注: 批注: 批注: (4 Bit)Alivecounter will be increased one by one from 0 to 15 - 刘丰嘉 - 王赫庭
Note on J370: 批注: 批注: 批注: 批注: 批注: (4 Bit)Alivecounter will be increased one by one from 0 to 15 - 刘丰嘉 - 王赫庭
Note on K370: 批注: 批注: 批注: 批注: 批注: (4 Bit)Alivecounter will be increased one by one from 0 to 15 - 刘丰嘉 - 王赫庭
Note on J371: 批注: 批注: 批注: 批注: 批注: (4 Bit)Alivecounter will be increased one by one from 0 to 15 - 刘丰嘉 - 王赫庭
Note on K371: 批注: 批注: 批注: 批注: 批注: (4 Bit)Alivecounter will be increased one by one from 0 to 15 - 刘丰嘉 - 王赫庭
Note on J372: 批注: 批注: 批注: 批注: 批注: (4 Bit)Alivecounter will be increased one by one from 0 to 15 - 刘丰嘉 - 王赫庭
Note on K372: 批注: 批注: 批注: 批注: 批注: (4 Bit)Alivecounter will be increased one by one from 0 to 15 - 刘丰嘉 - 王赫庭
Note on J373: 批注: 批注: 批注: 批注: 批注: (4 Bit)Alivecounter will be increased one by one from 0 to 15 - 刘丰嘉 - 王赫庭
Note on K373: 批注: 批注: 批注: 批注: 批注: (4 Bit)Alivecounter will be increased one by one from 0 to 15 - 刘丰嘉 - 王赫庭
Note on J380: 批注: 批注: 批注: 批注: 批注: (4 Bit)Alivecounter will be increased one by one from 0 to 15 - 刘丰嘉 - 王赫庭
Note on K380: 批注: 批注: 批注: 批注: 批注: (4 Bit)Alivecounter will be increased one by one from 0 to 15 - 刘丰嘉 - 王赫庭
Note on J381: 批注: 批注: 批注: 批注: 批注: (4 Bit)Alivecounter will be increased one by one from 0 to 15 - 刘丰嘉 - 王赫庭
Note on K381: 批注: 批注: 批注: 批注: 批注: (4 Bit)Alivecounter will be increased one by one from 0 to 15 - 刘丰嘉 - 王赫庭
Note on J382: 批注: 批注: 批注: 批注: 批注: (4 Bit)Alivecounter will be increased one by one from 0 to 15 - 刘丰嘉 - 王赫庭
Note on K382: 批注: 批注: 批注: 批注: 批注: (4 Bit)Alivecounter will be increased one by one from 0 to 15 - 刘丰嘉 - 王赫庭
Note on J383: 批注: 批注: 批注: 批注: 批注: (4 Bit)Alivecounter will be increased one by one from 0 to 15 - 刘丰嘉 - 王赫庭
Note on K383: 批注: 批注: 批注: 批注: 批注: (4 Bit)Alivecounter will be increased one by one from 0 to 15 - 刘丰嘉 - 王赫庭
Note on J390: 批注: 批注: 批注: 批注: 批注: (4 Bit)Alivecounter will be increased one by one from 0 to 15 - 刘丰嘉 - 王赫庭
Note on K390: 批注: 批注: 批注: 批注: 批注: (4 Bit)Alivecounter will be increased one by one from 0 to 15 - 刘丰嘉 - 王赫庭
Note on J391: 批注: 批注: 批注: 批注: 批注: (4 Bit)Alivecounter will be increased one by one from 0 to 15 - 刘丰嘉 - 王赫庭
Note on K391: 批注: 批注: 批注: 批注: 批注: (4 Bit)Alivecounter will be increased one by one from 0 to 15 - 刘丰嘉 - 王赫庭
Note on J392: 批注: 批注: 批注: 批注: 批注: (4 Bit)Alivecounter will be increased one by one from 0 to 15 - 刘丰嘉 - 王赫庭
Note on K392: 批注: 批注: 批注: 批注: 批注: (4 Bit)Alivecounter will be increased one by one from 0 to 15 - 刘丰嘉 - 王赫庭
Note on J393: 批注: 批注: 批注: 批注: 批注: (4 Bit)Alivecounter will be increased one by one from 0 to 15 - 刘丰嘉 - 王赫庭
Note on K393: 批注: 批注: 批注: 批注: 批注: (4 Bit)Alivecounter will be increased one by one from 0 to 15 - 刘丰嘉 - 王赫庭

## CHA-FD
LK2A | PK1B | Message ID | Message Name | Trans period (ms) | Message Length (byte) | NISSAN Byte Position | Bit Position (StartBit) | Data Length (bit) | SignalName | SignalSymbol | Byte Order | OnesComplement:1S TwosComplement:2S UnsignedValue:U | Unit | Resolution | OffSet | Signal Value (MIN) | Signal Value (MAX) | PhysicalValue (MIN) | PhysicalValue (MAX) | FirstFrameValueIf AlgorithmNotReady | Unavailable Value | Coding | Judgment (CAN设计填写) | Transmitter | Receiver | Byte Order [CANdb++] | Block (暂不生成) | Message_Type | Note（Remark） | FT是否可以输出此信号 | FT是否需要接收此信号 | FT备注 | DNTC答复 | FT备注 | DNTC pre-VC备注——20240918 | PRE VC ACC专用 | PRE VC ACC需求信号 | PRE VC 雷达需求信号 | VC备注
✔ | ✔ | 0x002 | LWSOUT_B5 | 10 | 5 | 0 | 7 | 8 | Steering Angle | STRANGLE | Lower | 2S | deg | 0.1 | 0 | E188h | 1E78h | -780 | 780 | 0 | 7FFFh |  |  | EPS | Fr Camera,SRRL,SRRR,FRR | Intel |  | Application_Normal | Intel格式，整车其他ECU用到的方向盘转角信号，TAS传感器得到 | - | 否 |  | ACC/ICA/FCTA/FCTB/RCTA/RCTA/BSW功能需要，功能规范打合时对齐 | 功能规范打和后对齐 |  | Y | Y | Y
✔ | ✔ | 0x002 | LWSOUT_B5 | 10 | 5 | 1 | 7 | 8 |  |  | Upper | [14 empty] | Intel |  | Application_Normal |  | - | 否 |  | ACC/ICA/FCTA/FCTB/RCTA/RCTA/BSW功能需要，功能规范打合时对齐 | 功能规范打和后对齐 |  |  |  | Y
✔ | ✔ | 0x002 | LWSOUT_B5 | 10 | 5 | 2 | 7 | 8 | Steering Angle Velocity | STRSPEED |  | U | deg/s | 4 | 0 | 00h | FEh | 0 | 1016 | 0 | FFh |  |  | EPS | Fr Camera,SRRL,SRRR,FRR | Intel |  | Application_Normal | TAS传感器得到的方向盘转角速度信号,ACC | - | 否 |  | ACC/ICA/FCTA/FCTB/RCTA/RCTA/BSW功能需要，功能规范打合时对齐 | 功能规范打和后对齐 |  | Y | Y | Y
✔ | ✔ | 0x002 | LWSOUT_B5 | 10 | 5 | 3 | 2 | 1 | Initial Set Flag | LWSTRIM |  | U | - | 1 | 0 | 0b | 1b | 0 | 1 | 1b | - | 0x0=Unfinish 0x1=Finish |  | EPS | Fr Camera,SRRL,SRRR,FRR | Intel |  | Application_Normal | 002信号初始化标志位 | - | 否 |  | ACC/ICA/FCTA/FCTB/RCTA/RCTA/BSW功能需要，功能规范打合时对齐 | 功能规范打和后对齐 |  | Y | Y | Y
✔ | ✔ | 0x002 | LWSOUT_B5 | 10 | 5 | 3 | 1 | 1 | Calibration Flag | LWSCAL |  | U | - | 1 | 0 | 0b | 1b | 0 | 1 | 0b | - | 0x0=Unfinish 0x1=Finish |  | EPS | Fr Camera,SRRL,SRRR,FRR | Intel |  | Application_Normal | 002信号标定标志位 | - | 否 |  | ACC/ICA/FCTA/FCTB/RCTA/RCTA/BSW功能需要，功能规范打合时对齐 | 功能规范打和后对齐 |  | Y | Y | Y
✔ | ✔ | 0x002 | LWSOUT_B5 | 10 | 5 | 3 | 0 | 1 | Steering Sensor Fail Flag | LWSOK |  | U | - | 1 | 0 | 0b | 1b | 0 | 1 | 1b | - | 0x0=Abnormal 0x1= Normal |  | EPS | Fr Camera,SRRL,SRRR,FRR | Intel |  | Application_Normal | 002方向盘转角信号fail信号,ACC | - | 否 |  | ACC/ICA/FCTA/FCTB/RCTA/RCTA/BSW功能需要，功能规范打合时对齐 | 功能规范打和后对齐 |  | Y | Y | Y
✔ | ✔ | 0x002 | LWSOUT_B5 | 10 | 5 | 4 | 7 | 4 | Check Sum of this ID | CHCKSUM |  | U | - | 1 | 0 | 0h | Fh | 0 | 15 | - | - |  |  | EPS | Fr Camera,SRRL,SRRR,FRR | Intel |  | Application_Normal |  | - | 否 |  | ACC/ICA/FCTA/FCTB/RCTA/RCTA/BSW功能需要，功能规范打合时对齐 | 功能规范打和后对齐 |  |  | Y | Y
✔ | ✔ | 0x002 | LWSOUT_B5 | 10 | 5 | 4 | 3 | 4 | Message Counter | MSGCOUNT |  | U | - | 1 | 0 | 0h | Fh | 0 | 15 | - | - |  |  | EPS | Fr Camera,SRRL,SRRR,FRR | Intel |  | Application_Normal |  | - | 否 |  | ACC/ICA/FCTA/FCTB/RCTA/RCTA/BSW功能需要，功能规范打合时对齐 | 功能规范打和后对齐 |  |  | Y | Y
✔ | ✔ | 0x186 | AutoSteer_Status | 10 | 8 | 0 | 7 | 8 | EPS_DrvAngCmdAbortFeedback | EPS_DrvAngCmdAbortFeedback |  | U | - | 1 | 0 | 0x0 | 0x8 | 0 | 128 | 00h | FFh | 0x0:No error(正常工作) 0x1:Driver Interference（驾驶员干预触发） 0x2:Vehicle speed Invalid(车速超限大于155kph) 0x3:Abnormal CAN Input (ADAS相关CAN信号无效） 0x4:Request Angle Slope over range 0x5:Request Angle Value over range 0x6: Internal Fault (EPS出现内部可恢复故障） 0x7: EPS Failure (EPS严重故障） 0x8: Request Torque Slope over range（仅ESS扭矩接口） 0x9: Request Torque Value over range（仅ESS扭矩接口） 0xA~0xF:Reserved |  | EPS | FrCamera | Motorola |  | Application_Normal | 表示横向控制器当前状态跳出 Active的原因 0x0:No error(正常工作) 0x1:Vehicle speed Invalid(行车：车速超 限大于 155kph；泊车：车速超限大于25kph) 0x2:Driver Interference（驾驶员干预触发） 0x3:ADCU Ctrl Request Invalid（包含checksum RC timeout等通信异常） 0x6:Request Angle Slope over range 0x7:Request Angle Value over range 0x8:Steering permanently error Other:Reserved | - | 是 |  |  |  |  | pre VC确定为185，VC前半改回186
✔ | ✔ | 0x186 | AutoSteer_Status | 10 | 8 | 1 | 4 | 2 | EPS_AD_status | EPS_AD_status |  | U | - | 1 | 0 | 00b | 11b | 0 | 3 | 00b | 00b | 0x0:Inactive 0x1:LKA active 0x2:APA active 0x3:ESS active |  | EPS | FrCamera | Motorola |  | Application_Normal | EPS发送与AD哪类功能握手的信号 | - | 是 |  |  |  |  | pre VC确定为185，VC前半改回186
✔ | ✔ | 0x186 | AutoSteer_Status | 10 | 8 | 1 | 2 | 1 | EPS_DrvAngCmdOverRange | EPS_AngOverR |  | U | - | 1 | 0 | - | - | 0 | 1 | - | - | 0b = Not over range 1b = Over range |  | EPS | FrCamera | Motorola |  | Application_Normal | EPS反馈请求的目标角度超限标志 | - | 是 |  |  |  |  | pre VC确定为185，VC前半改回186
✔ | ✔ | 0x186 | AutoSteer_Status | 10 | 8 | 1 | 1 | 1 | EPS_DrvTrqCmdOverRange | EPS_DrvTrqCmdOverRange |  | U | - | 1 | 0 | - | - | 0 | 1 | - | - | 0b = Not over range 2b = Over range |  | EPS | FrCamera | Motorola |  | Application_Normal | EPS反馈请求的目标扭矩超限标志
✔ | ✔ | 0x186 | AutoSteer_Status | 10 | 8 | 1 | 0 | 1 | EPS_DrvAngCmdSpdOverRange | EPS_AngSpdOverR |  | U | - | 1 | 0 | - | - | 0 | 1 | - | - | 0b = Not over range 1b = Over range |  | EPS | FrCamera | Motorola |  | Application_Normal | EPS反馈请求的目标角度梯度超限标志 | - | 是 |  |  |  |  | pre VC确定为185，VC前半改回186
✔ | ✔ | 0x186 | AutoSteer_Status | 10 | 8 | 2 | 7 | 8 | PAC_MotorTorque | EPS_LKA_TRQ | Upper | 2S | Nm | 0.01 | 0 | 20Ch | 1F4h | -5 | 5 | 000h | 3FFh | - |  | EPS | FrCamera | Motorola |  | Application_Normal | - | - | 待确认 | 请给出相关含义 | EPS模块中响应LKA的角度请求模块(简称PAC)输出的电机扭矩。 | 功能规范打和后对齐 |  | pre VC确定为185，VC前半改回186
✔ | ✔ | 0x186 | AutoSteer_Status | 10 | 8 | 3 | 7 | 2 |  |  | Lower | 2S | - | - | - | - | - | - | - | - |  |  |  | EPS | FrCamera | Motorola |  | Application_Normal | - | - | 待确认 |  | EPS模块中响应LKA的角度请求模块(简称PAC)输出的电机扭矩。 | 功能规范打和后对齐 |  | pre VC确定为185，VC前半改回186
✔ | ✔ | 0x186 | AutoSteer_Status | 10 | 8 | 3 | 5 | 1 | PAC_MotorTorqueQF | EPS_LKA_TRQQF |  | U | - | 1 | 0 | 0b | 1b | 0 | 1 | 1b | - | 0b:Signal not available 1b:Signal available |  | EPS | FrCamera | Motorola |  | Application_Normal | - | - | 待确认 |  | PAC 输出的电机扭矩的有效性 | 功能规范打和后对齐 |  | pre VC确定为185，VC前半改回186
✔ | ✔ | 0x186 | AutoSteer_Status | 10 | 8 | 3 | 4 | 1 | EPS_DrvTrqCmdSpdOverRange | EPS_DrvTrqCmdSpdOverRange |  | U | - | 1 | 0 | - | - | 0 | 1 | - | - | 0b = Not over range 1b = Over range |  | EPS | FrCamera | Motorola |  | Application_Normal | EPS反馈请求的目标扭矩梯度超限标志
✔ | ✔ | 0x186 | AutoSteer_Status | 10 | 8 | 3 | 3 | 2 | EPS_DriAvailSts | EPS_FAIL |  | U | - | 1 | 0 | 00b | 11b | 0 | 3 | 01b | 11b | 0x0:Temporary inhibit 0x1:Available for control 0x2:Active 0x3:Permanently failed |  | EPS | FrCamera | Motorola |  | Application_Normal | 当前转向系统控制器角度/扭矩控制功能的状态 0x0:Temporary inhibit (转向系统转向控制功能处于临时抑 制状态，当前点火周期临时抑制条 件解除后，转向控制功能可激活); 0x1:Available for control (转向系统转向控制功能可用但未激 活); 0x2:Active (转向系统转向控制功能激活); 0x3:Permanently failed (转向系统检测到相关严重故障角度/扭矩 控制功能被禁止使用，且在当前点 火循环不可恢复使用) | - | 是 |  |  |  |  | pre VC确定为185，VC前半改回186
✔ | ✔ | 0x186 | AutoSteer_Status | 10 | 8 | 3 | 1 | 1 | Failure Indication Status | FAIL_IN_STS |  | Unsigned | - | 1 | 0 | 0b | 1b | 0 | 1 | 0b | - | 0b: Normal 1b: Abnormal |  | EPS | FrCamera | Motorola |  | Application_Normal | EPS反馈的故障状态 | - | 是 |  |  |  |  | pre VC确定为185，VC前半改回186
✔ | ✔ | 0x186 | AutoSteer_Status | 10 | 8 | 3 | 0 | 1 | EPS_TrqValVld | EPS_SWTRQ_QF |  | U | - | 1 | 0 | - | - | 0 | 1 | 01b | - | 0b：SteerWhlTrq signal available 1b : SteerWhlTrq signal not available |  | EPS | FrCamera | Motorola |  | Application_Normal | EPS 反馈的驾驶员手力矩是否有效 | - | 是 |  |  |  |  | pre VC确定为185，VC前半改回186
✔ | ✔ | 0x186 | AutoSteer_Status | 10 | 8 | 4 | 7 | 8 | EPS_TrqVal | EPS_SWTRQ | Upper | 2S | Nm | 0.01 | 0 | B50h | 4B0h | -12 | 12 | 000h | FFFh | - |  | EPS | FrCamera | Motorola |  | Application_Normal | 左正右负，EPS 反馈的驾驶员手力矩 | - | 是 |  |  |  |  | pre VC确定为185，VC前半改回186
✔ | ✔ | 0x186 | AutoSteer_Status | 10 | 8 | 5 | 7 | 4 | EPS_TrqVal | EPS_SWTRQ | Lower | 2S | - | - | - | - | - | - | - | - | - |  |  | EPS | FrCamera | Motorola |  | Application_Normal | - | - | 是 |  |  |  |  | pre VC确定为185，VC前半改回186
✔ | ✔ | 0x186 | AutoSteer_Status | 10 | 8 | 5 | 3 | 4 | EPS_TrqOutput | EPS_TrqOutput | Upper | 2S | Nm | 0.1 | 0 | 0x88 | 0x78 | -12 | 12 | 0 | FF | - |  | EPS | FrCamera | Motorola |  | Application_Normal | 左正右负，EPS执行的总力矩
✔ | ✔ | 0x186 | AutoSteer_Status | 10 | 8 | 6 | 7 | 4 |  |  | Lower | 2S | - | [10 empty] | EPS | FrCamera | Motorola |  | Application_Normal | -
✔ | ✔ | 0x186 | AutoSteer_Status | 10 | 8 | 6 | 3 | 4 | EPS_DrvMsgRC | EPS_CNT |  | U | - | 1 | 0 | 0x0 | 0xF | 0 | 15 | 0h | - | - |  | EPS | FrCamera | Motorola |  | Application_Normal | - | - | 是 |  |  |  |  | pre VC确定为185，VC前半改回186
✔ | ✔ | 0x186 | AutoSteer_Status | 10 | 8 | 7 | 7 | 8 | EPS_DrvMsgChecksum | EPS_SUM |  | U | - | 1 | 0 | 0x0 | 0xFF | 0 | 255 | - | - | - |  | EPS | FrCamera | Motorola |  | Application_Normal | 算法： 参考25953 NDS42中规定 | - | 是 |  |  |  |  | pre VC确定为185，VC前半改回186
✔ | ✔ | 0x193 | EPS_Control_status2 | 10 | 8 | 0 | 7 | 8 | EPS_SAS_SteerWhlAg | EPS_CONA | Upper | 2S | deg | 0.01 | 0 | 2CF50h | 130B0h | -780 | 780 | 00000h |  |  |  | EPS | FrCamera | Motorola |  | Application_Normal | 左负右正，方向盘实际转角大小，电机位置传感器计算得到 | - | 是
✔ | ✔ | 0x193 | EPS_Control_status2 | 10 | 8 | 1 | 7 | 8 |  | EPS_CONA | [13 empty] | EPS | FrCamera | Motorola |  | Application_Normal | - | - | 是
✔ | ✔ | 0x193 | EPS_Control_status2 | 10 | 8 | 2 | 7 | 2 |  | EPS_CONA | Lower | [12 empty] | EPS | FrCamera | Motorola |  | Application_Normal | - | - | 是
✔ | ✔ | 0x193 | EPS_Control_status2 | 10 | 8 | 3 | 7 | 8 | EPS_SAS_SteerWhlSpd | EPS_CONAV | Upper | U | deg/s | 0.1 | -1000 | 0000h | 4E20h | -1000 | 1000 | 2710h | FFFFh | - |  | EPS | FrCamera | Motorola |  | Application_Normal | 左负右正，方向盘实际转角速度 | - | 是
✔ | ✔ | 0x193 | EPS_Control_status2 | 10 | 8 | 4 | 7 | 8 |  | EPS_CONAV | Lower | U | [11 empty] | EPS | FrCamera | Motorola |  | Application_Normal | - | - | 是
✔ | ✔ | 0x193 | EPS_Control_status2 | 10 | 8 | 5 | 7 | 1 | EPS_SAS_SteerWhlAgVld | EPS_CONA_QF |  | U | - | 1 | 0 | 0b | 1b | 0 | 1 | 1b | - | 0b：EPS Control Angle signal available 1b : EPS Control Angle signal not available |  | EPS | FrCamera | Motorola |  | Application_Normal | 方向盘实际转角大小有效位 | - | 是
✔ | ✔ | 0x193 | EPS_Control_status2 | 10 | 8 | 6 | 7 | 4 | EPS_DrvMsgRC | EPS_CNT |  | U | - | 1 | 0 | 0h | Fh | 0 | 15 | - | - | - |  | EPS | FrCamera | Motorola |  | Application_Normal | - | - | 是
✔ | ✔ | 0x193 | EPS_Control_status2 | 10 | 8 | 7 | 7 | 8 | EPS_DrvMsgChecksum | EPS_SUM |  | U | - | 1 | 0 | 0h | FFh | 0 | 255 | - | - | - |  | EPS | FrCamera | Motorola |  | Application_Normal | 算法： 参考25953 NDS42中规定 | - | 是
|  | 0x2AA | BrakeSystemtoADAS_MSG1 | 20 | 8 | 0 | 7 | 8 | ACC_TorqueRequest | ACC_TorqueRequest | Upper | 2S | Nm | 2.5 | 0 | 800h | 7FEh | -5120 | 5115 | - | 7FFh |  |  | IBC | VCM,FrCamera | [10 empty] | Y | Y |  | ACC用的是354的扭矩接口
|  | 0x2AA | BrakeSystemtoADAS_MSG1 | 20 | 8 | 1 | 7 | 4 | ACC_TorqueRequest | ACC_TorqueRequest | Lower | [12 empty] | IBC | VCM,FrCamera | [10 empty] | Y | Y |  | ACC用的是354的扭矩接口
✔ | ✔ | 0x2AA | BrakeSystemtoADAS_MSG1 | 20 | 8 | 1 | 3 | 2 | ADAS_protocl_status | ADAS_PTC_STATUS |  | U | - | 1 | 0 | - | - | 0 | 3 | 0b | - | 00b = OFF 01b = ACC Protocal 10b=APA Protocal 11b=reserve |  | IBC | FrCamera | Motorola |  | Application_Normal | 参与握手 | - | 是 |  | PRE VC无此信号，后续版本会加上 |  |  | PRE VC暂不都能发，因为无此信号
✔ | ✔ | 0x2AA | BrakeSystemtoADAS_MSG1 | 20 | 8 | 1 | 1 | 2 | SIGNAL.Sourcing | SIGNAL_SOURCING |  | U | - | 1 | 0 | - | - | 0 | 3 | 00b | - | 00b = no signal 01b = AEB operation 10b=EAPM operation 11b=invalid |  | IBC | FrCamera | Motorola |  | Application_Normal | FO需求，新增，不参与握手 | - | 是
✔ | ✔ | 0x2AA | BrakeSystemtoADAS_MSG1 | 20 | 8 | 2 | 7 | 1 | AEB.Enable | AEB_ENBL |  | U | - | 1 | 0 | - | - | 0 | 1 | 0b | - | 0b = AEB not Enable 1b = AEB Enable |  | IBC | FrCamera | Motorola |  | Application_Normal | - | - | 是
✔ | ✔ | 0x2AA | BrakeSystemtoADAS_MSG1 | 20 | 8 | 2 | 6 | 1 | AEB.Status | AEB_STATUS |  | U | - | 1 | 0 | - | - | 0 | 1 | 0b | - | 0b = AEB not operation 1b = AEB operation |  | IBC | Fr Camera,SRRL,SRRR,FRR | Motorola |  | Application_Normal | - | - | 是 | [6 empty] | Y
✔ | ✔ | 0x2AA | BrakeSystemtoADAS_MSG1 | 20 | 8 | 2 | 5 | 1 | AEB.Alive | AEB_ALIVE |  | U | - | 1 | 0 | - | - | 0 | 1 | 1b | - | 0b = abnormal 1b = normal |  | IBC | FrCamera | Motorola |  | Application_Normal | - | - | 是
✔ | ✔ | 0x2AA | BrakeSystemtoADAS_MSG1 | 20 | 8 | 2 | 4 | 1 | Prefill.Enable | PREFILL_ENBL |  | U | - | 1 | 0 | - | - | 0 | 1 | 0b | - | 0b = Prefill not Enable 1b = Prefill Enable |  | IBC | FrCamera | Motorola |  | Application_Normal | - | - | 是
✔ | ✔ | 0x2AA | BrakeSystemtoADAS_MSG1 | 20 | 8 | 2 | 3 | 1 | Prefill.Status | PREFILL_STATUS |  | U | - | 1 | 0 | - | - | 0 | 1 | 0b | - | 0b = Prefill not operation 1b = Prefill operation |  | IBC | FrCamera | Motorola |  | Application_Normal | - | - | 是
✔ | ✔ | 0x2AA | BrakeSystemtoADAS_MSG1 | 20 | 8 | 2 | 2 | 1 | Prefill.Alive | PREFILL_ALIVE |  | U | - | 1 | 0 | - | - | 0 | 1 | 1b | - | 0b = abnormal 1b = normal |  | IBC | FrCamera | Motorola |  | Application_Normal | - | - | 是
✔ | ✔ | 0x2AA | BrakeSystemtoADAS_MSG1 | 20 | 8 | 2 | 1 | 1 | ABA.Enable | ABA_ENBL |  | U | - | 1 | 0 | - | - | 0 | 1 | 0b | - | 0b = ABA not Enable 1b = ABA Enable |  | IBC | FrCamera | Motorola |  | Application_Normal | - | - | 是
✔ | ✔ | 0x2AA | BrakeSystemtoADAS_MSG1 | 20 | 8 | 2 | 0 | 1 | ABA.Status | ABA_STATUS |  | U | - | 1 | 0 | - | - | 0 | 1 | 0b | - | 0b = ABA not operation 1b = ABA operation |  | IBC | FrCamera | Motorola |  | Application_Normal | - | - | 是
✔ | ✔ | 0x2AA | BrakeSystemtoADAS_MSG1 | 20 | 8 | 3 | 7 | 1 | ABA.Alive | ABA_ALIVE |  | U | - | 1 | 0 | - | - | 0 | 1 | 1b | - | 0b = abnormal 1b = normal |  | IBC | FrCamera | Motorola |  | Application_Normal | - | - | 是
✔ | ✔ | 0x2AA | BrakeSystemtoADAS_MSG1 | 20 | 8 | 3 | 6 | 1 | AWB.Enable | AWB_ENBL |  | U | - | 1 | 0 | - | - | 0 | 1 | 0b | - | 0b = AWB not Enable 1b = AWB Enable |  | IBC | FrCamera | Motorola |  | Application_Normal | - | - | 是
✔ | ✔ | 0x2AA | BrakeSystemtoADAS_MSG1 | 20 | 8 | 3 | 5 | 1 | AWB.Status | AWB_STATUS |  | U | - | 1 | 0 | - | - | 0 | 1 | 0b | - | 0b = AWB not operation 1b = AWB operation |  | IBC | FrCamera | Motorola |  | Application_Normal | - | - | 是
✔ | ✔ | 0x2AA | BrakeSystemtoADAS_MSG1 | 20 | 8 | 3 | 4 | 1 | AWB.Alive | AWB_ALIVE |  | U | - | 1 | 0 | - | - | 0 | 1 | 1b | - | 0b = abnormal 1b = normal |  | IBC | FrCamera | Motorola |  | Application_Normal | - | - | 是
✔ | ✔ | 0x2AA | BrakeSystemtoADAS_MSG1 | 20 | 8 | 3 | 3 | 1 | ACC_CDD_Enable | ACC_CDD_ENBL |  | U | - | 1 | 0 | - | - | 0 | 1 | 0b | - | 0b = ACC_CDD not Enable 1b = ACC_CDD Enable |  | IBC | FrCamera | Motorola |  | Application_Normal | ACC | - | 是
✔ | ✔ | 0x2AA | BrakeSystemtoADAS_MSG1 | 20 | 8 | 3 | 2 | 1 | ACC_CDD_Status | ACC_CDD_STATUS |  | U | - | 1 | 0 | - | - | 0 | 1 | 0b | - | 0b = ACC_CDD not operation 1b = ACC_CDD operation(pressure on) |  | IBC | FrCamera | Motorola |  | Application_Normal | ACC | - | 是 |  |  |  |  | Y | Y
✔ | ✔ | 0x2AA | BrakeSystemtoADAS_MSG1 | 20 | 8 | 3 | 1 | 1 | ACC_CDD_Alive | ACC_CDD_ALIVE |  | U | - | 1 | 0 | - | - | 0 | 1 | 1b | - | 0b = abnormal 1b = normal |  | IBC | FrCamera | Motorola |  | Application_Normal | ACC | - | 是
|  | 2AA | BrakeSystemtoADAS_MSG1 | 20 | 8 | 3 | 0 | 1 | ACC_TorqueRequest_Status | ACC_TQRQ_STATUS | [9 empty] | 0b | - | 0b = no request 1b = valid torque request |  | IBC | FrCamera | [10 empty] | Y | Y |  | VC不用此信号
|  | 2AA | BrakeSystemtoADAS_MSG1 | 20 | 8 | 4 | 7 | 1 | ACC_VLC_Enable | ACC_VLC_ENBL | [9 empty] | 0b | - | 0b = ACC_VLC not Enable 1b = ACC_VLC Enable |  | IBC | FrCamera | [10 empty] | Y | Y |  | VC不用此信号
|  | 2AA | BrakeSystemtoADAS_MSG1 | 20 | 8 | 4 | 6 | 1 | ACC_VLC_Status | ACC_VLC_STATUS | [9 empty] | 0b | - | 0b = ACC_VLC not operation 1b = ACC_VLC operation |  | IBC | FrCamera | [10 empty] | Y | Y |  | VC不用此信号
|  | 2AA | BrakeSystemtoADAS_MSG1 | 20 | 8 | 4 | 5 | 1 | ACC_VLC_Alive | ACC_VLC_ALIVE | [9 empty] | 1b | - | 0b = abnormal 1b = normal |  | IBC | FrCamera | [10 empty] | Y | Y |  | VC不用此信号
|  | 2AA | BrakeSystemtoADAS_MSG1 | 20 | 8 | 5 | 7 | 8 | ACC_VLC_InternalTgtAx | ACC_VLC_INT_TGTAX |  | U | m/s2 | 0.05 | -7 | 0 | FFh | -7 | 5.75 | - | - |  |  | IBC | FrCamera | [10 empty] | Y | Y |  | VC不用此信号
✔ | ✔ | 0x2AA | BrakeSystemtoADAS_MSG1 | 20 | 8 | 4 | 4 | 1 | ACC_CDD_Tempoff | ACC_CDD_TEMP |  | U | - | 1 | 0 | - | - | 0 | 1 | 1b | - | 0b = not off 1b = off |  | IBC | FrCamera | Motorola |  | Application_Normal | - | - | 是
✔ | ✔ | 0x2AA | BrakeSystemtoADAS_MSG1 | 20 | 8 | 6 | 6 | 1 | WheelCyBrakeForce_Exist | WCBF_EXIST |  | U | - | 1 | 0 | 0 | 1 | 0 | 1 | 0b | - | 0b = No brake force 1b = Brake force exists |  | IBC | FrCamera | Motorola |  | Application_Normal | ACC | - | 是 |  |  |  |  | Y | Y
✔ | ✔ | 0x2AA | BrakeSystemtoADAS_MSG1 | 20 | 8 | 6 | 5 | 2 | VehicleStandstill | VEH_STD_STILL |  | U | - | 1 | 0 | - | - | 0 | 3 | 00b | - | 00b = Vehicle is not standstill 01b = Vehicle is standstill 10b = Reserved 11b = Invalid |  | IBC | Fr Camera,SRRL,SRRR,FRR | Motorola |  | Application_Normal | ACC | - | 是 |  |  |  |  | Y | Y | Y
✔ | ✔ | 0x2AA | BrakeSystemtoADAS_MSG1 | 20 | 8 | 6 | 3 | 4 | Message counter | MSG_CNT |  | U | - | 1 | 0 | 0 | Fh | 0 | 15 | 0h | - | - |  | IBC | Fr Camera,SRRL,SRRR,FRR | Motorola |  | Application_Normal | - | - | 是 | [5 empty] | Y | Y
✔ | ✔ | 0x2AA | BrakeSystemtoADAS_MSG1 | 20 | 8 | 7 | 7 | 8 | CHECKSUM | CHKSUM |  | U | - | 1 | 0 | 0 | FFh | 0 | 255 | 00h | - | - |  | IBC | Fr Camera,SRRL,SRRR,FRR | Motorola |  | Application_Normal | - | - | 是 | [5 empty] | Y | Y
✔ | ✔ | 0x1CB | IBC_BrakeData | 10 | 8 | 0 | 7 | 8 | MbRegenTargetWheelTorque | MbRgnTrgtWhl | Upper | U | Nm | 1 | 0 | 0h | 8000h | 0 | 32768 | 0h | FFFFh | - |  | IBC | FrCamera | Motorola |  | Application_Normal | CRBS请求电机回收扭矩（轮端） | - | 是
✔ | ✔ | 0x1CB | IBC_BrakeData | 10 | 8 | 1 | 7 | 8 |  |  | Lower | U | - | - | - | - | - | - | - | - | - |  |  |  |  | Motorola |  | Application_Normal | - |  | 是
✔ | ✔ | 0x1CB | IBC_BrakeData | 10 | 8 | 2 | 7 | 2 | MbRegenTargetWheelQualifier | MbRgnTrgtWhlQu |  | U | - | 1 | 0 | - | - | 0 | 2 | - | - | 00b: NotIntialized 01b: Normal 10b: Faulty 11b: Not used |  | IBC | FrCamera | Motorola |  | Application_Normal | CRBS请求电机回收扭矩有效标志位 | - | 是
|  | 0x1CB | IBC_BrakeData | 10 | 8 | 2 | 5 | 6 | PlungerCylinderPressure | BSTERPRE | Upper | U | bar | 0.1 | -5 | 0h | BFFh | -5 | 302.1 | 32h | FFFh | - |  | IBC | FrCamera | Motorola |  | Application_Normal | 轮端制动压力,ACC | - | 是 | [7 empty] | 该信号已移至292
|  | 0x1CB | IBC_BrakeData | 10 | 8 | 3 | 7 | 6 |  |  | Lower | U | [13 empty] | Motorola |  | Application_Normal | - |  | 是 | [7 empty] | 该信号已移至292
|  | 0x1CB | IPB_BrakeData | 10 | 8 | 4 | 7 | 8 | BoosterInputRodStroke | BSTERIRStro | upper | U | mm | 0.05 | -5 | 0h | 3FEh | -5 | 46.1 | 64h | 3FFh |  |  | IBC | FrCamera |  |  |  | 1box踏板推杆行程信号，信号ID从53A变更至1CB | - | 是 | [7 empty] | LK1A为292，因此改回292
|  | 0x1CB |  | 10 | 8 | 5 | 7 | 2 |  |  | lower | [18 empty] | - | 是 | [7 empty] | LK1A为292，因此改回292
✔ | ✔ | 0x1CB | IBC_BrakeData | 10 | 8 | 5 | 2 | 1 | RegenBrakeInRegulation | RBSACT |  | U | - | 1 | 0 | 0h | 1h | 0 | 1 | 0h | - | 0b = RBS not in regulation 1b = RBS in regulation |  | IBC | FrCamera | Motorola |  | Application_Normal | CRBS功能作动标志位 | - | 是
✔ | ✔ | 0x1CB | IBC_BrakeData | 10 | 8 | 5 | 1 | 1 | RegenBrakeMalfunction | RBSFAIL |  | U | - | 1 | 0 | 0h | 1h | 0 | 1 | 1h | - | 0b = RBS not malfunction (normal) 1b = RBS malfunction |  | IBC | FrCamera | Motorola |  | Application_Normal | CRBS功能故障标志位 | - | 是
✔ | ✔ | 0x1CB | IBC_BrakeData | 10 | 8 | 6 | 3 | 4 | Message counter | MSGCNTR |  | U | - | 1 | 0 | 0h | Fh | 0 | 15 | - | - | - |  | IBC | FrCamera | Motorola |  | Application_Normal | ACC | - | 是
✔ | ✔ | 0x1CB | IBC_BrakeData | 10 | 8 | 7 | 7 | 8 | Checksum | CHKSUM |  | U | - | 1 | 0 | 00h | FFh | 0 | 255 | - | - | - |  | IBC | FrCamera | Motorola |  | Application_Normal | ACC | - | 是
✔ | ✔ | 0x245 | Brake_StabilityControl_RN1 | 20 | 8 | 3 | 1 | 1 | ESPMalfunction | VDCFAIL |  | U | - | 1 | 0 | - | - | 0 | 1 | 0b | - | 0b = no VDC(ESP) malfunction 1b = VDC(ESP) malfunction |  | IBC | FrCamera | Motorola |  | Application_Normal | ESP功能故障标志位，ACC | - | 是 |  |  |  |  | Y | Y
✔ | ✔ | 0x245 | Brake_StabilityControl_RN1 | 20 | 8 | 3 | 0 | 1 | ESPDeactivated | OFF_SW |  | U | - | 1 | 0 | - | - | 0 | 1 | - | - | 0b = VDC(ESP) available 1b = VDC(ESP) disabled by the driver |  | IBC | FrCamera | Motorola |  | Application_Normal | ESP功能关闭标志位, ACC | - | 是 |  | ESA |  |  | Y | Y
✔ | ✔ | 0x245 | Brake_StabilityControl_RN1 | 20 | 8 | 5 | 7 | 1 | ASRinRegulation | TCSACT |  | U | - | 1 | 0 | - | - | 0 | 1 | 0b | - | 0b = no TCS(ASR) regulation 1b = TSC(ASR) in regulation |  | IBC | FrCamera | Motorola |  | Application_Normal | TCS降扭作动标志位,ACC | - | 是 |  |  |  |  | Y | Y
✔ | ✔ | 0x245 | Brake_StabilityControl_RN1 | 20 | 8 | 5 | 6 | 1 | AYCinRegulation | VDCACT |  | U | - | 1 | 0 | - | - | 0 | 1 | 0b | - | 0b = no VDC(AYC) regulation 1b = VDC(AYC) in regulation |  | IBC | FrCamera | Motorola |  | Application_Normal | ESP功能作动标志位,ACC | - | 是 |  | ESA |  |  | Y | Y
✔ | ✔ | 0x245 | Brake_StabilityControl_RN1 | 20 | 8 | 5 | 5 | 1 | MSRinRegulation | MSRACT |  | U | - | 1 | 0 | - | - | 0 | 1 | 0b | - | 0b = no MSR regulation 1b = MSR regulation |  | IBC | FrCamera | Motorola |  | Application_Normal | TCS升扭作动标志位 | - | 是
✔ | ✔ | 0x245 | Brake_StabilityControl_RN1 | 20 | 8 | 5 | 3 | 1 | ASRMalfunction | TCSFAIL |  | U | - | 1 | 0 | - | - | 0 | 1 | 0b | - | 0b = no TCS(ASR) malfunction 1b = TCS(ASR) malfunction |  | IBC | FrCamera | Motorola |  | Application_Normal | TCS功能故障标志位,ACC | - | 是 |  |  |  |  | Y | Y
✔ | ✔ | 0x245 | Brake_StabilityControl_RN1 | 20 | 8 | 7 | 3 | 4 | Messege Counter | MSGCNTRR1 |  | U | - | 1 | 0 | 0h | Fh | 0 | 15 | - | - | - |  | IBC | FrCamera | Motorola |  | Application_Normal | ‘-， ACC | - | 是 | [5 empty] | Y |  | LAYOUT和参数修改
✔ | ✔ | 0x284 | Front_Wheel_Speed_Frame | 20 | 8 | 0 | 7 | 8 | WheelSpeed.F.R | WRFR | Upper | U | rpm | 1/24 | 0 | 0000h | FFFEh | 0 | 2730.5833 | - | FFFFh | - |  | IBC | Fr Camera,SRRL,SRRR,FRR | Motorola |  | Application_Normal | 右前轮轮速信号,ACC | - | 是 | [6 empty] | Y
✔ | ✔ | 0x284 | Front_Wheel_Speed_Frame | 20 | 8 | 1 | 7 | 8 |  |  | Lower | U | - | - | - | - | - | - | - | - | - | - |  |  | Fr Camera,SRRL,SRRR,FRR | Motorola |  | Application_Normal | - |  | 是 | [6 empty] | Y
✔ | ✔ | 0x284 | Front_Wheel_Speed_Frame | 20 | 8 | 2 | 7 | 8 | WheelSpeed.F.L | WRFL | Upper | U | rpm | 1/24 | 0 | 0000h | FFFEh | 0 | 2730.5833 | - | FFFFh | - |  | IBC | Fr Camera,SRRL,SRRR,FRR | Motorola |  | Application_Normal | 左前轮轮速信号,ACC | - | 是 | [6 empty] | Y
✔ | ✔ | 0x284 | Front_Wheel_Speed_Frame | 20 | 8 | 3 | 7 | 8 |  |  | Lower | U | - | - | - | - | - |  |  | - | - |  |  |  | Fr Camera,SRRL,SRRR,FRR | Motorola |  | Application_Normal | - |  | 是 | [6 empty] | Y
✔ | ✔ | 0x284 | Front_Wheel_Speed_Frame | 20 | 8 | 4 | 7 | 8 | VehicleSpeed(copy) | VSO | Upper | U | km/h | 0.01 | 0 | 0000h | FFFEh | 0 | 655.34 | - | FFFFh | - |  | IBC | Fr Camera,SRRL,SRRR,FRR | Motorola |  | Application_Normal | 车速信号,ACC | - | 是 |  | ESA |  |  |  |  | Y
✔ | ✔ | 0x284 | Front_Wheel_Speed_Frame | 20 | 8 | 5 | 7 | 8 |  |  | Lower | U | - | - | - | - | - |  |  | - | - |  |  |  | Fr Camera,SRRL,SRRR,FRR | Motorola |  | Application_Normal | - |  | 是 | [6 empty] | Y
✔ | ✔ | 0x284 | Front_Wheel_Speed_Frame | 20 | 8 | 6 | 7 | 8 | MessageCounterFront | MSGCOUNT |  | U | - | 1 | 0 | 00h | FFh | 0 | 255 | - | - | - |  | IBC | Fr Camera,SRRL,SRRR,FRR | Motorola |  | Application_Normal | ACC | - | 是 | [6 empty] | Y
✔ | ✔ | 0x284 | Front_Wheel_Speed_Frame | 20 | 8 | 7 | 7 | 8 | ChecksumFront | CHKSUMFR |  | U | - | 1 | 0 | 00h | FFh | 0 | 255 | - | - | - |  | IBC | Fr Camera,SRRL,SRRR,FRR | Motorola |  | Application_Normal | ACC | - | 是 | [6 empty] | Y
✔ | ✔ | 0x285 | Rear_Wheel_Speed_Frame | 20 | 8 | 0 | 7 | 8 | WheelSpeed.R.R | WRRR | Upper | U | rpm | 1/24 | 0 | 0000h | FFFEh | 0 | 2730.5833 | - | FFFFh | - |  | IBC | Fr Camera,SRRL,SRRR,FRR | Motorola |  | Application_Normal | 右后轮轮速信号,ACC | - | 是 | [6 empty] | Y
✔ | ✔ | 0x285 | Rear_Wheel_Speed_Frame | 20 | 8 | 1 | 7 | 8 |  |  | Lower | U | - | - | - | - | - |  |  | - | - |  |  |  | Fr Camera,SRRL,SRRR,FRR | Motorola |  | Application_Normal | - |  | 是 | [6 empty] | Y
✔ | ✔ | 0x285 | Rear_Wheel_Speed_Frame | 20 | 8 | 2 | 7 | 8 | WheelSpeed.R.L | WRRL | Upper | U | rpm | 1/24 | 0 | 0000h | FFFEh | 0 | 2730.5833 | - | FFFFh | - |  | IBC | Fr Camera,SRRL,SRRR,FRR | Motorola |  | Application_Normal | 左后轮轮速信号,ACC | - | 是 | [6 empty] | Y
✔ | ✔ | 0x285 | Rear_Wheel_Speed_Frame | 20 | 8 | 3 | 7 | 8 |  |  | Lower | U | - | - | - | - | - |  |  | - | - |  |  |  | Fr Camera,SRRL,SRRR,FRR | Motorola |  | Application_Normal | - |  | 是 | [6 empty] | Y
✔ | ✔ | 0x285 | Rear_Wheel_Speed_Frame | 20 | 8 | 4 | 7 | 8 | EstimatedVehicleSpeedInSlippingCondition (VehicleSpeed_CVT) | VCVT |  | U | km/h | 1 | 0 | 00h | FFh | 0 | 255 | - | 00h | - |  | IBC | Fr Camera,SRRL,SRRR,FRR | Motorola |  | Application_Normal | 滑移时估计的车辆速度 FO需求新增，预留 | - | 待确认 | 这个预留的目的是什么，有没有相关规范输出 | 功能预留，后续功能规范打合时对齐 | 功能预留，后续功能规范打合时对齐 |  |  |  | Y
✔ | ✔ | 0x285 | Rear_Wheel_Speed_Frame | 20 | 8 | 5 | 7 | 2 | WheelDirection.F.L. | WDFL |  | U | - | 1 | 0 | - | - | 0 | 3 | 11b | 11b | 00b = Standstill 01b = Drive Wheel Front Direction 10b = Drive Wheel Rear Direction 11b = Unavailable |  | IBC | Fr Camera,SRRL,SRRR,FRR | Motorola |  | Application_Normal | 左前轮方向信号,ACC | - | 是 | [6 empty] | Y
✔ | ✔ | 0x285 | Rear_Wheel_Speed_Frame | 20 | 8 | 5 | 5 | 2 | WheelDirection.F.R. | WDFR |  | U | - | 1 | 0 | - | - | 0 | 3 | 11b | 11b | 00b = Standstill 01b = Drive Wheel Front Direction 10b = Drive Wheel Rear Direction 11b = Unavailable |  | IBC | Fr Camera,SRRL,SRRR,FRR | Motorola |  | Application_Normal | 右前轮方向信号,ACC | - | 是 | [6 empty] | Y
✔ | ✔ | 0x285 | Rear_Wheel_Speed_Frame | 20 | 8 | 5 | 3 | 2 | WheelDirection.R.L. | WDRL |  | U | - | 1 | 0 | - | - | 0 | 3 | 11b | 11b | 00b = Standstill 01b = Non Drive Wheel Front Direction 10b = Non Drive Wheel Rear Direction 11b = Unavailable |  | IBC | Fr Camera,SRRL,SRRR,FRR | Motorola |  | Application_Normal | 左后轮方向信号,ACC | - | 是 | [6 empty] | Y
✔ | ✔ | 0x285 | Rear_Wheel_Speed_Frame | 20 | 8 | 5 | 1 | 2 | WheelDirection.R.R. | WDRR |  | U | - | 1 | 0 | - | - | 0 | 3 | 11b | 11b | 00b = Standstill 01b = Non Drive Wheel Front Direction 10b = Non Drive Wheel Rear Direction 11b = Unavailable |  | IBC | Fr Camera,SRRL,SRRR,FRR | Motorola |  | Application_Normal | 右后轮方向信号,ACC | - | 是 | [6 empty] | Y
✔ | ✔ | 0x285 | Rear_Wheel_Speed_Frame | 20 | 8 | 6 | 7 | 8 | MessageCounterRear | MSGCOUNT |  | U | - | 1 | 0 | 00h | FFh | 0 | 255 | - | - | - |  | IBC | Fr Camera,SRRL,SRRR,FRR | Motorola |  | Application_Normal | ACC | - | 是 | [6 empty] | Y
✔ | ✔ | 0x285 | Rear_Wheel_Speed_Frame | 20 | 8 | 7 | 7 | 8 | ChecksumRear | CHKSUMFR |  | U | - | 1 | 0 | 00h | FFh | 0 | 255 | - | - | - |  | IBC | Fr Camera,SRRL,SRRR,FRR | Motorola |  | Application_Normal | ACC | - | 是 | [6 empty] | Y
✔ | ✔ | 0x286 | Wheel_Speed_Pulse_5A | 20 | 5 | 1 | 5 | 6 | WheelTop.F.L. | WSPFL | Upper | U | top | 1 | 0 | 01h | 60h | 1 | 96 | 00h | 7Fh | - |  | IBC | Fr Camera | Motorola |  | Application_Normal | 左前轮脉冲信号 | - | 否 |  | FEB,RCW功能需要，功能规范打合时对齐 | FEB,RCW功能需要，功能规范打合时对齐 |  |  |  |  | 齿数变更，0~96变为1~96
✔ | ✔ | 0x286 | Wheel_Speed_Pulse_5A | 20 | 5 | 2 | 7 | 1 |  |  | Lower | U | - | - | - | - | - |  | - | - | - |  |  | IBC | Fr Camera | Motorola |  | Application_Normal | - | - | 否 |  | FEB,RCW功能需要，功能规范打合时对齐 | FEB,RCW功能需要，功能规范打合时对齐 |  |  |  |  | 齿数变更，0~96变为1~96
✔ | ✔ | 0x286 | Wheel Speed Pulse_5A | 20 | 5 | 1 | 7 | 2 | MessageCounterRearPulse | MSGCOUNT |  | U | - | 1 | 0 | 0h | 3h | 0 | 3 | - | - |  |  | IBC | Fr Camera | Motorola |  |  |  | - | 否 |  | FEB,RCW功能需要，功能规范打合时对齐 | FEB,RCW功能需要，功能规范打合时对齐
✔ | ✔ | 0x286 | Wheel_Speed_Pulse_5A | 20 | 5 | 2 | 6 | 7 | WheelTop.F.R. | WSPFR |  | U | top | 1 | 0 | 01h | 60h | 1 | 96 | 00h | 7Fh | - |  | IBC | Fr Camera | Motorola |  | Application_Normal | 右前轮脉冲信号 | - | 否 |  | FEB,RCW功能需要，功能规范打合时对齐 | FEB,RCW功能需要，功能规范打合时对齐 |  |  |  |  | 齿数变更，0~96变为1~96
✔ | ✔ | 0x286 | Wheel_Speed_Pulse_5A | 20 | 5 | 3 | 7 | 7 | WheelTop.R.L. | WSPRL |  | U | top | 1 | 0 | 01h | 60h | 1 | 96 | 00h | 7Fh | - |  | IBC | Fr Camera | Motorola |  | Application_Normal | 左后轮脉冲信号 | - | 否 |  | FEB,RCW功能需要，功能规范打合时对齐 | FEB,RCW功能需要，功能规范打合时对齐 |  |  |  |  | 齿数变更，0~96变为1~96
✔ | ✔ | 0x286 | Wheel_Speed_Pulse_5A | 20 | 5 | 3 | 0 | 1 | WheelTop.R.R. | WSPRR | Upper | U | top | 1 | 0 | 01h | 60h | 1 | 96 | 00h | 7Fh | - |  | IBC | Fr Camera | Motorola |  | Application_Normal | 右后轮脉冲信号 | - | 否 |  | FEB,RCW功能需要，功能规范打合时对齐 | FEB,RCW功能需要，功能规范打合时对齐 |  |  |  |  | 齿数变更，0~96变为1~96
✔ | ✔ | 0x286 | Wheel_Speed_Pulse_5A | 20 | 5 | 4 | 7 | 6 |  |  | Lower | U | - | - | - | - | - |  | - | - | - |  |  | IBC | Fr Camera | Motorola |  | Application_Normal | - | - | 否 |  | FEB,RCW功能需要，功能规范打合时对齐 | FEB,RCW功能需要，功能规范打合时对齐 |  |  |  |  | 齿数变更，0~96变为1~96
✔ | ✔ | 0x292 | VehicleDynamic02 | 20 | 8 | 3 | 7 | 8 | BoosterInputRodStroke | BSTERIRStro | Upper | U | mm | 0.05 | -5 | 0h | 3FEh | -5 | 46.1 | 64h | 3FFh | - |  | IBC | FrCamera | Motorola |  | Application_Normal | 制动踏板行程信号 | - | 是 | [7 empty] | 信号位修改
✔ | ✔ | 0x292 | VehicleDynamic02 | 20 | 8 | 4 | 7 | 2 |  |  | Lower | U | - | - | - | - | - | - | - | - | - |  |  | IBC | FrCamera | Motorola |  | Application_Normal | - | - | 是 | [7 empty] | 信号位修改
✔ | ✔ | 0x292 | VehicleDynamic02 | 20 | 8 | 4 | 3 | 4 | IBC_PlungerPressure | BSTERPRE | Upper | U | bar | 0.1 | -5 | 0h | BFFh | -5 | 302.1 | 32h | FFFh | - |  | IBC | Fr Camera | Motorola |  | Application_Normal | 轮端制动压力,ACC | [9 empty] | 由1CB移至292
✔ | ✔ | 0x292 | VehicleDynamic02 | 20 | 8 | 5 | 7 | 8 |  |  | Lower | [10 empty] | - |  |  | Fr Camera | Motorola |  | Application_Normal | - | [9 empty] | 由1CB移至292
✔ | ✔ | 0x292 | VehicleDynamic02 | 20 | 8 | 6 | 7 | 8 | Pressure Sensor Signal02 | PSS_02 |  | U | bar | 1 | 0 | 00h | FEh | 0 | 254 | FFh | FFh | - |  | IBC | Fr Camera | Motorola |  | Application_Normal | IBC机械主缸制动压力信号,ACC | - | 是
✔ | ✔ | 0x292 | VehicleDynamic02 | 20 | 8 | 7 | 7 | 4 | Check Sum of this ID | CHCKSUM |  | U | - | 1 | 0 | 0h | Fh | 0 | 15 | - | - | - |  | IBC | Fr Camera | Motorola |  | Application_Normal | - | - | 是
✔ | ✔ | 0x292 | VehicleDynamic02 | 20 | 8 | 7 | 1 | 2 | Message counter | MVP_COUNT |  | U | - | 1 | 0 | 0h | 3h | 0 | 3 | 0h | - | - |  | IBC | Fr Camera | Motorola |  | Application_Normal | - | - | 是
✔ | ✔ | 0x354 | Brake_GeneralData | 40 | 8 | 0 | 7 | 8 | VehicleSpeed | VSO | Upper | U | km/h | 0.01 | 0 | 0000h | FFFEh | 0 | 655.34 | 0000h | FFFFh | - |  | IBC | Fr Camera | Motorola |  | Application_Normal | 车速信号（同284，仅周期不同） | - | 是
✔ | ✔ | 0x354 | Brake_GeneralData | 40 | 8 | 1 | 7 | 8 |  |  | Lower | U | - | - | - | - | - |  |  | - | - |  |  | IBC | Fr Camera | Motorola |  | Application_Normal | - | - | 是
✔ | ✔ | 0x354 | Brake_GeneralData | 40 | 8 | 2 | 7 | 8 | WheelBrakeForce | WBF_TORQUE | Upper | U | NM | 2 | 0 | 0h | 3FFEh | 0 | 32764 | 0 | 3FFFh | - |  | IBC | Fr Camera | Motorola |  | Application_Normal | 轮边液压制动力矩（不包含CRBS的回收负扭） | - | 是
✔ | ✔ | 0x354 | Brake_GeneralData | 40 | 8 | 3 | 7 | 6 |  |  | Lower | U | - | - | - | - | - | - | - | - | - |  |  | IBC | Fr Camera | Motorola |  | Application_Normal | - | - | 是
✔ | ✔ | 0x354 | Brake_GeneralData | 40 | 8 | 5 | 7 | 1 | EBVinRegulation | EBDACT |  | U | - | 1 | 0 | - | - | 0 | 1 | 0b | - | 0b = EBV not regulating 1b = EBV regulating |  | IBC | Fr Camera,SRRL,SRRR,FRR | Motorola |  | Application_Normal | EBD功能作动标志位 | - | 是 | [6 empty] | Y
✔ | ✔ | 0x354 | Brake_GeneralData | 40 | 8 | 5 | 4 | 2 | Messege Counter | MSGCNTR |  | U | - | 1 | 0 | 0h | 3h | 0 | 3 | - | - | - |  | IBC | Fr Camera,SRRL,SRRR,FRR | Motorola |  | Application_Normal | - | - | 是 |  | 需要，ROLLING COUNTER 用于信号校验 |  |  |  | Y | Y
✔ | ✔ | 0x354 | Brake_GeneralData | 40 | 8 | 6 | 7 | 1 | ABSMalfunction | ABSFAIL |  | U | - | 1 | 0 | - | - | 0 | 1 | 0b | - | 0b = ABS OK 1b = ABS malfunction |  | IBC | Fr Camera,SRRL,SRRR,FRR | Motorola |  | Application_Normal | ABS功能故障标志位,ACC | - | 是 | [6 empty] | Y
✔ | ✔ | 0x354 | Brake_GeneralData | 40 | 8 | 6 | 6 | 1 | ABSinRegulation | ABSACT |  | U | - | 1 | 0 | - | - | 0 | 1 | 0b | - | 0b = ABS not in regulation 1b = ABS in regulation |  | IBC | Fr Camera,SRRL,SRRR,FRR | Motorola |  | Application_Normal | ABS功能作动标志位,ACC | - | 是 |  | ESA |  |  | Y | Y | Y
✔ | ✔ | 0x354 | Brake_GeneralData | 40 | 8 | 6 | 5 | 2 | CloseActiveBrakeSwitch_ABS | STPLMSW |  | U | - | 1 | 0 | - | - | 0 | 3 | - | 11b | 00b = brake not active 01b = brake active 10b = Not used 11b = invalid |  | IBC | Fr Camera,SRRL,SRRR,FRR | Motorola |  | Application_Normal | 制动踏板是否踩下标志位，ACC | - | 是 |  |  |  |  | Y | Y | Y
|  | 0x354 | Brake_GeneralData | 40 | 8 | 6 | 3 | 1 | BrakeLightRequest | BLR |  | U | - | 1 | 0 | 0h | 1h | 0 | 1 | 0b | - | 0b: Not Request 1b: Request |  | IBC | FrCamera | Motorola |  | Application_Normal | 制动尾灯请求 | - | 否 |  | LK2A 不用该信号
✔ | ✔ | 0x240 | EPB_SystemControl | 20 | 8 | 0 | 3 | 3 | EPB_Status | EPB_STAT |  | U | - | 1 | 0 | - | - | 0 | 7 | 111b | - | 000b: Unknown state 001b: Applied 010b: Released 011b: Applying 100b: Releasing 101b: System calibrating 110b: Specific status 111b: EPB lamps check |  | IBC | FrCamera | Motorola |  | Application_Normal | EPKB当前状态,ACC | - | 是 |  |  |  |  | Y | Y
✔ | ✔ | 0x240 | EPB_SystemControl | 20 | 8 | 0 | 0 | 1 | EPBMalfunction | EPB_FAIL |  | U | - | 1 | 0 | - | - | 0 | 1 | 1b | - | 0b: :Normal 1b: Abnormal |  | IBC | FrCamera | Motorola |  | Application_Normal | EPKB是否故障标志位 | - | 是 | [5 empty] | Y
✔ | ✔ | 0x240 | EPB_SystemControl | 20 | 8 | 1 | 2 | 2 | DynamicBrakingStatus_EPKB | DPB_STAT |  | U | - | 1 | 0 | - | - | 0 | 3 | 00b | - | 00b:OFF 01b:DPB operation by IBC 10b:DPB operation by electro-caliper 11b:Not Used |  | IBC | FrCamera | Motorola |  | Application_Normal | DPB功能作动标志位,ACC | - | 是
✔ | ✔ | 0x240 | EPB_SystemControl | 20 | 8 | 4 | 7 | 2 | EPB_Switch_Status | EPB_SW_STAT |  | U | - | 1 | 0 | 0h | 3h | 0 | 3 | - | - | 00b:Netrual 01b:Apply 10b:invalid 11b:reserved |  | IBC | FrCamera | Motorola |  | Application_Normal | EPKB开关状态（P档开关联动，无释放状态） | - | 是
✔ | ✔ | 0x240 | EPB_SystemControl | 20 | 8 | 4 | 3 | 1 | EPB_Enable | EPB_ENBL |  | U | - | 1 | 0 | - | - | 0 | 1 | 0b | - | 0b = EPB Enable 1b = EPB not Enable |  | IBC | FrCamera | Motorola |  | Application_Normal | EPKB当前是否可响应外部请求标志位 | - | 是
✔ | ✔ | 0x240 | EPB_SystemControl | 20 | 8 | 6 | 3 | 4 | AliveCounter_EPB | ALIVECOUNTER |  | U | - | 1 | 0 | 0 | Fh | 0 | 15 | 0h | - | - |  | IBC | FrCamera | Motorola |  | Application_Normal | - | - | 是 | [5 empty] | Y
✔ | ✔ | 0x240 | EPB_SystemControl | 20 | 8 | 7 | 7 | 8 | Checksum_EPB | CHKSUM |  | U | - | 1 | 0 | 00h | FFh | 0 | 255 | - | - | - |  | IBC | FrCamera | Motorola |  | Application_Normal | - | - | 是 | [5 empty] | Y
|  | 0x56C | DrivingControl_to_Meter | 100 | 6 | 5 | 5 | 1 | IDM_StopLampRequest | IDM_ST_LAMP_RQ |  | U | - | 1 | 0 | - | - | 0 | 1 | 0b | - | 0b=Lamp control is not require 1b=Lamp blink controll is require |  | IBC | Fr Camera | Motorola |  | Application_Normal | SRRL,SRRR需求，紧急制动双闪灯
✔ | ✔ | 0x58A | IBC_SystemControl | 20 | 4 | 1 | 0 | 1 | IBC_AVHDeactivated | AVH_OFFSW |  | U | - | 1 | 0 | - | - | 0 | 1 | 0b | - | 0b: AVH not available 1b: AVH available |  | IBC | FrCamera | Motorola |  | Application_Normal | AVH开关是否开启 | - | 是
✔ | ✔ | 0x58A | IBC_SystemControl | 20 | 4 | 2 | 7 | 1 | IBC_AVHStatus | AVH_ACT |  | U | - | 1 | 0 | - | - | 0 | 1 | 0b | - | 0b: AVH not operation 1b: AVH operation |  | IBC | FrCamera | Motorola |  | Application_Normal | AVH功能作动标志位,ACC | - | 是 |  |  |  |  | Y | Y
✔ | ✔ | 0x58A | IBC_SystemControl | 20 | 4 | 2 | 6 | 1 | IBC_AVHMalfunction | AVH_FAIL |  | U | - | 1 | 0 | - | - | 0 | 1 | 0b | - | 0b: :Normal 1b: Abnormal |  | IBC | FrCamera | Motorola |  | Application_Normal | AVH功能故障标志位 | - | 是 |  |  |  |  | Y | Y
✔ | ✔ | 0x58A | IBC_SystemControl | 20 | 4 | 3 | 7 | 8 | Checksum | CHKSUM |  | U | - | 1 | 0 | 00h | FFh | 0 | 255 | - | - | - |  | IBC | FrCamera | Motorola |  | Application_Normal | - | - | 是 | [5 empty] | Y
✔ | ✔ | 0x1C8 | DrivingtoBrakeSystem | 20 | 8 | 0 | 7 | 8 | AEBaxTar | AEB_AXTAR | Upper | U | m/s2 | 0.0004882 | -16 | 0000h | 7FFFh | -16 | -0.0031506 | 7FFFh | FFFFh | - |  | FrCamera | IBC | Motorola |  | Application_Normal | FEB减速度接口 | 是 | -
✔ | ✔ | 0x1C8 |  | 20 | 8 | 1 | 7 | 8 |  |  | Lower | U | [12 empty] | IBC | Motorola |  | Application_Normal | - | 是
✔ | ✔ | 0x1C8 | DrivingtoBrakeSystem | 20 | 8 | 2 | 7 | 1 | AEBDecCtrlRequest | AEB_DecREQ |  | U | - | 1 | 0 | - | - | 0 | 1 | 0b | - | 0b = No Request 1b = Request |  | FrCamera | IBC | Motorola |  | Application_Normal | FEB减速度请求标志位 | 是 | -
✔ | ✔ | 0x1C8 | DrivingtoBrakeSystem | 20 | 8 | 2 | 6 | 2 | ABALevel | ABA_Level |  | U | - | 1 | 0 | 00b | 11b | 0 | 3 | 0b | - | 3=level 3 2=level 2 1=level 1 0=level 0 (no level) |  | FrCamera | IBC | Motorola |  | Application_Normal | ABA功能Level 请求 | 是 | -
✔ | ✔ | 0x1C8 | DrivingtoBrakeSystem | 20 | 8 | 2 | 4 | 1 | ABARequest | ABA_REQ |  | U | - | 1 | 0 | - | - | 0 | 1 | 0b | - | 0b = No Request 1b = Request |  | FrCamera | IBC | Motorola |  | Application_Normal | ABA功能请求标志位 | 是 | -
✔ | ✔ | 0x1C8 | DrivingtoBrakeSystem | 20 | 8 | 2 | 3 | 3 | AWBLevel | AWB_Level |  | U | - | 1 | 0 | 000b | 111b | 0 | 7 | 0b | - | 4-7=reserved 3=level 3 2=level 2 1=level 1 0=no level |  | FrCamera | IBC | Motorola |  | Application_Normal | AWB功能Level 请求 | 是 | -
✔ | ✔ | 0x1C8 | DrivingtoBrakeSystem | 20 | 8 | 2 | 0 | 1 | AWBRequest | AWB_REQ |  | U | - | 1 | 0 | - | - | 0 | 1 | 0b | - | 0b = No Request 1b = Request |  | FrCamera | IBC | Motorola |  | Application_Normal | AWB功能请求标志位 | 是 | -
✔ | ✔ | 0x1C8 | DrivingtoBrakeSystem | 20 | 8 | 3 | 7 | 1 | PrefillRequest | PREFILL_REQ |  | U | - | 1 | 0 | - | - | 0 | 1 | 0b | - | 0b = No Request 1b = Request |  | FrCamera | IBC | Motorola |  | Application_Normal | 预填充请求 | 是 | -
✔ | ✔ | 0x1C8 | DrivingtoBrakeSystem | 20 | 8 | 3 | 6 | 1 | ICC_Function_alive | CPFunctionAlive |  | U | - | 1 | 0 | - | - | 0 | 1 | 0b | - | 0b = normal 1b = failure |  | FrCamera | IBC | Motorola |  | Application_Normal | ICC(ACC/NOA)功能故障标志位 | 是 | -
✔ | ✔ | 0x1C8 | DrivingtoBrakeSystem | 20 | 8 | 3 | 5 | 1 | ICC_Function_active | CPFunctionAct |  | U | - | 1 | 0 | - | - | 0 | 1 | 0b | - | 0b = off——退出功能 1b = active |  | FrCamera | IBC | Motorola |  | Application_Normal | ICC(ACC/NOA)功能作动标志位 | 是 | -
✔ | ✔ | 0x1C8 | DrivingtoBrakeSystem | 20 | 8 | 3 | 4 | 1 | ICC_CDD_req | CP_CDDReq |  | U | - | 1 | 0 | - | - | 0 | 1 | 0b | - | 0b = No Request 1b = Request |  | FrCamera | IBC | Motorola |  | Application_Normal | ACC/NOA减速扭矩请求标志位 | 是 | -
✔ | ✔ | 0x1C8 | DrivingtoBrakeSystem | 20 | 8 | 3 | 3 | 4 | AliveCounter | ALIVE_CNT |  | U | - | 1 | 0 | 0h | Fh | 0 | 15 | 0h | - | - |  | FrCamera | IBC | Motorola |  | Application_Normal | - | 是 | -
✔ | ✔ | 0x1C8 | DrivingtoBrakeSystem | 20 | 8 | 4 | 7 | 8 | ICC_CDD_val_req | CP_CDDReqVal | Upper | U | Nm | 5 | 0 | - | - | 0 | 20470 | 0h | FFFh | - |  | FrCamera | IBC | Motorola |  | Application_Normal | ACC/NOA减速扭矩请求值 | 是 | -
✔ | ✔ | 0x1C8 |  |  | 8 | 5 | 7 | 4 |  |  | Lower | U | - | - | - | - | - | - | - | - | - |  |  |  |  | Motorola |  | Application_Normal | - | 是
✔ | ✔ | 0x1C8 | DrivingtoBrakeSystem | 20 | 8 | 5 | 3 | 1 | ICC_StandstillReq | CP_StandstillReq |  | U | - | 1 | 0 | - | - | 0 | 1 | 0b | - | 0b = No Request 1b = Request |  | FrCamera | IBC | Motorola |  | Application_Normal | ACC/NOA停车请求标志位 | 是 | -
✔ | ✔ | 0x1C8 | DrivingtoBrakeSystem | 20 | 8 | 5 | 2 | 3 | EmergencyFunctionActFlag | EmFunctionActFlag |  | U | - | 1 | 0 | - | - | 0 | 7 | 000b | - | 000b = No function active 001b = AEB active 010b = MEB active 011b = FCTB active 100b = RCTB active 101b-111b = Reserved |  | FrCamera | IBC | Motorola |  | Application_Normal | ADCU Ax控制口功能激活情况 | 是 | -
✔ | ✔ | 0x1C8 | DrivingtoBrakeSystem | 20 | 8 | 6 | 7 | 1 | ICC_DriveOff | CP_DriveOff |  | U | - | 1 | 0 | - | - | 0 | 1 | 0b | - | 0b = No Request 1b = Request |  | FrCamera | IBC | Motorola |  | Application_Normal | ACC/NOA起步请求标志位 | 是 | -
✔ | ✔ | 0x1C8 | DrivingtoBrakeSystem | 20 | 8 | 7 | 7 | 8 | CheckSum | CHKSUM |  | U | - | 1 | 0 | 0h | FFh | 0 | 255 | 00h | - | - |  | FrCamera | IBC | Motorola |  | Application_Normal | - | 是 | -
|  | 0x1C9 | APAtoBrakeSystem | 20 | 8 | 0 | 7 | 2 | EPKB_Stastic_Request | EPB_StasticReq |  | U | - | 1 | 0 | - | - | 0 | 3 | 0b | - | 0b = No Request 01b =Apply Request 10b= Release request 11b=reserve |  | Frcamera | IBC | Motorola |  | Application_Normal | EPKB控制请求
|  | 0x1C9 | APAtoBrakeSystem | 20 | 8 | 0 | 5 | 1 | EPB_DynamicBrakingApplyRequest | EPB_DynBrakAppReq | [11 empty] | 0b: No request 1b: Request |  | Frcamera | IBC | Motorola |  | Application_Normal | EPKB(RBU)动态制动标志位
|  | 0x1C9 | APAtoBrakeSystem | 20 | 8 | 1 | 7 | 8 | EPB_DynamicDecel_RequestValue | EPB_DynDecReqVal | Upper | U | Nm | 5 | 0 | - | - | 0 | 20470 | 0b | FFFh | - |  | Frcamera | IBC | Motorola |  | Application_Normal | EPKB(RBU)动态制动请求力矩值
|  | 0x1C9 | APAtoBrakeSystem | 20 | 8 | 2 | 7 | 4 |  |  | Lower | [13 empty] | IBC | Motorola |  | Application_Normal | -
|  | 0x1C9 | APAtoBrakeSystem | 20 | 8 | 6 | 3 | 4 | Message counter | MSG_CNT |  | U | - | 1 | 0 | - | - | 0 | 15 | 0 | - | - |  | Frcamera | IBC | Motorola |  | Application_Normal | -
|  | 0x1C9 | APAtoBrakeSystem | 20 | 8 | 7 | 7 | 8 | CheckSum | CHKSUM |  | U | - | 1 | 0 | - | - | 0 | 255 | 0 | - | - |  | Frcamera | IBC | Motorola |  | Application_Normal | -
✔ | ✔ | 0x2B3 | ADCUtoEPS | 20 | 8 | 0 | 7 | 1 | ADCU_DriAngleRequestCtrl | ADCU_DriAngleRequestCtrl |  | Unsigned | - | 1 | 0 | 0b | 1b | 0 | 1 | 0 | - | 0x0: No request 0x1: Request |  | FrCamera | EPS | Motorola |  | Application_Normal | ADCU 是否请求转角/扭矩控制 | 是 | -
✔ | ✔ | 0x2B3 | ADCUtoEPS | 20 | 8 | 0 | 6 | 1 | ADCU_DriAngleRequest_Vld | ADCU_DriAngleRequest_Vld |  | Unsigned | - | 1 | 0 | 0b | 1b | 0 | 1 | 0 | - | 0x0: Valid 0x1: Invalid |  | FrCamera | EPS | Motorola |  | Application_Normal | ADCU 转角/扭矩请求值有效位 | 是 | -
✔ | ✔ | 0x2B3 | ADCUtoEPS | 20 | 8 | 0 | 5 | 2 | ADCU_ControlMode | ADCU_ControlMode |  | Unsigned | - | 1 | 0 | 0b | 3h | 0 | 3 | 0 | - | 0b = No request 01b = LKA active 10b = APA active 11b = Reserved |  | FrCamera | EPS | Motorola |  | Application_Normal | 新增，ADCU请求所属功能激活标志位 | 是 | -
✔ | ✔ | 0x2B3 | ADCUtoEPS | 20 | 8 | 0 | 3 | 2 | ADCU_HapcWarnReq | ADCU_HapcWarnReq |  | Unsigned | - | 1 | 0 | 0b | 3h | 0 | 3 | 0 | - | 0x0: Normal 0x1: Warning 0x2: Reserved |  | FrCamera | EPS | Motorola |  | Application_Normal | 预留，震动提醒 | 是 | -
✔ | ✔ | 0x2B3 | ADCUtoEPS | 20 | 8 | 0 | 1 | 2 | ADCU_ESS_Mode | ADCU_ESS_Mode |  | Unsigned | - | 1 | 0 | 0b | 3h | 0 | 3 | 0 | - | 00b = Reserve 01b = ESS active 10b = No request 11b = Reserve |  | FrCamera | EPS | Motorola |  | Application_Normal | ESS紧急转向功能设立单独信号 | 是 | -
✔ | ✔ | 0x2B3 | ADCUtoEPS | 20 | 8 | 1 | 7 | 8 | ADCU_DriAngleRequest | ADCU_DriAngleRequest | Upper | 2S | degree | 0.1 | 0 | 0xE188 | 0x1E78 | -780 | 780 | 0 | 0x7FFF | - |  | FrCamera | EPS | Motorola |  | Application_Normal | ADCU 转角请求值，表示请求转向系统执行目标转向角度控制的值，其代表直接方向盘转角目标值（非单独叠加角度值）,左负右正 | 是 | -
✔ | ✔ | 0x2B3 | ADCUtoEPS | 20 | 8 | 2 | 7 | 8 |  | ADCU_DriAngleRequest | Lower | 2S | - | - | - | - | - | - | - | - | - |  |  |  |  | Motorola |  | Application_Normal | - | 是
✔ |  | 0x2B3 | ADCUtoEPS | 20 | 8 | 3 | 7 | 8 | ESS_SteerTqAddl | ESS_SteerTqAddl |  | 2S | Nm | 0.1 | 0 | 88h | 78h | -12 | 12 | 00h | FFh | - |  | FrCamera | EPS | Motorola |  | Application_Normal | 左正右负，ESS请求的叠加扭矩（实际请求不超过5Nm） | 是 | -
✔ | ✔ | 0x2B3 | ADCUtoEPS | 20 | 8 | 4 | 7 | 4 | ADCU_MsgRC | ADCU_MsgRC |  | Unsigned | - | 1 | 0 | 0h | Fh | 0 | 15 | 0 | - | - |  | FrCamera | EPS | Motorola |  | Application_Normal | 循环冗余计数连续性信号 | 是 | -
✔ | ✔ | 0x2B3 | ADCUtoEPS | 20 | 8 | 5 | 7 | 8 | LaDMC_StiffnessRequest | STIFFNESS_Req |  | Unsigned | % | 1 | 0 | 00h | 64h | 0 | 100 | 64h | FFh | - |  | FrCamera | EPS | Motorola |  | Application_Normal | 预留，参考base版人机共驾(默认发0，代表纯机驾) | 是 | -
✔ | ✔ | 0x2B3 | ADCUtoEPS | 20 | 8 | 6 | 7 | 8 | ADCU_DeratingLevelRequest | ADCU_DeratingLevelRequest |  | Unsigned | % | 1 | 0 | 00h | 64h | 0 | 100 | 64h | FFh | - |  | FrCamera | EPS | Motorola |  | Application_Normal | 预留，人机共驾驾驶员小角度未超过驾驶员干预的阈值下，ADCU发送该百分比信号给EPS，EPS调整电机力矩(默认发1，代表纯机驾) | 是 | -
✔ | ✔ | 0x2B3 | ADCUtoEPS | 20 | 8 | 7 | 7 | 8 | ADCU_MsgChecksum | ADCU_MsgChecksum |  | Unsigned | - | 1 | 0 | 0h | FFh | 0 | 255 | 0 | - | - |  | FrCamera | EPS | Motorola |  | Application_Normal | 校验信号，算法： 参考25953 NDS42中规定 | 是 | -

## ITS2-FD(FRR)
LK2A | PK1B | Message ID | Message Name | The period of transmitter (ms) | Message Length (byte) | NISSAN Byte Position | Bit Position (StartBit) | Data Length (bit) | SignalName | SignalSymbol | Byte Order | OnesComplement:1S TwosComplement:2S UnsignedValue:U | Unit | Resolution | OffSet | Signal Value (MIN) | Signal Value (MAX) | Physical Value (MIN) | Physical Value (MAX) | FirstFrameValueIf AlgorithmNotReady | Unavailable Value | Coding (Bit Position is MSB first) | Judgment (CAN设计填写) | Transmitter ECU | Receiver ECU | Note | Byte Order [CANdb++] | Block (暂不生成) | Message_Type
✔ | ✔ | 0x3AE | FRR_RadarStatus | 50 | 8 | 0 | 7 | 8 | FRR_St_Checksum | FRR_St_Checksum | - | U | - | 1 | 0 | 0h | FFh | 0 | 255 | 0x0 | - | - |  | FRR | FrCamera | Checksum校验,目前长度为1byte，无法支持CRC16 | Motorola |  | Application_Normal
✔ | ✔ | 0x3AE | FRR_RadarStatus | 50 | 8 | 1 | 7 | 4 | FRR_Failure_Status | FRR_Failure_St | - | U | - | 1 | 0 | - | - | 0 | 15 | 0x0 | - | 0x0：No Failure 0x1：unknown Failure 0x2：Internal Failure 0x3: misalignment_elevation 0x4: misalignment_azimuth 0x5: Voltage_high 0x6: Voltage_low 0x7: Production_mode 0x8: Communication_Error 0x9: CalibrationRunning 0xA: Never Calibration others: Reserve |  | FRR | FrCamera | 雷达故障类型(用于确认具体故障,coding优先级可以后续沟通，某些故障类型不支持则对应coding可不发) | Motorola |  | Application_Normal
✔ | ✔ | 0x3AE | FRR_RadarStatus | 50 | 8 | 1 | 3 | 3 | FRR_SGUFail | FRR_SGUFail | - | U | - | 1 | 0 | - | - | 0 | 7 | 0x0 | - | 0x0: No Failure 0x1: Failure 0x2: Blindness 0x3: Misalignment 0x4: Reserved4 0x5: Reserved5 0x6: Reserved6 0x7: Reserved7 |  | FRR | FrCamera | 在状态帧设定SGU valid 信号。每个SGU结构体中不设置valid Flag。 | Motorola |  | Application_Normal
✔ | ✔ | 0x3AE | FRR_RadarStatus | 50 | 8 | 2 | 7 | 2 | FRR_Blindness | FRR_BLIND | - | U | - | 1 | 0 | - | - | 0 | 3 | 0x0 | - | 0x0: No Blindness 0x1: Blindness 0x2: Reserved 0x3: Reserved |  | FRR | FrCamera | 独立的遮挡故障标志位；遮挡出现，SGUFail信号也会同步置位为0x2。 | Motorola |  | Application_Normal
✔ | ✔ | 0x3AE | FRR_RadarStatus | 50 | 8 | 2 | 5 | 2 | FRR_Modulation_Status | FRR_Modulation_St | - | U | - | 1 | 0 | - | - | 0 | 3 | 0x0 | - | 0x0：No Failure 0x1：TimesyncFailure_ModFail 0x2：TimesyncCorrect_ModFail 0x3：Reserved |  | FRR | FrCamera | 射频调试状态。多雷达间若需时间同步分时发波。 0x1: 本雷达时间同步失败,为避免干扰其它雷达，本雷达射频关闭 0x2: 本雷达时间同步成功,但其它雷达时间同步失败,为避免干扰,本雷达射频关闭 该信号在LK2A不使用,发默认值。 | Motorola |  | Application_Normal
✔ | ✔ | 0x3AE | FRR_RadarStatus | 50 | 8 | 2 | 3 | 2 | FRR_initialStatus | FRR_initialStatus | - | U | - | 1 | 0 | - | - | 0 | 3 | 0x0 | - | 0x0: initializing 0x1: Finish 0x2:Reserve 0x3:Reserve |  | FRR | FrCamera | 预留，雷达初始化状态信号 | Motorola |  | Application_Normal
✔ | ✔ | 0x3AE | FRR_RadarStatus | 50 | 8 | 3 | 7 | 3 | FRR_TGUFail | FRR_TGUFail | - | U | - | 1 | 0 | - | - | 0 | 7 | 0x0 | - | 0x0: No Failure 0x1: Failure 0x2: Blindness 0x3: Misalignment 0x4: Reserved4 0x5: Reserved5 0x6: Reserved6 0x7: Reserved7 |  | FRR | FrCamera | TGU降级和SGU降级策略不一致，新增该信号作为对TGU可用性判断。若雷达不发TGU,该信号发默认值。 | Motorola |  | Application_Normal
✔ | ✔ | 0x3AE | FRR_RadarStatus | 50 | 8 | 7 | 3 | 4 | FRR_St_MsgCounter | FRR_St_MsgCounter | - | U | - | 1 | 0 | 0x0 | 0xf | 0 | 15 | 0x0 | - | - |  | FRR | FrCamera | Counter | Motorola |  | Application_Normal
✔ | ✔ | 0x3AF | FRR_SGU_Head | 50 | 48 | 0 | 7 | 8 | FRR_SGUHead_Checksum | FRR_SGUHead_Checksum | - | U | - | 1 | 0 | 0x0 | 0xff | 0 | 255 | 0x0 | - | - |  | FRR | FrCamera | checksum | Motorola |  | Application_Normal
✔ | ✔ | 0x3AF | FRR_SGU_Head | 50 | 48 | 1 | 7 | 6 | FRR_objNumber | FRR_objNum | - | U | - | 1 | 0 | 0x0 | 0x3f | 0 | 63 | 0x0 | - | - |  | FRR | FrCamera | 检测到的目标数量 | Motorola |  | Application_Normal
✔ | ✔ | 0x3AF | FRR_SGU_Head | 50 | 48 | 2 | 7 | 7 | FRR_SGU_TimeStampStatus | FRR_SGU_TimeStamp_St | - | U | - | 1 | 0 | - | - | 0 | 127 | 0x0 | - | 0000001b = TIMEOUT 0000100b = SYNC_TO_GATEWAY 0001000b = GLOBAL_TIME_BASE 0010000b = TIMELEAP_FUTURE 0100000b = TIMELEAP_PAST |  | FRR | FrCamera | 时间同步状态,各bit定义如下 Bit 0: TIMEOUT Bit 1: Reserved1 Bit 2: SYNC_TO_GATEWAY（ 雷达&摄像头之间无网关，该bit位恒置为0） Bit 3: GLOBAL_TIME_BASE Bit 4: TIMELEAP_FUTURE Bit 5: TIMELEAP_PAST Bit 6: Reserved6 | Motorola |  | Application_Normal
✔ | ✔ | 0x3AF | FRR_SGU_Head | 50 | 48 | 3 | 7 | 4 | FRR_SGU_BlockCounter | FRR_SGU_BlockCounter | - | U | - | 1 | 0 | 0x0 | 0xf | 0 | 15 | 0x0 | - | - |  | FRR | FrCamera | BlockCounter计数，每次雷达收到回波计算出一组目标发至ADCU，该计数器加一。ADCU/Camera可根据BlockCounter计数值是否增加,判断收到的SGU是否为重复帧。该信号使用 | Motorola |  | Application_Normal
✔ | ✔ | 0x3AF | FRR_SGU_Head | 50 | 48 | 4 | 7 | 8 | FRR_SGU_AutoSarTimeStamp | FRR_SGU_AutoTS | upper | U | ms | 1 | 0 | 0x0 | 0xffffffffffff | 0 | 281474976710655 | 0x0 | - | - |  | FRR | FrCamera | AutoSar时间戳，置于SGU Header，而非结构体中。该时间与Frcamera的板上时间(FrCamera时间同步信号的值）对齐。如果实际时间超出表示范围，则"取余"输出。例如实际时间为281474976710657ms，则该信号的值将会按2ms发出。 | Motorola |  | Application_Normal
✔ | ✔ | 0x3AF | FRR_SGU_Head | 50 | 48 | 5 | 7 | 8 |  |  |  | U | - | [8 empty] | - |  | FRR | FrCamera |  | Motorola |  | Application_Normal
✔ | ✔ | 0x3AF | FRR_SGU_Head | 50 | 48 | 6 | 7 | 8 |  |  |  | U | - | [8 empty] | - |  | FRR | FrCamera |  | Motorola |  | Application_Normal
✔ | ✔ | 0x3AF | FRR_SGU_Head | 50 | 48 | 7 | 7 | 8 |  |  |  | U | - | [8 empty] | - |  | FRR | FrCamera |  | Motorola |  | Application_Normal
✔ | ✔ | 0x3AF | FRR_SGU_Head | 50 | 48 | 8 | 7 | 8 |  |  |  | U | - | [8 empty] | - |  | FRR | FrCamera |  | Motorola |  | Application_Normal
✔ | ✔ | 0x3AF | FRR_SGU_Head | 50 | 48 | 9 | 7 | 8 |  |  | lower | U | - | [8 empty] | - |  | FRR | FrCamera |  | Motorola |  | Application_Normal
✔ | ✔ | 0x3AF | FRR_SGU_Head | 50 | 48 | 10 | 7 | 8 | FRR_SGU_DetectionTime | FRR_SGU_DetectionTime | - | U | ms | 1 | 0 | 0x0 | 0xff | 0 | 255 | 0x0 | - | - |  | FRR | FrCamera | 目标检测时间/Latency | Motorola |  | Application_Normal
✔ | ✔ | 0x3AF | FRR_SGU_Head | 50 | 48 | 11 | 7 | 2 | FRR_SGU_BarrierIndictor | FRR_SGU_BarrierIndictor | - | U | - | 1 | 0 | - | - | 0 | 3 | 0x0 | - | 0x0: barrier in neither side 0x1: barrier in left side 0x2: barrier in righter side 0x3: barrier in both side |  | FRR | FrCamera | 栅栏识别情况 | Motorola |  | Application_Normal
✔ | ✔ | 0x3AF | FRR_SGU_Head | 50 | 48 | 12 | 7 | 8 | FRR_FrontLeftGuardrailC1 | FRR_FrontLeftGuardrailC1 | upper | U | - | 0.01 | -20 | 0x0 | 0xfff | -20 | 20.95 | 0x0 | - |  |  | FRR | FrCamera |  | Motorola |  | Application_Normal
✔ | ✔ | 0x3AF | FRR_SGU_Head | 50 | 48 | 13 | 7 | 4 |  |  | lower | U | - | [10 empty] | FRR | FrCamera |  | Motorola |  | Application_Normal
✔ | ✔ | 0x3AF | FRR_SGU_Head | 50 | 48 | 14 | 7 | 8 | FRR_FrontLeftGuardrailC2 | FRR_FrontLeftGuardrailC2 | upper | U | - | 0.01 | -20 | 0x0 | 0xfff | -20 | 20.95 | 0x0 | - |  |  | FRR | FrCamera |  | Motorola |  | Application_Normal
✔ | ✔ | 0x3AF | FRR_SGU_Head | 50 | 48 | 15 | 7 | 4 |  |  | lower | U | - | [10 empty] | FRR | FrCamera |  | Motorola |  | Application_Normal
✔ | ✔ | 0x3AF | FRR_SGU_Head | 50 | 48 | 16 | 7 | 8 | FRR_FrontLeftGuardrailC3 | FRR_FrontLeftGuardrailC3 | upper | U | - | 0.01 | -20 | 0x0 | 0xfff | -20 | 20.95 | 0x0 | - |  |  | FRR | FrCamera |  | Motorola |  | Application_Normal
✔ | ✔ | 0x3AF | FRR_SGU_Head | 50 | 48 | 17 | 7 | 4 |  |  | lower | U | - | [10 empty] | FRR | FrCamera |  | Motorola |  | Application_Normal
✔ | ✔ | 0x3AF | FRR_SGU_Head | 50 | 48 | 18 | 7 | 8 | FRR_FrontLeftGuardrail_Start | FRR_FrontLeftGuardrail_Start | upper | U | m | 0.0625 | -50 | 0x0 | 0xfff | -50 | 205.9375 | 0x0 | - |  |  | FRR | FrCamera |  | Motorola |  | Application_Normal
✔ | ✔ | 0x3AF | FRR_SGU_Head | 50 | 48 | 19 | 7 | 4 |  |  | lower | U | - | [10 empty] | FRR | FrCamera |  | Motorola |  | Application_Normal
✔ | ✔ | 0x3AF | FRR_SGU_Head | 50 | 48 | 20 | 7 | 8 | FRR_FrontLeftGuardrail_End | FRR_FrontLeftGuardrail_End | upper | U | m | 0.0625 | -50 | 0x0 | 0xfff | -50 | 205.9375 | 0x0 | - |  |  | FRR | FrCamera |  | Motorola |  | Application_Normal
✔ | ✔ | 0x3AF | FRR_SGU_Head | 50 | 48 | 21 | 7 | 4 |  |  | lower | U | - | [10 empty] | FRR | FrCamera |  | Motorola |  | Application_Normal
✔ | ✔ | 0x3AF | FRR_SGU_Head | 50 | 48 | 22 | 7 | 8 | FRR_FrontLeftGuardrail_Dy | FRR_FrontLeftGuardrail_Dy | - | U | m | 0.0625 | -5 | 0x0 | 0xff | -5 | 10.9375 | 0x0 | - |  |  | FRR | FrCamera |  | Motorola |  | Application_Normal
✔ | ✔ | 0x3AF | FRR_SGU_Head | 50 | 48 | 23 | 7 | 8 | FRR_FrLeftGuardrailConfidence | FRR_FrLeftGuardrailConfidence | - | U | - | 1 | 0 | 0x0 | 0x64 | 0 | 100 | 0x0 | - |  |  | FRR | FrCamera |  | Motorola |  | Application_Normal
✔ | ✔ | 0x3AF | FRR_SGU_Head | 50 | 48 | 24 | 7 | 8 | FRR_FrontRightGuardrailC1 | FRR_FrontRightGuardrailC1 | upper | U | - | 0.01 | -20 | 0x0 | 0xfff | -20 | 20.95 | 0x0 | - |  |  | FRR | FrCamera |  | Motorola |  | Application_Normal
✔ | ✔ | 0x3AF | FRR_SGU_Head | 50 | 48 | 25 | 7 | 4 |  |  | lower | U | - | [10 empty] | FRR | FrCamera |  | Motorola |  | Application_Normal
✔ | ✔ | 0x3AF | FRR_SGU_Head | 50 | 48 | 26 | 7 | 8 | FRR_FrontRightGuardrailC2 | FRR_FrontRightGuardrailC2 | upper | U | - | 0.01 | -20 | 0x0 | 0xfff | -20 | 20.95 | 0x0 | - |  |  | FRR | FrCamera |  | Motorola |  | Application_Normal
✔ | ✔ | 0x3AF | FRR_SGU_Head | 50 | 48 | 27 | 7 | 4 |  |  | lower | U | - | [10 empty] | FRR | FrCamera |  | Motorola |  | Application_Normal
✔ | ✔ | 0x3AF | FRR_SGU_Head | 50 | 48 | 28 | 7 | 8 | FRR_FrontRightGuardrailC3 | FRR_FrontRightGuardrailC3 | upper | U | - | 0.01 | -20 | 0x0 | 0xfff | -20 | 20.95 | 0x0 | - |  |  | FRR | FrCamera |  | Motorola |  | Application_Normal
✔ | ✔ | 0x3AF | FRR_SGU_Head | 50 | 48 | 29 | 7 | 4 |  |  | lower | U | - | [10 empty] | FRR | FrCamera |  | Motorola |  | Application_Normal
✔ | ✔ | 0x3AF | FRR_SGU_Head | 50 | 48 | 30 | 7 | 8 | FRR_FrontRightGuardrail_Start | FRR_FrontRightGuardrail_Start | upper | U | m | 0.0625 | -50 | 0x0 | 0xfff | -50 | 205.9375 | 0x0 | - |  |  | FRR | FrCamera |  | Motorola |  | Application_Normal
✔ | ✔ | 0x3AF | FRR_SGU_Head | 50 | 48 | 31 | 7 | 4 |  |  | lower | U | - | [10 empty] | FRR | FrCamera |  | Motorola |  | Application_Normal
✔ | ✔ | 0x3AF | FRR_SGU_Head | 50 | 48 | 32 | 7 | 8 | FRR_FrontRightGuardrail_End | FRR_FrontRightGuardrail_End | upper | U | m | 0.0625 | -50 | 0x0 | 0xfff | -50 | 205.9375 | 0x0 | - |  |  | FRR | FrCamera |  | Motorola |  | Application_Normal
✔ | ✔ | 0x3AF | FRR_SGU_Head | 50 | 48 | 33 | 7 | 4 |  |  | lower | U | - | [10 empty] | FRR | FrCamera |  | Motorola |  | Application_Normal
✔ | ✔ | 0x3AF | FRR_SGU_Head | 50 | 48 | 34 | 7 | 8 | FRR_FrontRightGuardrail_Dy | FRR_FrontRightGuardrail_Dy | - | U | m | 0.0625 | -5 | 0x0 | 0xff | -10.9375 | 5 | 0x0 | - |  |  | FRR | FrCamera |  | Motorola |  | Application_Normal
✔ | ✔ | 0x3AF | FRR_SGU_Head | 50 | 48 | 35 | 7 | 8 | FRR_FrRightGuardrailConfidence | FRR_FrRightGuardrailConfidence | - | U | - | 1 | 0 | 0x0 | 0x64 | 0 | 100 | 0x0 | - |  |  | FRR | FrCamera |  | Motorola |  | Application_Normal
✔ | ✔ | 0x3AF | FRR_SGU_Head | 50 | 48 | 47 | 3 | 4 | FRR_SGUHead_MsgCounter | FRR_SGUHead_MsgCounter | - | U | - | 1 | 0 | 0x0 | 0xf | 0 | 15 | 0 | - | - |  | FRR | FrCamera | MsgCounter | Motorola |  | Application_Normal
✔ | ✔ | 0x3B0 | FRR_SGU1 | 50 | 64 | 0 | 7 | 8 | FRR_SGU1_Checksum | FRR_SGU1_Checksum | - | U | - | 1 | 0 | 0x0 | 0xff | 0 | 255 |  | - | - |  | FRR | FrCamera | Checksum | Motorola |  | Application_Normal
✔ | ✔ | 0x3B0 | FRR_SGU1 | 50 | 64 | 1 | 7 | 4 | FRR_SGU1_BlockCounter | FRR_SGU1_BlockCounter | - | U | - | 1 | 0 | 0x0 | 0xf | 0 | 15 |  | - | - |  | FRR | FrCamera | BlockCounter | Motorola |  | Application_Normal
✔ | ✔ | 0x3B0 | FRR_SGU1 | 50 | 64 | 2 | 7 | 8 | FRR_ObjID_1 | FRR_ObjID_1 | - | U | - | 1 | 0 | 0x0 | 0xff | 0 | 255 |  | - | - |  | FRR | FrCamera | 目标对应的objID;同一个目标，在整个生命周期内，目标属性中的ID是稳定不变的 | Motorola |  | Application_Normal
✔ | ✔ | 0x3B0 | FRR_SGU1 | 50 | 64 | 3 | 7 | 7 | FRR_ObjExistProb_1 | FRR_ObjExistProb_1 | - | U | pct | 1 | 0 | 0x0 | 0x64 | 0 | 100 |  | - | - |  | FRR | FrCamera | 目标置信度 | Motorola |  | Application_Normal
✔ | ✔ | 0x3B0 | FRR_SGU1 | 50 | 64 | 4 | 7 | 7 | FRR_ObjObstacleProb_1 | FRR_ObjObstacleProb_1 | - | U | pct | 1 | 0 | 0x0 | 0x64 | 0 | 100 |  | - | - |  | FRR | FrCamera | 目标为障碍物概率 | Motorola |  | Application_Normal
✔ | ✔ | 0x3B0 | FRR_SGU1 | 50 | 64 | 5 | 7 | 3 | FRR_ObjType_1 | FRR_ObjType_1 | - | U | - | 1 | 0 | - | - | 0 | 7 |  | - | 0x0: unknown 0x1: pedestrian 0x2: bicycle(two wheeler) 0x3: motorbike 0x4: vehicle 0x5: van 0x6: truck 0x7: init |  | FRR | FrCamera | 目标物类型，雷达仅发可支持类型的coding。 | Motorola |  | Application_Normal
✔ | ✔ | 0x3B0 | FRR_SGU1 | 50 | 64 | 5 | 4 | 2 | FRR_ObjTrackSts_1 | FRR_ObjTrackSts_1 | - | U | - | 1 | 0 | - | - | 0 | 3 |  | - | 0x0: Init 0x1: Measured 0x2: Predicted 0x3: Reserved |  | FRR | FrCamera | 目标跟踪状态 | Motorola |  | Application_Normal
✔ | ✔ | 0x3B0 | FRR_SGU1 | 50 | 64 | 5 | 2 | 2 | FRR_ObjMotionSts_1 | FRR_ObjMotionSts_1 | - | U | - | 1 | 0 | - | - | 0 | 3 |  | - | 0x0: Unknown 0x1: Moving 0x2: Stopped 0x3=Standstill |  | FRR | FrCamera | 目标物静止状态 | Motorola |  | Application_Normal
✔ | ✔ | 0x3B0 | FRR_SGU1 | 50 | 64 | 6 | 7 | 2 | FRR_ObjMotionDirection_1 | FRR_ObjMotionDirection_1 | - | U | - | 1 | 0 | - | - | 0 | 3 |  | - | 0x0: Unknown 0x1: Oncoming 0x2: Preceding 0x3: Crossing |  | FRR | FrCamera | 目标物运动方向 | Motorola |  | Application_Normal
✔ | ✔ | 0x3B0 | FRR_SGU1 | 50 | 64 | 6 | 4 | 5 | FRR_ObjDistX_1 | FRR_ObjDistX_1 | upper | U | m | 0.0625 | 0 | 0x0 | 0x1fff | 0 | 511.9375 | 0x1fff | - | - |  | FRR | FrCamera | X方向相对距离，参考点自车后轴中心←→目标最近面中心点 | Motorola |  | Application_Normal
✔ | ✔ | 0x3B0 | FRR_SGU1 | 50 | 64 | 7 | 7 | 8 |  |  | lower | U | - | [10 empty] | FRR | FrCamera |  | Motorola |  | Application_Normal
✔ | ✔ | 0x3B0 | FRR_SGU1 | 50 | 64 | 8 | 7 | 8 | FRR_ObjDistY_1 | FRR_ObjDistY_1 | upper | U | m | 0.0625 | -128 | 0x0 | 0xfff | -128 | 127.9375 | 0x0 | - | - |  | FRR | FrCamera | Y方向相对距离，参考点自车后轴中心←→目标最近面中心点 | Motorola |  | Application_Normal
✔ | ✔ | 0x3B0 | FRR_SGU1 | 50 | 64 | 9 | 7 | 4 |  |  | lower | U | - | [10 empty] | FRR | FrCamera |  | Motorola |  | Application_Normal
✔ | ✔ | 0x3B0 | FRR_SGU1 | 50 | 64 | 10 | 7 | 8 | FRR_ObjRelVelX_1 | FRR_ObjRelVelX_1 | upper | U | m_s | 0.01 | -163.8 | 0x0 | 0x7fff | -163.8 | 163.87 | 0x0 | - | - |  | FRR | FrCamera | X方向相对速度 正负定义参考整车坐标系的定义，如果前车比自车快，则纵向相对车速为正（反之为负） | Motorola |  | Application_Normal
✔ | ✔ | 0x3B0 | FRR_SGU1 | 50 | 64 | 11 | 7 | 7 |  |  | lower | U | - | [10 empty] | FRR | FrCamera |  | Motorola |  | Application_Normal
✔ | ✔ | 0x3B0 | FRR_SGU1 | 50 | 64 | 12 | 7 | 8 | FRR_ObjRelVelY_1 | FRR_ObjRelVelY_1 | upper | U | m_s | 0.01 | -163.8 | 0x0 | 0x7fff | -163.8 | 163.87 | 0x0 | - | - |  | FRR | FrCamera | Y方向相对速度 左正右负 | Motorola |  | Application_Normal
✔ | ✔ | 0x3B0 | FRR_SGU1 | 50 | 64 | 13 | 7 | 7 |  |  | lower | U | - | [10 empty] | FRR | FrCamera |  | Motorola |  | Application_Normal
✔ | ✔ | 0x3B0 | FRR_SGU1 | 50 | 64 | 14 | 7 | 8 | FRR_ObjAccelX_1 | FRR_ObjAccelX_1 | upper | U | m_s2 | 0.02 | -40.95 | 0x0 | 0xfff | -40.95 | 40.95 | 0x0 | - | - |  | FRR | FrCamera | X方向相对加速度 | Motorola |  | Application_Normal
✔ | ✔ | 0x3B0 | FRR_SGU1 | 50 | 64 | 15 | 7 | 4 |  |  | lower | U | - | [10 empty] | FRR | FrCamera |  | Motorola |  | Application_Normal
✔ | ✔ | 0x3B0 | FRR_SGU1 | 50 | 64 | 16 | 7 | 8 | FRR_ObjAccelY_1 | FRR_ObjAccelY_1 | upper | U | m_s2 | 0.02 | -40.95 | 0x0 | 0xfff | -40.95 | 40.95 | 0x0 | - | - |  | FRR | FrCamera | Y方向相对加速度 | Motorola |  | Application_Normal
✔ | ✔ | 0x3B0 | FRR_SGU1 | 50 | 64 | 17 | 7 | 4 |  |  | lower | U | - | [10 empty] | FRR | FrCamera |  | Motorola |  | Application_Normal
✔ | ✔ | 0x3B0 | FRR_SGU1 | 50 | 64 | 18 | 7 | 8 | FRR_ObjDistXStd_1 | FRR_ObjDistXStd_1 | - | U | m | 0.1 | 0 | 0x0 | 0xff | 0 | 25.5 |  | - | - |  | FRR | FrCamera | X方向相对距离标准差 | Motorola |  | Application_Normal
✔ | ✔ | 0x3B0 | FRR_SGU1 | 50 | 64 | 19 | 7 | 8 | FRR_ObjDistYStd_1 | FRR_ObjDistYStd_1 | - | U | m | 0.1 | 0 | 0x0 | 0xff | 0 | 25.5 |  | - | - |  | FRR | FrCamera | Y方向相对距离标准差 | Motorola |  | Application_Normal
✔ | ✔ | 0x3B0 | FRR_SGU1 | 50 | 64 | 20 | 7 | 8 | FRR_ObjRelVelXStd_1 | FRR_ObjRelVelXStd_1 | - | U | m_s | 0.0625 | 0 | 0x0 | 0xff | 0 | 15.9375 |  | - | - |  | FRR | FrCamera | X方向相对速度标准差 | Motorola |  | Application_Normal
✔ | ✔ | 0x3B0 | FRR_SGU1 | 50 | 64 | 21 | 7 | 8 | FRR_ObjRelVelYStd_1 | FRR_ObjRelVelYStd_1 | - | U | m_s | 0.0625 | 0 | 0x0 | 0xff | 0 | 15.9375 |  | - | - |  | FRR | FrCamera | Y方向相对速度标准差 | Motorola |  | Application_Normal
✔ | ✔ | 0x3B0 | FRR_SGU1 | 50 | 64 | 22 | 7 | 8 | FRR_ObjRAccelXStd_1 | FRR_ObjRAccelXStd_1 | - | U | m_s2 | 0.0625 | 0 | 0x0 | 0xff | 0 | 15.9375 |  | - | - |  | FRR | FrCamera | X方向相对加速度标准差 | Motorola |  | Application_Normal
✔ | ✔ | 0x3B0 | FRR_SGU1 | 50 | 64 | 23 | 7 | 8 | FRR_ObjRAccelYStd_1 | FRR_ObjRAccelYStd_1 | - | U | m_s2 | 0.0625 | 0 | 0x0 | 0xff | 0 | 15.9375 |  | - | - |  | FRR | FrCamera | Y方向相对加速度标准差 | Motorola |  | Application_Normal
✔ | ✔ | 0x3B0 | FRR_SGU1 | 50 | 64 | 24 | 7 | 8 | FRR_ObjWidth_1 | FRR_ObjWidth_1 | upper | U | m | 0.01 | 0 | 0x0 | 0x3ff | 0 | 10.23 |  | - | - |  | FRR | FrCamera | 目标物宽度 | Motorola |  | Application_Normal
✔ | ✔ | 0x3B0 | FRR_SGU1 | 50 | 64 | 25 | 7 | 2 |  |  | lower | U | - | [10 empty] | FRR | FrCamera |  | Motorola |  | Application_Normal
✔ | ✔ | 0x3B0 | FRR_SGU1 | 50 | 64 | 25 | 3 | 4 | FRR_ObjLength_1 | FRR_ObjLength_1 | upper | U | m | 0.01 | 0 | 0x0 | 0xfff | 0 | 40.95 |  | - | - |  | FRR | FrCamera | 目标物长度 | Motorola |  | Application_Normal
✔ | ✔ | 0x3B0 | FRR_SGU1 | 50 | 64 | 26 | 7 | 8 |  |  | lower | U | - | [10 empty] | FRR | FrCamera |  | Motorola |  | Application_Normal
✔ | ✔ | 0x3B0 | FRR_SGU1 | 50 | 64 | 27 | 7 | 8 | FRR_ObjAge_1 | FRR_ObjAge_1 | - | U | - | 1 | 0 | 0x0 | 0xff | 0 | 255 |  | - | - |  | FRR | FrCamera | 目标生命周期 雷达每次发波探测到目标并发到CAN总线上+1，0~255递增,大于255按255发送 | Motorola |  | Application_Normal
✔ | ✔ | 0x3B0 | FRR_SGU1 | 50 | 64 | 28 | 7 | 8 | FRR_ObjRCS_1 | FRR_ObjRCS_1 | upper | U | dBsm | 0.125 | -50 | 0x0 | 0x3ff | -50 | 77.875 | 0x0 | - | - |  | FRR | FrCamera | 目标RCS | Motorola |  | Application_Normal
✔ | ✔ | 0x3B0 | FRR_SGU1 | 50 | 64 | 29 | 7 | 2 |  |  | lower | U | - | [10 empty] | FRR | FrCamera |  | Motorola |  | Application_Normal
✔ | ✔ | 0x3B0 | FRR_SGU1 | 50 | 64 | 29 | 3 | 4 | FRR_ObjAnchorPoint_1 | FRR_ObjAnchorPoint_1 | - | U | - | 1 | 0 | - | - | 0 | 15 | 0x7 | - | 0x0: unknown 0x1: Front Left 0x2:Front Mid 0x3:Front Right 0x4:Left Mid 0x5:Right Mid 0x6:Rear Left 0x7:Rear mid 0x8:Rear Right |  | FRR | FrCamera | AnchorPoint，输出相对位置的目标参考点 FT：最近边中点 | Motorola |  | Application_Normal
✔ | ✔ | 0x3B0 | FRR_SGU1 | 50 | 64 | 30 | 7 | 8 | FRR_ObjHeadingAngle_1 | FRR_ObjHeadingAngle_1 | upper | U | rad | 0.002 | -3.14 | 0x0 | 0xC44 | -3.14 | 3.14 | 0x622 | - | - |  | FRR | FrCamera | HeadingAngle，目标与自车坐标系X轴的夹角 | Motorola |  | Application_Normal
✔ | ✔ | 0x3B0 | FRR_SGU1 | 50 | 64 | 31 | 7 | 4 |  |  | lower | U | - | [10 empty] | FRR | FrCamera |  | Motorola |  | Application_Normal
✔ | ✔ | 0x3B0 | FRR_SGU1 | 50 | 64 | 31 | 3 | 4 | FRR_SGU1_RollingCounter | FRR_SGU1_RollingCounter | - | U | - | 1 | 0 | 0h | 0xf | 0 | 15 |  | - | - |  | FRR | FrCamera | MsgCounter | Motorola |  | Application_Normal
✔ | ✔ | 0x3B0 | FRR_SGU1 | 50 | 64 | 32 | 7 | 8 | FRR_ObjDistZ_1 | FRR_ObjDistZ_1 | - | U | m | 0.1 | -5 | 0x0 | 0xff | -5 | 20.5 |  |  |  |  | FRR | FrCamera | 目标Z向高度(角雷达原来无该要求，与前雷达同步追加) | Motorola |  | Application_Normal
✔ | ✔ | 0x3B0 | FRR_SGU1 | 50 | 64 | 33 | 7 | 8 | FRR_ObjAbsVelX_1 | FRR_ObjAbsVelX_1 | upper | U | m_s | 0.01 | -163.8 | 0x0 | 0x7fff | -163.8 | 163.87 | 0x0 | - | - |  | FRR | FrCamera | X方向绝对速度 | Motorola |  | Application_Normal
✔ | ✔ | 0x3B0 | FRR_SGU1 | 50 | 64 | 34 | 7 | 7 |  |  | lower | U | - | [10 empty] | FRR | FrCamera |  | Motorola |  | Application_Normal
✔ | ✔ | 0x3B0 | FRR_SGU1 | 50 | 64 | 35 | 7 | 8 | FRR_ObjAbsVelY_1 | FRR_ObjAbsVelY_1 | upper | U | m_s | 0.01 | -163.8 | 0x0 | 0x7fff | -163.8 | 163.87 | 0x0 | - | - |  | FRR | FrCamera | Y方向绝对速度 | Motorola |  | Application_Normal
✔ | ✔ | 0x3B0 | FRR_SGU1 | 50 | 64 | 36 | 7 | 7 |  |  | lower | U | - | [10 empty] | FRR | FrCamera |  | Motorola |  | Application_Normal
✔ | ✔ | 0x3B0 | FRR_SGU1 | 50 | 64 | 37 | 7 | 8 | FRR_ObjAbsAccelX_1 | FRR_ObjAbsAccelX_1 | upper | U | m_s2 | 0.02 | -40.95 | 0x0 | 0xfff | -40.95 | 40.95 | 0x0 | - | - |  | FRR | FrCamera | X方向绝对加速度 | Motorola |  | Application_Normal
✔ | ✔ | 0x3B0 | FRR_SGU1 | 50 | 64 | 38 | 7 | 4 |  |  | lower | U | - | [10 empty] | FRR | FrCamera |  | Motorola |  | Application_Normal
✔ | ✔ | 0x3B0 | FRR_SGU1 | 50 | 64 | 39 | 7 | 8 | FRR_ObjAbsAccelY_1 | FRR_ObjAbsAccelY_1 | upper | U | m_s2 | 0.02 | -40.95 | 0x0 | 0xfff | -40.95 | 40.95 | 0x0 | - | - |  | FRR | FrCamera | Y方向绝对加速度 | Motorola |  | Application_Normal
✔ | ✔ | 0x3B0 | FRR_SGU1 | 50 | 64 | 40 | 7 | 4 |  |  | lower | U | - | [10 empty] | FRR | FrCamera |  | Motorola |  | Application_Normal
✔ | ✔ | 0x3B0 | FRR_SGU1 | 50 | 64 | 41 | 7 | 8 | FRR_ObjAbsVelXStd_1 | FRR_ObjAbsVelXStd_1 | - | U | m_s | 0.0625 | 0 | 0x0 | 0xff | 0 | 15.9375 |  | - | - |  | FRR | FrCamera | X方向绝对速度标准差 | Motorola |  | Application_Normal
✔ | ✔ | 0x3B0 | FRR_SGU1 | 50 | 64 | 42 | 7 | 8 | FRR_ObjAbsVelYStd_1 | FRR_ObjAbsVelYStd_1 | - | U | m_s | 0.0625 | 0 | 0x0 | 0xff | 0 | 15.9375 |  | - | - |  | FRR | FrCamera | Y方向绝对速度标准差 | Motorola |  | Application_Normal
✔ | ✔ | 0x3B0 | FRR_SGU1 | 50 | 64 | 43 | 7 | 8 | FRR_ObjAbsAccelXStd_1 | FRR_ObjAbsAccelXStd_1 | - | U | m_s2 | 0.0625 | 0 | 0x0 | 0xff | 0 | 15.9375 |  | - | - |  | FRR | FrCamera | X方向绝对加速度标准差 | Motorola |  | Application_Normal
✔ | ✔ | 0x3B0 | FRR_SGU1 | 50 | 64 | 44 | 7 | 8 | FRR_ObjAbsAccelYStd_1 | FRR_ObjAbsAccelYStd_1 | - | U | m_s2 | 0.0625 | 0 | 0x0 | 0xff | 0 | 15.9375 |  | - | - |  | FRR | FrCamera | Y方向绝对加速度标准差 | Motorola |  | Application_Normal
✔ | ✔ | 0x3B0 | FRR_SGU1 | 50 | 64 | 45 | 7 | 7 | FRR_ObjTypeProb_1 | FRR_ObjTypeProb_1 | - | U | - | 1 | 0 | 0x0 | 0x64 | 0 | 100 |  | - | - |  | FRR | FrCamera | 当前目标类型对应的置信度 | Motorola |  | Application_Normal
✔ | ✔ | 0x3B0 | FRR_SGU1 | 50 | 64 | 45 | 0 | 1 | FRR_ObjUpdateFlag_1 | FRR_ObjUpdateFlag_1 | - | U | - | 1 | 0 | - | - | 0 | 1 | 0x0 | - | 0x0: New object in cycle 0x1: Object existed in previous cycle |  | FRR | FrCamera | 表示CAN总线中新创建的对象。 | Motorola |  | Application_Normal
✔ | ✔ | 0x3B0 | FRR_SGU1 | 50 | 64 | 46 | 7 | 8 | FRR_ObjSNR_1 | FRR_ObjSNR_1 | upper | U | dB | 0.1 | 0 | 0x0 | 0x3ff | 0 | 102.3 | 0x0 | - | - |  | FRR | FrCamera | 目标SNR | Motorola |  | Application_Normal
✔ | ✔ | 0x3B0 | FRR_SGU1 | 50 | 64 | 47 | 7 | 2 |  |  | lower | U | - | [10 empty] | FRR | FrCamera |  | Motorola |  | Application_Normal
✔ | ✔ | 0x3B0 | FRR_SGU1 | 50 | 64 | 47 | 5 | 1 | FRR_ObjInFreeSpaceFlag_1 | FRR_ObjInFreeSpaceFlag_1 | - | U | - | 1 | 0 | - | - | 0 | 1 | 0x0 | - | 0x0:No 0x1:Yes |  | FRR | FrCamera | 是否是freespace内的目标 (前雷达原来无该要求，和角雷达统一追加) | Motorola |  | Application_Normal
✔ | ✔ | 0x3B0 | FRR_SGU1 | 50 | 64 | 48 | 7 | 8 | FRR_ObjCneterToAnchorX_1 | FRR_ObjCneterToAnchorX_1 | - | U | m | 0.1 | -12.7 | 0x0 | 0xff | -12.7 | 12.8 |  | - | - |  | FRR | FrCamera | box中心相对于目标位置输出点的纵向位置 (前雷达原来无该要求，和角雷达统一追加) | Motorola |  | Application_Normal
✔ | ✔ | 0x3B0 | FRR_SGU1 | 50 | 64 | 49 | 7 | 8 | FRR_ObjCneterToAnchorY_1 | FRR_ObjCneterToAnchorY_1 | - | U | m | 0.1 | -12.7 | 0x0 | 0xff | -12.7 | 12.8 |  | - | - |  | FRR | FrCamera | box中心相对于目标位置输出点的横向位置 (前雷达原来无该要求，和角雷达统一追加) | Motorola |  | Application_Normal
✔ | ✔ | 0x3B1 | FRR_SGU2 | 50 | 64 | 0 | 7 | 8 | FRR_SGU2_Checksum | FRR_SGU2_Checksum | - | U | - | 1 | 0 | 0x0 | 0xff | 0 | 255 |  | - | - |  | FRR | FrCamera |  | Motorola |  | Application_Normal
✔ | ✔ | 0x3B1 | FRR_SGU2 | 50 | 64 | 1 | 7 | 4 | FRR_SGU2_BlockCounter | FRR_SGU2_BlockCounter | - | U | - | 1 | 0 | 0x0 | 0xf | 0 | 15 |  | - | - |  | FRR | FrCamera |  | Motorola |  | Application_Normal
✔ | ✔ | 0x3B1 | FRR_SGU2 | 50 | 64 | 2 | 7 | 8 | FRR_ObjID_2 | FRR_ObjID_2 | - | U | - | 1 | 0 | 0x0 | 0xff | 0 | 255 |  | - | - |  | FRR | FrCamera |  | Motorola |  | Application_Normal
✔ | ✔ | 0x3B1 | FRR_SGU2 | 50 | 64 | 3 | 7 | 7 | FRR_ObjExistProb_2 | FRR_ObjExistProb_2 | - | U | pct | 1 | 0 | 0x0 | 0x64 | 0 | 100 |  | - | - |  | FRR | FrCamera |  | Motorola |  | Application_Normal
✔ | ✔ | 0x3B1 | FRR_SGU2 | 50 | 64 | 4 | 7 | 7 | FRR_ObjObstacleProb_2 | FRR_ObjObstacleProb_2 | - | U | pct | 1 | 0 | 0x0 | 0x64 | 0 | 100 |  | - | - |  | FRR | FrCamera |  | Motorola |  | Application_Normal
✔ | ✔ | 0x3B1 | FRR_SGU2 | 50 | 64 | 5 | 7 | 3 | FRR_ObjType_2 | FRR_ObjType_2 | - | U | - | 1 | 0 | - | - | 0 | 7 |  | - | 0x0: unknown 0x1: pedestrian 0x2: bicycle(two wheeler) 0x3: motorbike 0x4: vehicle 0x5: van 0x6: truck 0x7: init |  | FRR | FrCamera |  | Motorola |  | Application_Normal
✔ | ✔ | 0x3B1 | FRR_SGU2 | 50 | 64 | 5 | 4 | 2 | FRR_ObjTrackSts_2 | FRR_ObjTrackSts_2 | - | U | - | 1 | 0 | - | - | 0 | 3 |  | - | 0x0: Init 0x1: Measured 0x2: Predicted 0x3: Reserved |  | FRR | FrCamera |  | Motorola |  | Application_Normal
✔ | ✔ | 0x3B1 | FRR_SGU2 | 50 | 64 | 5 | 2 | 2 | FRR_ObjMotionSts_2 | FRR_ObjMotionSts_2 | - | U | - | 1 | 0 | - | - | 0 | 3 |  | - | 0x0: Unknown 0x1: Moving 0x2: Stopped 0x3=Standstill |  | FRR | FrCamera |  | Motorola |  | Application_Normal
✔ | ✔ | 0x3B1 | FRR_SGU2 | 50 | 64 | 6 | 7 | 2 | FRR_ObjMotionDirection_2 | FRR_ObjMotionDirection_2 | - | U | - | 1 | 0 | - | - | 0 | 3 |  | - | 0x0: Unknown 0x1: Oncoming 0x2: Preceding 0x3: Crossing |  | FRR | FrCamera |  | Motorola |  | Application_Normal
✔ | ✔ | 0x3B1 | FRR_SGU2 | 50 | 64 | 6 | 4 | 5 | FRR_ObjDistX_2 | FRR_ObjDistX_2 | upper | U | m | 0.0625 | 0 | 0x0 | 0x1fff | 0 | 511.9375 | 0x1fff | - | - |  | FRR | FrCamera |  | Motorola |  | Application_Normal
✔ | ✔ | 0x3B1 | FRR_SGU2 | 50 | 64 | 7 | 7 | 8 |  |  | lower | U | - | [10 empty] | FRR | FrCamera |  | Motorola |  | Application_Normal
✔ | ✔ | 0x3B1 | FRR_SGU2 | 50 | 64 | 8 | 7 | 8 | FRR_ObjDistY_2 | FRR_ObjDistY_2 | upper | U | m | 0.0625 | -128 | 0x0 | 0xfff | -128 | 127.9375 | 0x0 | - | - |  | FRR | FrCamera |  | Motorola |  | Application_Normal
✔ | ✔ | 0x3B1 | FRR_SGU2 | 50 | 64 | 9 | 7 | 4 |  |  | lower | U | - | [10 empty] | FRR | FrCamera |  | Motorola |  | Application_Normal
✔ | ✔ | 0x3B1 | FRR_SGU2 | 50 | 64 | 10 | 7 | 8 | FRR_ObjRelVelX_2 | FRR_ObjRelVelX_2 | upper | U | m_s | 0.01 | -163.8 | 0x0 | 0x7fff | -163.8 | 163.87 | 0x0 | - | - |  | FRR | FrCamera |  | Motorola |  | Application_Normal
✔ | ✔ | 0x3B1 | FRR_SGU2 | 50 | 64 | 11 | 7 | 7 |  |  | lower | U | - | [10 empty] | FRR | FrCamera |  | Motorola |  | Application_Normal
✔ | ✔ | 0x3B1 | FRR_SGU2 | 50 | 64 | 12 | 7 | 8 | FRR_ObjRelVelY_2 | FRR_ObjRelVelY_2 | upper | U | m_s | 0.01 | -163.8 | 0x0 | 0x7fff | -163.8 | 163.87 | 0x0 | - | - |  | FRR | FrCamera |  | Motorola |  | Application_Normal
✔ | ✔ | 0x3B1 | FRR_SGU2 | 50 | 64 | 13 | 7 | 7 |  |  | lower | U | - | [10 empty] | FRR | FrCamera |  | Motorola |  | Application_Normal
✔ | ✔ | 0x3B1 | FRR_SGU2 | 50 | 64 | 14 | 7 | 8 | FRR_ObjAccelX_2 | FRR_ObjAccelX_2 | upper | U | m_s2 | 0.02 | -40.95 | 0x0 | 0xfff | -40.95 | 40.95 | 0x0 | - | - |  | FRR | FrCamera |  | Motorola |  | Application_Normal
✔ | ✔ | 0x3B1 | FRR_SGU2 | 50 | 64 | 15 | 7 | 4 |  |  | lower | U | - | [10 empty] | FRR | FrCamera |  | Motorola |  | Application_Normal
✔ | ✔ | 0x3B1 | FRR_SGU2 | 50 | 64 | 16 | 7 | 8 | FRR_ObjAccelY_2 | FRR_ObjAccelY_2 | upper | U | m_s2 | 0.02 | -40.95 | 0x0 | 0xfff | -40.95 | 40.95 | 0x0 | - | - |  | FRR | FrCamera |  | Motorola |  | Application_Normal
✔ | ✔ | 0x3B1 | FRR_SGU2 | 50 | 64 | 17 | 7 | 4 |  |  | lower | U | - | [10 empty] | FRR | FrCamera |  | Motorola |  | Application_Normal
✔ | ✔ | 0x3B1 | FRR_SGU2 | 50 | 64 | 18 | 7 | 8 | FRR_ObjDistXStd_2 | FRR_ObjDistXStd_2 | - | U | m | 0.1 | 0 | 0x0 | 0xff | 0 | 25.5 |  | - | - |  | FRR | FrCamera |  | Motorola |  | Application_Normal
✔ | ✔ | 0x3B1 | FRR_SGU2 | 50 | 64 | 19 | 7 | 8 | FRR_ObjDistYStd_2 | FRR_ObjDistYStd_2 | - | U | m | 0.1 | 0 | 0x0 | 0xff | 0 | 25.5 |  | - | - |  | FRR | FrCamera |  | Motorola |  | Application_Normal
✔ | ✔ | 0x3B1 | FRR_SGU2 | 50 | 64 | 20 | 7 | 8 | FRR_ObjRelVelXStd_2 | FRR_ObjRelVelXStd_2 | - | U | m_s | 0.0625 | 0 | 0x0 | 0xff | 0 | 15.9375 |  | - | - |  | FRR | FrCamera |  | Motorola |  | Application_Normal
✔ | ✔ | 0x3B1 | FRR_SGU2 | 50 | 64 | 21 | 7 | 8 | FRR_ObjRelVelYStd_2 | FRR_ObjRelVelYStd_2 | - | U | m_s | 0.0625 | 0 | 0x0 | 0xff | 0 | 15.9375 |  | - | - |  | FRR | FrCamera |  | Motorola |  | Application_Normal
✔ | ✔ | 0x3B1 | FRR_SGU2 | 50 | 64 | 22 | 7 | 8 | FRR_ObjRAccelXStd_2 | FRR_ObjRAccelXStd_2 | - | U | m_s2 | 0.0625 | 0 | 0x0 | 0xff | 0 | 15.9375 |  | - | - |  | FRR | FrCamera |  | Motorola |  | Application_Normal
✔ | ✔ | 0x3B1 | FRR_SGU2 | 50 | 64 | 23 | 7 | 8 | FRR_ObjRAccelYStd_2 | FRR_ObjRAccelYStd_2 | - | U | m_s2 | 0.0625 | 0 | 0x0 | 0xff | 0 | 15.9375 |  | - | - |  | FRR | FrCamera |  | Motorola |  | Application_Normal
✔ | ✔ | 0x3B1 | FRR_SGU2 | 50 | 64 | 24 | 7 | 8 | FRR_ObjWidth_2 | FRR_ObjWidth_2 | upper | U | m | 0.01 | 0 | 0x0 | 0x3ff | 0 | 10.23 |  | - | - |  | FRR | FrCamera |  | Motorola |  | Application_Normal
✔ | ✔ | 0x3B1 | FRR_SGU2 | 50 | 64 | 25 | 7 | 2 |  |  | lower | U | - | [10 empty] | FRR | FrCamera |  | Motorola |  | Application_Normal
✔ | ✔ | 0x3B1 | FRR_SGU2 | 50 | 64 | 25 | 3 | 4 | FRR_ObjLength_2 | FRR_ObjLength_2 | upper | U | m | 0.01 | 0 | 0x0 | 0xfff | 0 | 40.95 |  | - | - |  | FRR | FrCamera |  | Motorola |  | Application_Normal
✔ | ✔ | 0x3B1 | FRR_SGU2 | 50 | 64 | 26 | 7 | 8 |  |  | lower | U | - | [10 empty] | FRR | FrCamera |  | Motorola |  | Application_Normal
✔ | ✔ | 0x3B1 | FRR_SGU2 | 50 | 64 | 27 | 7 | 8 | FRR_ObjAge_2 | FRR_ObjAge_2 | - | U | - | 1 | 0 | 0x0 | 0xff | 0 | 255 |  | - | - |  | FRR | FrCamera |  | Motorola |  | Application_Normal
✔ | ✔ | 0x3B1 | FRR_SGU2 | 50 | 64 | 28 | 7 | 8 | FRR_ObjRCS_2 | FRR_ObjRCS_2 | upper | U | dBsm | 0.125 | -50 | 0x0 | 0x3ff | -50 | 77.875 | 0x0 | - | - |  | FRR | FrCamera |  | Motorola |  | Application_Normal
✔ | ✔ | 0x3B1 | FRR_SGU2 | 50 | 64 | 29 | 7 | 2 |  |  | lower | U | - | [10 empty] | FRR | FrCamera |  | Motorola |  | Application_Normal
✔ | ✔ | 0x3B1 | FRR_SGU2 | 50 | 64 | 29 | 3 | 4 | FRR_ObjAnchorPoint_2 | FRR_ObjAnchorPoint_2 | - | U | - | 1 | 0 | - | - | 0 | 15 | 0x7 | - | 0x0: unknown 0x1: Front Left 0x2:Front Mid 0x3:Front Right 0x4:Left Mid 0x5:Right Mid 0x6:Rear Left 0x7:Rear mid 0x8:Rear Right |  | FRR | FrCamera |  | Motorola |  | Application_Normal
✔ | ✔ | 0x3B1 | FRR_SGU2 | 50 | 64 | 30 | 7 | 8 | FRR_ObjHeadingAngle_2 | FRR_ObjHeadingAngle_2 | upper | U | rad | 0.002 | -3.14 | 0x0 | 0xC44 | -3.14 | 3.14 | 0x622 | - | - |  | FRR | FrCamera |  | Motorola |  | Application_Normal
✔ | ✔ | 0x3B1 | FRR_SGU2 | 50 | 64 | 31 | 7 | 4 |  |  | lower | U | - | [10 empty] | FRR | FrCamera |  | Motorola |  | Application_Normal
✔ | ✔ | 0x3B1 | FRR_SGU2 | 50 | 64 | 31 | 3 | 4 | FRR_SGU2_RollingCounter | FRR_SGU2_RollingCounter | - | U | - | 1 | 0 | 0h | 0xf | 0 | 15 |  | - | - |  | FRR | FrCamera |  | Motorola |  | Application_Normal
✔ | ✔ | 0x3B1 | FRR_SGU2 | 50 | 64 | 32 | 7 | 8 | FRR_ObjDistZ_2 | FRR_ObjDistZ_2 | - | U | m | 0.1 | -5 | 0x0 | 0xff | -5 | 20.5 |  |  |  |  | FRR | FrCamera |  | Motorola |  | Application_Normal
✔ | ✔ | 0x3B1 | FRR_SGU2 | 50 | 64 | 33 | 7 | 8 | FRR_ObjAbsVelX_2 | FRR_ObjAbsVelX_2 | upper | U | m_s | 0.01 | -163.8 | 0x0 | 0x7fff | -163.8 | 163.87 | 0x0 | - | - |  | FRR | FrCamera |  | Motorola |  | Application_Normal
✔ | ✔ | 0x3B1 | FRR_SGU2 | 50 | 64 | 34 | 7 | 7 |  |  | lower | U | - | [10 empty] | FRR | FrCamera |  | Motorola |  | Application_Normal
✔ | ✔ | 0x3B1 | FRR_SGU2 | 50 | 64 | 35 | 7 | 8 | FRR_ObjAbsVelY_2 | FRR_ObjAbsVelY_2 | upper | U | m_s | 0.01 | -163.8 | 0x0 | 0x7fff | -163.8 | 163.87 | 0x0 | - | - |  | FRR | FrCamera |  | Motorola |  | Application_Normal
✔ | ✔ | 0x3B1 | FRR_SGU2 | 50 | 64 | 36 | 7 | 7 |  |  | lower | U | - | [10 empty] | FRR | FrCamera |  | Motorola |  | Application_Normal
✔ | ✔ | 0x3B1 | FRR_SGU2 | 50 | 64 | 37 | 7 | 8 | FRR_ObjAbsAccelX_2 | FRR_ObjAbsAccelX_2 | upper | U | m_s2 | 0.02 | -40.95 | 0x0 | 0xfff | -40.95 | 40.95 | 0x0 | - | - |  | FRR | FrCamera |  | Motorola |  | Application_Normal
✔ | ✔ | 0x3B1 | FRR_SGU2 | 50 | 64 | 38 | 7 | 4 |  |  | lower | U | - | [10 empty] | FRR | FrCamera |  | Motorola |  | Application_Normal
✔ | ✔ | 0x3B1 | FRR_SGU2 | 50 | 64 | 39 | 7 | 8 | FRR_ObjAbsAccelY_2 | FRR_ObjAbsAccelY_2 | upper | U | m_s2 | 0.02 | -40.95 | 0x0 | 0xfff | -40.95 | 40.95 | 0x0 | - | - |  | FRR | FrCamera |  | Motorola |  | Application_Normal
✔ | ✔ | 0x3B1 | FRR_SGU2 | 50 | 64 | 40 | 7 | 4 |  |  | lower | U | - | [10 empty] | FRR | FrCamera |  | Motorola |  | Application_Normal
✔ | ✔ | 0x3B1 | FRR_SGU2 | 50 | 64 | 41 | 7 | 8 | FRR_ObjAbsVelXStd_2 | FRR_ObjAbsVelXStd_2 | - | U | m_s | 0.0625 | 0 | 0x0 | 0xff | 0 | 15.9375 |  | - | - |  | FRR | FrCamera |  | Motorola |  | Application_Normal
✔ | ✔ | 0x3B1 | FRR_SGU2 | 50 | 64 | 42 | 7 | 8 | FRR_ObjAbsVelYStd_2 | FRR_ObjAbsVelYStd_2 | - | U | m_s | 0.0625 | 0 | 0x0 | 0xff | 0 | 15.9375 |  | - | - |  | FRR | FrCamera |  | Motorola |  | Application_Normal
✔ | ✔ | 0x3B1 | FRR_SGU2 | 50 | 64 | 43 | 7 | 8 | FRR_ObjAbsAccelXStd_2 | FRR_ObjAbsAccelXStd_2 | - | U | m_s2 | 0.0625 | 0 | 0x0 | 0xff | 0 | 15.9375 |  | - | - |  | FRR | FrCamera |  | Motorola |  | Application_Normal
✔ | ✔ | 0x3B1 | FRR_SGU2 | 50 | 64 | 44 | 7 | 8 | FRR_ObjAbsAccelYStd_2 | FRR_ObjAbsAccelYStd_2 | - | U | m_s2 | 0.0625 | 0 | 0x0 | 0xff | 0 | 15.9375 |  | - | - |  | FRR | FrCamera |  | Motorola |  | Application_Normal
✔ | ✔ | 0x3B1 | FRR_SGU2 | 50 | 64 | 45 | 7 | 7 | FRR_ObjTypeProb_2 | FRR_ObjTypeProb_2 | - | U | - | 1 | 0 | 0x0 | 0x64 | 0 | 100 |  | - | - |  | FRR | FrCamera |  | Motorola |  | Application_Normal
✔ | ✔ | 0x3B1 | FRR_SGU2 | 50 | 64 | 45 | 0 | 1 | FRR_ObjUpdateFlag_2 | FRR_ObjUpdateFlag_2 | - | U | - | 1 | 0 | - | - | 0 | 1 | 0x0 | - | 0x0: New object in cycle 0x1: Object existed in previous cycle |  | FRR | FrCamera |  | Motorola |  | Application_Normal
✔ | ✔ | 0x3B1 | FRR_SGU2 | 50 | 64 | 46 | 7 | 8 | FRR_ObjSNR_2 | FRR_ObjSNR_2 | upper | U | dB | 0.1 | 0 | 0x0 | 0x3ff | 0 | 102.3 | 0x0 | - | - |  | FRR | FrCamera |  | Motorola |  | Application_Normal
✔ | ✔ | 0x3B1 | FRR_SGU2 | 50 | 64 | 47 | 7 | 2 |  |  | lower | U | - | [10 empty] | FRR | FrCamera |  | Motorola |  | Application_Normal
✔ | ✔ | 0x3B1 | FRR_SGU2 | 50 | 64 | 47 | 5 | 1 | FRR_ObjInFreeSpaceFlag_2 | FRR_ObjInFreeSpaceFlag_2 | - | U | - | 1 | 0 | - | - | 0 | 1 | 0x0 | - | 0x0:No 0x1:Yes |  | FRR | FrCamera |  | Motorola |  | Application_Normal
✔ | ✔ | 0x3B1 | FRR_SGU2 | 50 | 64 | 48 | 7 | 8 | FRR_ObjCneterToAnchorX_2 | FRR_ObjCneterToAnchorX_2 | - | U | m | 0.1 | -12.7 | 0x0 | 0xff | -12.7 | 12.8 |  | - | - |  | FRR | FrCamera |  | Motorola |  | Application_Normal
✔ | ✔ | 0x3B1 | FRR_SGU2 | 50 | 64 | 49 | 7 | 8 | FRR_ObjCneterToAnchorY_2 | FRR_ObjCneterToAnchorY_2 | - | U | m | 0.1 | -12.7 | 0x0 | 0xff | -12.7 | 12.8 |  | - | - |  | FRR | FrCamera |  | Motorola |  | Application_Normal
✔ | ✔ | 0x3B2 | FRR_SGU3 | 50 | 64 | 0 | 7 | 8 | FRR_SGU3_Checksum | FRR_SGU3_Checksum | - | U | - | 1 | 0 | 0x0 | 0xff | 0 | 255 |  | - | - |  | FRR | FrCamera |  | Motorola |  | Application_Normal
✔ | ✔ | 0x3B2 | FRR_SGU3 | 50 | 64 | 1 | 7 | 4 | FRR_SGU3_BlockCounter | FRR_SGU3_BlockCounter | - | U | - | 1 | 0 | 0x0 | 0xf | 0 | 15 |  | - | - |  | FRR | FrCamera |  | Motorola |  | Application_Normal
✔ | ✔ | 0x3B2 | FRR_SGU3 | 50 | 64 | 2 | 7 | 8 | FRR_ObjID_3 | FRR_ObjID_3 | - | U | - | 1 | 0 | 0x0 | 0xff | 0 | 255 |  | - | - |  | FRR | FrCamera |  | Motorola |  | Application_Normal
✔ | ✔ | 0x3B2 | FRR_SGU3 | 50 | 64 | 3 | 7 | 7 | FRR_ObjExistProb_3 | FRR_ObjExistProb_3 | - | U | pct | 1 | 0 | 0x0 | 0x64 | 0 | 100 |  | - | - |  | FRR | FrCamera |  | Motorola |  | Application_Normal
✔ | ✔ | 0x3B2 | FRR_SGU3 | 50 | 64 | 4 | 7 | 7 | FRR_ObjObstacleProb_3 | FRR_ObjObstacleProb_3 | - | U | pct | 1 | 0 | 0x0 | 0x64 | 0 | 100 |  | - | - |  | FRR | FrCamera |  | Motorola |  | Application_Normal
✔ | ✔ | 0x3B2 | FRR_SGU3 | 50 | 64 | 5 | 7 | 3 | FRR_ObjType_3 | FRR_ObjType_3 | - | U | - | 1 | 0 | - | - | 0 | 7 |  | - | 0x0: unknown 0x1: pedestrian 0x2: bicycle(two wheeler) 0x3: motorbike 0x4: vehicle 0x5: van 0x6: truck 0x7: init |  | FRR | FrCamera |  | Motorola |  | Application_Normal
✔ | ✔ | 0x3B2 | FRR_SGU3 | 50 | 64 | 5 | 4 | 2 | FRR_ObjTrackSts_3 | FRR_ObjTrackSts_3 | - | U | - | 1 | 0 | - | - | 0 | 3 |  | - | 0x0: Init 0x1: Measured 0x2: Predicted 0x3: Reserved |  | FRR | FrCamera |  | Motorola |  | Application_Normal
✔ | ✔ | 0x3B2 | FRR_SGU3 | 50 | 64 | 5 | 2 | 2 | FRR_ObjMotionSts_3 | FRR_ObjMotionSts_3 | - | U | - | 1 | 0 | - | - | 0 | 3 |  | - | 0x0: Unknown 0x1: Moving 0x2: Stopped 0x3=Standstill |  | FRR | FrCamera |  | Motorola |  | Application_Normal
✔ | ✔ | 0x3B2 | FRR_SGU3 | 50 | 64 | 6 | 7 | 2 | FRR_ObjMotionDirection_3 | FRR_ObjMotionDirection_3 | - | U | - | 1 | 0 | - | - | 0 | 3 |  | - | 0x0: Unknown 0x1: Oncoming 0x2: Preceding 0x3: Crossing |  | FRR | FrCamera |  | Motorola |  | Application_Normal
✔ | ✔ | 0x3B2 | FRR_SGU3 | 50 | 64 | 6 | 4 | 5 | FRR_ObjDistX_3 | FRR_ObjDistX_3 | upper | U | m | 0.0625 | 0 | 0x0 | 0x1fff | 0 | 511.9375 | 0x1fff | - | - |  | FRR | FrCamera |  | Motorola |  | Application_Normal
✔ | ✔ | 0x3B2 | FRR_SGU3 | 50 | 64 | 7 | 7 | 8 |  |  | lower | U | - | [10 empty] | FRR | FrCamera |  | Motorola |  | Application_Normal
✔ | ✔ | 0x3B2 | FRR_SGU3 | 50 | 64 | 8 | 7 | 8 | FRR_ObjDistY_3 | FRR_ObjDistY_3 | upper | U | m | 0.0625 | -128 | 0x0 | 0xfff | -128 | 127.9375 | 0x0 | - | - |  | FRR | FrCamera |  | Motorola |  | Application_Normal
✔ | ✔ | 0x3B2 | FRR_SGU3 | 50 | 64 | 9 | 7 | 4 |  |  | lower | U | - | [10 empty] | FRR | FrCamera |  | Motorola |  | Application_Normal
✔ | ✔ | 0x3B2 | FRR_SGU3 | 50 | 64 | 10 | 7 | 8 | FRR_ObjRelVelX_3 | FRR_ObjRelVelX_3 | upper | U | m_s | 0.01 | -163.8 | 0x0 | 0x7fff | -163.8 | 163.87 | 0x0 | - | - |  | FRR | FrCamera |  | Motorola |  | Application_Normal
✔ | ✔ | 0x3B2 | FRR_SGU3 | 50 | 64 | 11 | 7 | 7 |  |  | lower | U | - | [10 empty] | FRR | FrCamera |  | Motorola |  | Application_Normal
✔ | ✔ | 0x3B2 | FRR_SGU3 | 50 | 64 | 12 | 7 | 8 | FRR_ObjRelVelY_3 | FRR_ObjRelVelY_3 | upper | U | m_s | 0.01 | -163.8 | 0x0 | 0x7fff | -163.8 | 163.87 | 0x0 | - | - |  | FRR | FrCamera |  | Motorola |  | Application_Normal
✔ | ✔ | 0x3B2 | FRR_SGU3 | 50 | 64 | 13 | 7 | 7 |  |  | lower | U | - | [10 empty] | FRR | FrCamera |  | Motorola |  | Application_Normal
✔ | ✔ | 0x3B2 | FRR_SGU3 | 50 | 64 | 14 | 7 | 8 | FRR_ObjAccelX_3 | FRR_ObjAccelX_3 | upper | U | m_s2 | 0.02 | -40.95 | 0x0 | 0xfff | -40.95 | 40.95 | 0x0 | - | - |  | FRR | FrCamera |  | Motorola |  | Application_Normal
✔ | ✔ | 0x3B2 | FRR_SGU3 | 50 | 64 | 15 | 7 | 4 |  |  | lower | U | - | [10 empty] | FRR | FrCamera |  | Motorola |  | Application_Normal
✔ | ✔ | 0x3B2 | FRR_SGU3 | 50 | 64 | 16 | 7 | 8 | FRR_ObjAccelY_3 | FRR_ObjAccelY_3 | upper | U | m_s2 | 0.02 | -40.95 | 0x0 | 0xfff | -40.95 | 40.95 | 0x0 | - | - |  | FRR | FrCamera |  | Motorola |  | Application_Normal
✔ | ✔ | 0x3B2 | FRR_SGU3 | 50 | 64 | 17 | 7 | 4 |  |  | lower | U | - | [10 empty] | FRR | FrCamera |  | Motorola |  | Application_Normal
✔ | ✔ | 0x3B2 | FRR_SGU3 | 50 | 64 | 18 | 7 | 8 | FRR_ObjDistXStd_3 | FRR_ObjDistXStd_3 | - | U | m | 0.1 | 0 | 0x0 | 0xff | 0 | 25.5 |  | - | - |  | FRR | FrCamera |  | Motorola |  | Application_Normal
✔ | ✔ | 0x3B2 | FRR_SGU3 | 50 | 64 | 19 | 7 | 8 | FRR_ObjDistYStd_3 | FRR_ObjDistYStd_3 | - | U | m | 0.1 | 0 | 0x0 | 0xff | 0 | 25.5 |  | - | - |  | FRR | FrCamera |  | Motorola |  | Application_Normal
✔ | ✔ | 0x3B2 | FRR_SGU3 | 50 | 64 | 20 | 7 | 8 | FRR_ObjRelVelXStd_3 | FRR_ObjRelVelXStd_3 | - | U | m_s | 0.0625 | 0 | 0x0 | 0xff | 0 | 15.9375 |  | - | - |  | FRR | FrCamera |  | Motorola |  | Application_Normal
✔ | ✔ | 0x3B2 | FRR_SGU3 | 50 | 64 | 21 | 7 | 8 | FRR_ObjRelVelYStd_3 | FRR_ObjRelVelYStd_3 | - | U | m_s | 0.0625 | 0 | 0x0 | 0xff | 0 | 15.9375 |  | - | - |  | FRR | FrCamera |  | Motorola |  | Application_Normal
✔ | ✔ | 0x3B2 | FRR_SGU3 | 50 | 64 | 22 | 7 | 8 | FRR_ObjRAccelXStd_3 | FRR_ObjRAccelXStd_3 | - | U | m_s2 | 0.0625 | 0 | 0x0 | 0xff | 0 | 15.9375 |  | - | - |  | FRR | FrCamera |  | Motorola |  | Application_Normal
✔ | ✔ | 0x3B2 | FRR_SGU3 | 50 | 64 | 23 | 7 | 8 | FRR_ObjRAccelYStd_3 | FRR_ObjRAccelYStd_3 | - | U | m_s2 | 0.0625 | 0 | 0x0 | 0xff | 0 | 15.9375 |  | - | - |  | FRR | FrCamera |  | Motorola |  | Application_Normal
✔ | ✔ | 0x3B2 | FRR_SGU3 | 50 | 64 | 24 | 7 | 8 | FRR_ObjWidth_3 | FRR_ObjWidth_3 | upper | U | m | 0.01 | 0 | 0x0 | 0x3ff | 0 | 10.23 |  | - | - |  | FRR | FrCamera |  | Motorola |  | Application_Normal
✔ | ✔ | 0x3B2 | FRR_SGU3 | 50 | 64 | 25 | 7 | 2 |  |  | lower | U | - | [10 empty] | FRR | FrCamera |  | Motorola |  | Application_Normal
✔ | ✔ | 0x3B2 | FRR_SGU3 | 50 | 64 | 25 | 3 | 4 | FRR_ObjLength_3 | FRR_ObjLength_3 | upper | U | m | 0.01 | 0 | 0x0 | 0xfff | 0 | 40.95 |  | - | - |  | FRR | FrCamera |  | Motorola |  | Application_Normal
✔ | ✔ | 0x3B2 | FRR_SGU3 | 50 | 64 | 26 | 7 | 8 |  |  | lower | U | - | [10 empty] | FRR | FrCamera |  | Motorola |  | Application_Normal
✔ | ✔ | 0x3B2 | FRR_SGU3 | 50 | 64 | 27 | 7 | 8 | FRR_ObjAge_3 | FRR_ObjAge_3 | - | U | - | 1 | 0 | 0x0 | 0xff | 0 | 255 |  | - | - |  | FRR | FrCamera |  | Motorola |  | Application_Normal
✔ | ✔ | 0x3B2 | FRR_SGU3 | 50 | 64 | 28 | 7 | 8 | FRR_ObjRCS_3 | FRR_ObjRCS_3 | upper | U | dBsm | 0.125 | -50 | 0x0 | 0x3ff | -50 | 77.875 | 0x0 | - | - |  | FRR | FrCamera |  | Motorola |  | Application_Normal
✔ | ✔ | 0x3B2 | FRR_SGU3 | 50 | 64 | 29 | 7 | 2 |  |  | lower | U | - | [10 empty] | FRR | FrCamera |  | Motorola |  | Application_Normal
✔ | ✔ | 0x3B2 | FRR_SGU3 | 50 | 64 | 29 | 3 | 4 | FRR_ObjAnchorPoint_3 | FRR_ObjAnchorPoint_3 | - | U | - | 1 | 0 | - | - | 0 | 15 | 0x7 | - | 0x0: unknown 0x1: Front Left 0x2:Front Mid 0x3:Front Right 0x4:Left Mid 0x5:Right Mid 0x6:Rear Left 0x7:Rear mid 0x8:Rear Right |  | FRR | FrCamera |  | Motorola |  | Application_Normal
✔ | ✔ | 0x3B2 | FRR_SGU3 | 50 | 64 | 30 | 7 | 8 | FRR_ObjHeadingAngle_3 | FRR_ObjHeadingAngle_3 | upper | U | rad | 0.002 | -3.14 | 0x0 | 0xC44 | -3.14 | 3.14 | 0x622 | - | - |  | FRR | FrCamera |  | Motorola |  | Application_Normal
✔ | ✔ | 0x3B2 | FRR_SGU3 | 50 | 64 | 31 | 7 | 4 |  |  | lower | U | - | [10 empty] | FRR | FrCamera |  | Motorola |  | Application_Normal
✔ | ✔ | 0x3B2 | FRR_SGU3 | 50 | 64 | 31 | 3 | 4 | FRR_SGU3_RollingCounter | FRR_SGU3_RollingCounter | - | U | - | 1 | 0 | 0h | 0xf | 0 | 15 |  | - | - |  | FRR | FrCamera |  | Motorola |  | Application_Normal
✔ | ✔ | 0x3B2 | FRR_SGU3 | 50 | 64 | 32 | 7 | 8 | FRR_ObjDistZ_3 | FRR_ObjDistZ_3 | - | U | m | 0.1 | -5 | 0x0 | 0xff | -5 | 20.5 |  |  |  |  | FRR | FrCamera |  | Motorola |  | Application_Normal
✔ | ✔ | 0x3B2 | FRR_SGU3 | 50 | 64 | 33 | 7 | 8 | FRR_ObjAbsVelX_3 | FRR_ObjAbsVelX_3 | upper | U | m_s | 0.01 | -163.8 | 0x0 | 0x7fff | -163.8 | 163.87 | 0x0 | - | - |  | FRR | FrCamera |  | Motorola |  | Application_Normal
✔ | ✔ | 0x3B2 | FRR_SGU3 | 50 | 64 | 34 | 7 | 7 |  |  | lower | U | - | [10 empty] | FRR | FrCamera |  | Motorola |  | Application_Normal
✔ | ✔ | 0x3B2 | FRR_SGU3 | 50 | 64 | 35 | 7 | 8 | FRR_ObjAbsVelY_3 | FRR_ObjAbsVelY_3 | upper | U | m_s | 0.01 | -163.8 | 0x0 | 0x7fff | -163.8 | 163.87 | 0x0 | - | - |  | FRR | FrCamera |  | Motorola |  | Application_Normal
✔ | ✔ | 0x3B2 | FRR_SGU3 | 50 | 64 | 36 | 7 | 7 |  |  | lower | U | - | [10 empty] | FRR | FrCamera |  | Motorola |  | Application_Normal
✔ | ✔ | 0x3B2 | FRR_SGU3 | 50 | 64 | 37 | 7 | 8 | FRR_ObjAbsAccelX_3 | FRR_ObjAbsAccelX_3 | upper | U | m_s2 | 0.02 | -40.95 | 0x0 | 0xfff | -40.95 | 40.95 | 0x0 | - | - |  | FRR | FrCamera |  | Motorola |  | Application_Normal
✔ | ✔ | 0x3B2 | FRR_SGU3 | 50 | 64 | 38 | 7 | 4 |  |  | lower | U | - | [10 empty] | FRR | FrCamera |  | Motorola |  | Application_Normal
✔ | ✔ | 0x3B2 | FRR_SGU3 | 50 | 64 | 39 | 7 | 8 | FRR_ObjAbsAccelY_3 | FRR_ObjAbsAccelY_3 | upper | U | m_s2 | 0.02 | -40.95 | 0x0 | 0xfff | -40.95 | 40.95 | 0x0 | - | - |  | FRR | FrCamera |  | Motorola |  | Application_Normal
✔ | ✔ | 0x3B2 | FRR_SGU3 | 50 | 64 | 40 | 7 | 4 |  |  | lower | U | - | [10 empty] | FRR | FrCamera |  | Motorola |  | Application_Normal
✔ | ✔ | 0x3B2 | FRR_SGU3 | 50 | 64 | 41 | 7 | 8 | FRR_ObjAbsVelXStd_3 | FRR_ObjAbsVelXStd_3 | - | U | m_s | 0.0625 | 0 | 0x0 | 0xff | 0 | 15.9375 |  | - | - |  | FRR | FrCamera |  | Motorola |  | Application_Normal
✔ | ✔ | 0x3B2 | FRR_SGU3 | 50 | 64 | 42 | 7 | 8 | FRR_ObjAbsVelYStd_3 | FRR_ObjAbsVelYStd_3 | - | U | m_s | 0.0625 | 0 | 0x0 | 0xff | 0 | 15.9375 |  | - | - |  | FRR | FrCamera |  | Motorola |  | Application_Normal
✔ | ✔ | 0x3B2 | FRR_SGU3 | 50 | 64 | 43 | 7 | 8 | FRR_ObjAbsAccelXStd_3 | FRR_ObjAbsAccelXStd_3 | - | U | m_s2 | 0.0625 | 0 | 0x0 | 0xff | 0 | 15.9375 |  | - | - |  | FRR | FrCamera |  | Motorola |  | Application_Normal
✔ | ✔ | 0x3B2 | FRR_SGU3 | 50 | 64 | 44 | 7 | 8 | FRR_ObjAbsAccelYStd_3 | FRR_ObjAbsAccelYStd_3 | - | U | m_s2 | 0.0625 | 0 | 0x0 | 0xff | 0 | 15.9375 |  | - | - |  | FRR | FrCamera |  | Motorola |  | Application_Normal
✔ | ✔ | 0x3B2 | FRR_SGU3 | 50 | 64 | 45 | 7 | 7 | FRR_ObjTypeProb_3 | FRR_ObjTypeProb_3 | - | U | - | 1 | 0 | 0x0 | 0x64 | 0 | 100 |  | - | - |  | FRR | FrCamera |  | Motorola |  | Application_Normal
✔ | ✔ | 0x3B2 | FRR_SGU3 | 50 | 64 | 45 | 0 | 1 | FRR_ObjUpdateFlag_3 | FRR_ObjUpdateFlag_3 | - | U | - | 1 | 0 | - | - | 0 | 1 | 0x0 | - | 0x0: New object in cycle 0x1: Object existed in previous cycle |  | FRR | FrCamera |  | Motorola |  | Application_Normal
✔ | ✔ | 0x3B2 | FRR_SGU3 | 50 | 64 | 46 | 7 | 8 | FRR_ObjSNR_3 | FRR_ObjSNR_3 | upper | U | dB | 0.1 | 0 | 0x0 | 0x3ff | 0 | 102.3 | 0x0 | - | - |  | FRR | FrCamera |  | Motorola |  | Application_Normal
✔ | ✔ | 0x3B2 | FRR_SGU3 | 50 | 64 | 47 | 7 | 2 |  |  | lower | U | - | [10 empty] | FRR | FrCamera |  | Motorola |  | Application_Normal
✔ | ✔ | 0x3B2 | FRR_SGU3 | 50 | 64 | 47 | 5 | 1 | FRR_ObjInFreeSpaceFlag_3 | FRR_ObjInFreeSpaceFlag_3 | - | U | - | 1 | 0 | - | - | 0 | 1 | 0x0 | - | 0x0:No 0x1:Yes |  | FRR | FrCamera |  | Motorola |  | Application_Normal
✔ | ✔ | 0x3B2 | FRR_SGU3 | 50 | 64 | 48 | 7 | 8 | FRR_ObjCneterToAnchorX_3 | FRR_ObjCneterToAnchorX_3 | - | U | m | 0.1 | -12.7 | 0x0 | 0xff | -12.7 | 12.8 |  | - | - |  | FRR | FrCamera |  | Motorola |  | Application_Normal
✔ | ✔ | 0x3B2 | FRR_SGU3 | 50 | 64 | 49 | 7 | 8 | FRR_ObjCneterToAnchorY_3 | FRR_ObjCneterToAnchorY_3 | - | U | m | 0.1 | -12.7 | 0x0 | 0xff | -12.7 | 12.8 |  | - | - |  | FRR | FrCamera |  | Motorola |  | Application_Normal
✔ | ✔ | 0x3B3 | FRR_SGU4 | 50 | 64 | 0 | 7 | 8 | FRR_SGU4_Checksum | FRR_SGU4_Checksum | - | U | - | 1 | 0 | 0x0 | 0xff | 0 | 255 |  | - | - |  | FRR | FrCamera |  | Motorola |  | Application_Normal
✔ | ✔ | 0x3B3 | FRR_SGU4 | 50 | 64 | 1 | 7 | 4 | FRR_SGU4_BlockCounter | FRR_SGU4_BlockCounter | - | U | - | 1 | 0 | 0x0 | 0xf | 0 | 15 |  | - | - |  | FRR | FrCamera |  | Motorola |  | Application_Normal
✔ | ✔ | 0x3B3 | FRR_SGU4 | 50 | 64 | 2 | 7 | 8 | FRR_ObjID_4 | FRR_ObjID_4 | - | U | - | 1 | 0 | 0x0 | 0xff | 0 | 255 |  | - | - |  | FRR | FrCamera |  | Motorola |  | Application_Normal
✔ | ✔ | 0x3B3 | FRR_SGU4 | 50 | 64 | 3 | 7 | 7 | FRR_ObjExistProb_4 | FRR_ObjExistProb_4 | - | U | pct | 1 | 0 | 0x0 | 0x64 | 0 | 100 |  | - | - |  | FRR | FrCamera |  | Motorola |  | Application_Normal
✔ | ✔ | 0x3B3 | FRR_SGU4 | 50 | 64 | 4 | 7 | 7 | FRR_ObjObstacleProb_4 | FRR_ObjObstacleProb_4 | - | U | pct | 1 | 0 | 0x0 | 0x64 | 0 | 100 |  | - | - |  | FRR | FrCamera |  | Motorola |  | Application_Normal
✔ | ✔ | 0x3B3 | FRR_SGU4 | 50 | 64 | 5 | 7 | 3 | FRR_ObjType_4 | FRR_ObjType_4 | - | U | - | 1 | 0 | - | - | 0 | 7 |  | - | 0x0: unknown 0x1: pedestrian 0x2: bicycle(two wheeler) 0x3: motorbike 0x4: vehicle 0x5: van 0x6: truck 0x7: init |  | FRR | FrCamera |  | Motorola |  | Application_Normal
✔ | ✔ | 0x3B3 | FRR_SGU4 | 50 | 64 | 5 | 4 | 2 | FRR_ObjTrackSts_4 | FRR_ObjTrackSts_4 | - | U | - | 1 | 0 | - | - | 0 | 3 |  | - | 0x0: Init 0x1: Measured 0x2: Predicted 0x3: Reserved |  | FRR | FrCamera |  | Motorola |  | Application_Normal
✔ | ✔ | 0x3B3 | FRR_SGU4 | 50 | 64 | 5 | 2 | 2 | FRR_ObjMotionSts_4 | FRR_ObjMotionSts_4 | - | U | - | 1 | 0 | - | - | 0 | 3 |  | - | 0x0: Unknown 0x1: Moving 0x2: Stopped 0x3=Standstill |  | FRR | FrCamera |  | Motorola |  | Application_Normal
✔ | ✔ | 0x3B3 | FRR_SGU4 | 50 | 64 | 6 | 7 | 2 | FRR_ObjMotionDirection_4 | FRR_ObjMotionDirection_4 | - | U | - | 1 | 0 | - | - | 0 | 3 |  | - | 0x0: Unknown 0x1: Oncoming 0x2: Preceding 0x3: Crossing |  | FRR | FrCamera |  | Motorola |  | Application_Normal
✔ | ✔ | 0x3B3 | FRR_SGU4 | 50 | 64 | 6 | 4 | 5 | FRR_ObjDistX_4 | FRR_ObjDistX_4 | upper | U | m | 0.0625 | 0 | 0x0 | 0x1fff | 0 | 511.9375 | 0x1fff | - | - |  | FRR | FrCamera |  | Motorola |  | Application_Normal
✔ | ✔ | 0x3B3 | FRR_SGU4 | 50 | 64 | 7 | 7 | 8 |  |  | lower | U | - | [10 empty] | FRR | FrCamera |  | Motorola |  | Application_Normal
✔ | ✔ | 0x3B3 | FRR_SGU4 | 50 | 64 | 8 | 7 | 8 | FRR_ObjDistY_4 | FRR_ObjDistY_4 | upper | U | m | 0.0625 | -128 | 0x0 | 0xfff | -128 | 127.9375 | 0x0 | - | - |  | FRR | FrCamera |  | Motorola |  | Application_Normal
✔ | ✔ | 0x3B3 | FRR_SGU4 | 50 | 64 | 9 | 7 | 4 |  |  | lower | U | - | [10 empty] | FRR | FrCamera |  | Motorola |  | Application_Normal
✔ | ✔ | 0x3B3 | FRR_SGU4 | 50 | 64 | 10 | 7 | 8 | FRR_ObjRelVelX_4 | FRR_ObjRelVelX_4 | upper | U | m_s | 0.01 | -163.8 | 0x0 | 0x7fff | -163.8 | 163.87 | 0x0 | - | - |  | FRR | FrCamera |  | Motorola |  | Application_Normal
✔ | ✔ | 0x3B3 | FRR_SGU4 | 50 | 64 | 11 | 7 | 7 |  |  | lower | U | - | [10 empty] | FRR | FrCamera |  | Motorola |  | Application_Normal
✔ | ✔ | 0x3B3 | FRR_SGU4 | 50 | 64 | 12 | 7 | 8 | FRR_ObjRelVelY_4 | FRR_ObjRelVelY_4 | upper | U | m_s | 0.01 | -163.8 | 0x0 | 0x7fff | -163.8 | 163.87 | 0x0 | - | - |  | FRR | FrCamera |  | Motorola |  | Application_Normal
✔ | ✔ | 0x3B3 | FRR_SGU4 | 50 | 64 | 13 | 7 | 7 |  |  | lower | U | - | [10 empty] | FRR | FrCamera |  | Motorola |  | Application_Normal
✔ | ✔ | 0x3B3 | FRR_SGU4 | 50 | 64 | 14 | 7 | 8 | FRR_ObjAccelX_4 | FRR_ObjAccelX_4 | upper | U | m_s2 | 0.02 | -40.95 | 0x0 | 0xfff | -40.95 | 40.95 | 0x0 | - | - |  | FRR | FrCamera |  | Motorola |  | Application_Normal
✔ | ✔ | 0x3B3 | FRR_SGU4 | 50 | 64 | 15 | 7 | 4 |  |  | lower | U | - | [10 empty] | FRR | FrCamera |  | Motorola |  | Application_Normal
✔ | ✔ | 0x3B3 | FRR_SGU4 | 50 | 64 | 16 | 7 | 8 | FRR_ObjAccelY_4 | FRR_ObjAccelY_4 | upper | U | m_s2 | 0.02 | -40.95 | 0x0 | 0xfff | -40.95 | 40.95 | 0x0 | - | - |  | FRR | FrCamera |  | Motorola |  | Application_Normal
✔ | ✔ | 0x3B3 | FRR_SGU4 | 50 | 64 | 17 | 7 | 4 |  |  | lower | U | - | [10 empty] | FRR | FrCamera |  | Motorola |  | Application_Normal
✔ | ✔ | 0x3B3 | FRR_SGU4 | 50 | 64 | 18 | 7 | 8 | FRR_ObjDistXStd_4 | FRR_ObjDistXStd_4 | - | U | m | 0.1 | 0 | 0x0 | 0xff | 0 | 25.5 |  | - | - |  | FRR | FrCamera |  | Motorola |  | Application_Normal
✔ | ✔ | 0x3B3 | FRR_SGU4 | 50 | 64 | 19 | 7 | 8 | FRR_ObjDistYStd_4 | FRR_ObjDistYStd_4 | - | U | m | 0.1 | 0 | 0x0 | 0xff | 0 | 25.5 |  | - | - |  | FRR | FrCamera |  | Motorola |  | Application_Normal
✔ | ✔ | 0x3B3 | FRR_SGU4 | 50 | 64 | 20 | 7 | 8 | FRR_ObjRelVelXStd_4 | FRR_ObjRelVelXStd_4 | - | U | m_s | 0.0625 | 0 | 0x0 | 0xff | 0 | 15.9375 |  | - | - |  | FRR | FrCamera |  | Motorola |  | Application_Normal
✔ | ✔ | 0x3B3 | FRR_SGU4 | 50 | 64 | 21 | 7 | 8 | FRR_ObjRelVelYStd_4 | FRR_ObjRelVelYStd_4 | - | U | m_s | 0.0625 | 0 | 0x0 | 0xff | 0 | 15.9375 |  | - | - |  | FRR | FrCamera |  | Motorola |  | Application_Normal
✔ | ✔ | 0x3B3 | FRR_SGU4 | 50 | 64 | 22 | 7 | 8 | FRR_ObjRAccelXStd_4 | FRR_ObjRAccelXStd_4 | - | U | m_s2 | 0.0625 | 0 | 0x0 | 0xff | 0 | 15.9375 |  | - | - |  | FRR | FrCamera |  | Motorola |  | Application_Normal
✔ | ✔ | 0x3B3 | FRR_SGU4 | 50 | 64 | 23 | 7 | 8 | FRR_ObjRAccelYStd_4 | FRR_ObjRAccelYStd_4 | - | U | m_s2 | 0.0625 | 0 | 0x0 | 0xff | 0 | 15.9375 |  | - | - |  | FRR | FrCamera |  | Motorola |  | Application_Normal
✔ | ✔ | 0x3B3 | FRR_SGU4 | 50 | 64 | 24 | 7 | 8 | FRR_ObjWidth_4 | FRR_ObjWidth_4 | upper | U | m | 0.01 | 0 | 0x0 | 0x3ff | 0 | 10.23 |  | - | - |  | FRR | FrCamera |  | Motorola |  | Application_Normal
✔ | ✔ | 0x3B3 | FRR_SGU4 | 50 | 64 | 25 | 7 | 2 |  |  | lower | U | - | [10 empty] | FRR | FrCamera |  | Motorola |  | Application_Normal
✔ | ✔ | 0x3B3 | FRR_SGU4 | 50 | 64 | 25 | 3 | 4 | FRR_ObjLength_4 | FRR_ObjLength_4 | upper | U | m | 0.01 | 0 | 0x0 | 0xfff | 0 | 40.95 |  | - | - |  | FRR | FrCamera |  | Motorola |  | Application_Normal
✔ | ✔ | 0x3B3 | FRR_SGU4 | 50 | 64 | 26 | 7 | 8 |  |  | lower | U | - | [10 empty] | FRR | FrCamera |  | Motorola |  | Application_Normal
✔ | ✔ | 0x3B3 | FRR_SGU4 | 50 | 64 | 27 | 7 | 8 | FRR_ObjAge_4 | FRR_ObjAge_4 | - | U | - | 1 | 0 | 0x0 | 0xff | 0 | 255 |  | - | - |  | FRR | FrCamera |  | Motorola |  | Application_Normal
✔ | ✔ | 0x3B3 | FRR_SGU4 | 50 | 64 | 28 | 7 | 8 | FRR_ObjRCS_4 | FRR_ObjRCS_4 | upper | U | dBsm | 0.125 | -50 | 0x0 | 0x3ff | -50 | 77.875 | 0x0 | - | - |  | FRR | FrCamera |  | Motorola |  | Application_Normal
✔ | ✔ | 0x3B3 | FRR_SGU4 | 50 | 64 | 29 | 7 | 2 |  |  | lower | U | - | [10 empty] | FRR | FrCamera |  | Motorola |  | Application_Normal
✔ | ✔ | 0x3B3 | FRR_SGU4 | 50 | 64 | 29 | 3 | 4 | FRR_ObjAnchorPoint_4 | FRR_ObjAnchorPoint_4 | - | U | - | 1 | 0 | - | - | 0 | 15 | 0x7 | - | 0x0: unknown 0x1: Front Left 0x2:Front Mid 0x3:Front Right 0x4:Left Mid 0x5:Right Mid 0x6:Rear Left 0x7:Rear mid 0x8:Rear Right |  | FRR | FrCamera |  | Motorola |  | Application_Normal
✔ | ✔ | 0x3B3 | FRR_SGU4 | 50 | 64 | 30 | 7 | 8 | FRR_ObjHeadingAngle_4 | FRR_ObjHeadingAngle_4 | upper | U | rad | 0.002 | -3.14 | 0x0 | 0xC44 | -3.14 | 3.14 | 0x622 | - | - |  | FRR | FrCamera |  | Motorola |  | Application_Normal
✔ | ✔ | 0x3B3 | FRR_SGU4 | 50 | 64 | 31 | 7 | 4 |  |  | lower | U | - | [10 empty] | FRR | FrCamera |  | Motorola |  | Application_Normal
✔ | ✔ | 0x3B3 | FRR_SGU4 | 50 | 64 | 31 | 3 | 4 | FRR_SGU4_RollingCounter | FRR_SGU4_RollingCounter | - | U | - | 1 | 0 | 0h | 0xf | 0 | 15 |  | - | - |  | FRR | FrCamera |  | Motorola |  | Application_Normal
✔ | ✔ | 0x3B3 | FRR_SGU4 | 50 | 64 | 32 | 7 | 8 | FRR_ObjDistZ_4 | FRR_ObjDistZ_4 | - | U | m | 0.1 | -5 | 0x0 | 0xff | -5 | 20.5 |  |  |  |  | FRR | FrCamera |  | Motorola |  | Application_Normal
✔ | ✔ | 0x3B3 | FRR_SGU4 | 50 | 64 | 33 | 7 | 8 | FRR_ObjAbsVelX_4 | FRR_ObjAbsVelX_4 | upper | U | m_s | 0.01 | -163.8 | 0x0 | 0x7fff | -163.8 | 163.87 | 0x0 | - | - |  | FRR | FrCamera |  | Motorola |  | Application_Normal
✔ | ✔ | 0x3B3 | FRR_SGU4 | 50 | 64 | 34 | 7 | 7 |  |  | lower | U | - | [10 empty] | FRR | FrCamera |  | Motorola |  | Application_Normal
✔ | ✔ | 0x3B3 | FRR_SGU4 | 50 | 64 | 35 | 7 | 8 | FRR_ObjAbsVelY_4 | FRR_ObjAbsVelY_4 | upper | U | m_s | 0.01 | -163.8 | 0x0 | 0x7fff | -163.8 | 163.87 | 0x0 | - | - |  | FRR | FrCamera |  | Motorola |  | Application_Normal
✔ | ✔ | 0x3B3 | FRR_SGU4 | 50 | 64 | 36 | 7 | 7 |  |  | lower | U | - | [10 empty] | FRR | FrCamera |  | Motorola |  | Application_Normal
✔ | ✔ | 0x3B3 | FRR_SGU4 | 50 | 64 | 37 | 7 | 8 | FRR_ObjAbsAccelX_4 | FRR_ObjAbsAccelX_4 | upper | U | m_s2 | 0.02 | -40.95 | 0x0 | 0xfff | -40.95 | 40.95 | 0x0 | - | - |  | FRR | FrCamera |  | Motorola |  | Application_Normal
✔ | ✔ | 0x3B3 | FRR_SGU4 | 50 | 64 | 38 | 7 | 4 |  |  | lower | U | - | [10 empty] | FRR | FrCamera |  | Motorola |  | Application_Normal
✔ | ✔ | 0x3B3 | FRR_SGU4 | 50 | 64 | 39 | 7 | 8 | FRR_ObjAbsAccelY_4 | FRR_ObjAbsAccelY_4 | upper | U | m_s2 | 0.02 | -40.95 | 0x0 | 0xfff | -40.95 | 40.95 | 0x0 | - | - |  | FRR | FrCamera |  | Motorola |  | Application_Normal
✔ | ✔ | 0x3B3 | FRR_SGU4 | 50 | 64 | 40 | 7 | 4 |  |  | lower | U | - | [10 empty] | FRR | FrCamera |  | Motorola |  | Application_Normal
✔ | ✔ | 0x3B3 | FRR_SGU4 | 50 | 64 | 41 | 7 | 8 | FRR_ObjAbsVelXStd_4 | FRR_ObjAbsVelXStd_4 | - | U | m_s | 0.0625 | 0 | 0x0 | 0xff | 0 | 15.9375 |  | - | - |  | FRR | FrCamera |  | Motorola |  | Application_Normal
✔ | ✔ | 0x3B3 | FRR_SGU4 | 50 | 64 | 42 | 7 | 8 | FRR_ObjAbsVelYStd_4 | FRR_ObjAbsVelYStd_4 | - | U | m_s | 0.0625 | 0 | 0x0 | 0xff | 0 | 15.9375 |  | - | - |  | FRR | FrCamera |  | Motorola |  | Application_Normal
✔ | ✔ | 0x3B3 | FRR_SGU4 | 50 | 64 | 43 | 7 | 8 | FRR_ObjAbsAccelXStd_4 | FRR_ObjAbsAccelXStd_4 | - | U | m_s2 | 0.0625 | 0 | 0x0 | 0xff | 0 | 15.9375 |  | - | - |  | FRR | FrCamera |  | Motorola |  | Application_Normal
✔ | ✔ | 0x3B3 | FRR_SGU4 | 50 | 64 | 44 | 7 | 8 | FRR_ObjAbsAccelYStd_4 | FRR_ObjAbsAccelYStd_4 | - | U | m_s2 | 0.0625 | 0 | 0x0 | 0xff | 0 | 15.9375 |  | - | - |  | FRR | FrCamera |  | Motorola |  | Application_Normal
✔ | ✔ | 0x3B3 | FRR_SGU4 | 50 | 64 | 45 | 7 | 7 | FRR_ObjTypeProb_4 | FRR_ObjTypeProb_4 | - | U | - | 1 | 0 | 0x0 | 0x64 | 0 | 100 |  | - | - |  | FRR | FrCamera |  | Motorola |  | Application_Normal
✔ | ✔ | 0x3B3 | FRR_SGU4 | 50 | 64 | 45 | 0 | 1 | FRR_ObjUpdateFlag_4 | FRR_ObjUpdateFlag_4 | - | U | - | 1 | 0 | - | - | 0 | 1 | 0x0 | - | 0x0: New object in cycle 0x1: Object existed in previous cycle |  | FRR | FrCamera |  | Motorola |  | Application_Normal
✔ | ✔ | 0x3B3 | FRR_SGU4 | 50 | 64 | 46 | 7 | 8 | FRR_ObjSNR_4 | FRR_ObjSNR_4 | upper | U | dB | 0.1 | 0 | 0x0 | 0x3ff | 0 | 102.3 | 0x0 | - | - |  | FRR | FrCamera |  | Motorola |  | Application_Normal
✔ | ✔ | 0x3B3 | FRR_SGU4 | 50 | 64 | 47 | 7 | 2 |  |  | lower | U | - | [10 empty] | FRR | FrCamera |  | Motorola |  | Application_Normal
✔ | ✔ | 0x3B3 | FRR_SGU4 | 50 | 64 | 47 | 5 | 1 | FRR_ObjInFreeSpaceFlag_4 | FRR_ObjInFreeSpaceFlag_4 | - | U | - | 1 | 0 | - | - | 0 | 1 | 0x0 | - | 0x0:No 0x1:Yes |  | FRR | FrCamera |  | Motorola |  | Application_Normal
✔ | ✔ | 0x3B3 | FRR_SGU4 | 50 | 64 | 48 | 7 | 8 | FRR_ObjCneterToAnchorX_4 | FRR_ObjCneterToAnchorX_4 | - | U | m | 0.1 | -12.7 | 0x0 | 0xff | -12.7 | 12.8 |  | - | - |  | FRR | FrCamera |  | Motorola |  | Application_Normal
✔ | ✔ | 0x3B3 | FRR_SGU4 | 50 | 64 | 49 | 7 | 8 | FRR_ObjCneterToAnchorY_4 | FRR_ObjCneterToAnchorY_4 | - | U | m | 0.1 | -12.7 | 0x0 | 0xff | -12.7 | 12.8 |  | - | - |  | FRR | FrCamera |  | Motorola |  | Application_Normal
✔ | ✔ | 0x3B4 | FRR_SGU5 | 50 | 64 | 0 | 7 | 8 | FRR_SGU5_Checksum | FRR_SGU5_Checksum | - | U | - | 1 | 0 | 0x0 | 0xff | 0 | 255 |  | - | - |  | FRR | FrCamera |  | Motorola |  | Application_Normal
✔ | ✔ | 0x3B4 | FRR_SGU5 | 50 | 64 | 1 | 7 | 4 | FRR_SGU5_BlockCounter | FRR_SGU5_BlockCounter | - | U | - | 1 | 0 | 0x0 | 0xf | 0 | 15 |  | - | - |  | FRR | FrCamera |  | Motorola |  | Application_Normal
✔ | ✔ | 0x3B4 | FRR_SGU5 | 50 | 64 | 2 | 7 | 8 | FRR_ObjID_5 | FRR_ObjID_5 | - | U | - | 1 | 0 | 0x0 | 0xff | 0 | 255 |  | - | - |  | FRR | FrCamera |  | Motorola |  | Application_Normal
✔ | ✔ | 0x3B4 | FRR_SGU5 | 50 | 64 | 3 | 7 | 7 | FRR_ObjExistProb_5 | FRR_ObjExistProb_5 | - | U | pct | 1 | 0 | 0x0 | 0x64 | 0 | 100 |  | - | - |  | FRR | FrCamera |  | Motorola |  | Application_Normal
✔ | ✔ | 0x3B4 | FRR_SGU5 | 50 | 64 | 4 | 7 | 7 | FRR_ObjObstacleProb_5 | FRR_ObjObstacleProb_5 | - | U | pct | 1 | 0 | 0x0 | 0x64 | 0 | 100 |  | - | - |  | FRR | FrCamera |  | Motorola |  | Application_Normal
✔ | ✔ | 0x3B4 | FRR_SGU5 | 50 | 64 | 5 | 7 | 3 | FRR_ObjType_5 | FRR_ObjType_5 | - | U | - | 1 | 0 | - | - | 0 | 7 |  | - | 0x0: unknown 0x1: pedestrian 0x2: bicycle(two wheeler) 0x3: motorbike 0x4: vehicle 0x5: van 0x6: truck 0x7: init |  | FRR | FrCamera |  | Motorola |  | Application_Normal
✔ | ✔ | 0x3B4 | FRR_SGU5 | 50 | 64 | 5 | 4 | 2 | FRR_ObjTrackSts_5 | FRR_ObjTrackSts_5 | - | U | - | 1 | 0 | - | - | 0 | 3 |  | - | 0x0: Init 0x1: Measured 0x2: Predicted 0x3: Reserved |  | FRR | FrCamera |  | Motorola |  | Application_Normal
✔ | ✔ | 0x3B4 | FRR_SGU5 | 50 | 64 | 5 | 2 | 2 | FRR_ObjMotionSts_5 | FRR_ObjMotionSts_5 | - | U | - | 1 | 0 | - | - | 0 | 3 |  | - | 0x0: Unknown 0x1: Moving 0x2: Stopped 0x3=Standstill |  | FRR | FrCamera |  | Motorola |  | Application_Normal
✔ | ✔ | 0x3B4 | FRR_SGU5 | 50 | 64 | 6 | 7 | 2 | FRR_ObjMotionDirection_5 | FRR_ObjMotionDirection_5 | - | U | - | 1 | 0 | - | - | 0 | 3 |  | - | 0x0: Unknown 0x1: Oncoming 0x2: Preceding 0x3: Crossing |  | FRR | FrCamera |  | Motorola |  | Application_Normal
✔ | ✔ | 0x3B4 | FRR_SGU5 | 50 | 64 | 6 | 4 | 5 | FRR_ObjDistX_5 | FRR_ObjDistX_5 | upper | U | m | 0.0625 | 0 | 0x0 | 0x1fff | 0 | 511.9375 | 0x1fff | - | - |  | FRR | FrCamera |  | Motorola |  | Application_Normal
✔ | ✔ | 0x3B4 | FRR_SGU5 | 50 | 64 | 7 | 7 | 8 |  |  | lower | U | - | [10 empty] | FRR | FrCamera |  | Motorola |  | Application_Normal
✔ | ✔ | 0x3B4 | FRR_SGU5 | 50 | 64 | 8 | 7 | 8 | FRR_ObjDistY_5 | FRR_ObjDistY_5 | upper | U | m | 0.0625 | -128 | 0x0 | 0xfff | -128 | 127.9375 | 0x0 | - | - |  | FRR | FrCamera |  | Motorola |  | Application_Normal
✔ | ✔ | 0x3B4 | FRR_SGU5 | 50 | 64 | 9 | 7 | 4 |  |  | lower | U | - | [10 empty] | FRR | FrCamera |  | Motorola |  | Application_Normal
✔ | ✔ | 0x3B4 | FRR_SGU5 | 50 | 64 | 10 | 7 | 8 | FRR_ObjRelVelX_5 | FRR_ObjRelVelX_5 | upper | U | m_s | 0.01 | -163.8 | 0x0 | 0x7fff | -163.8 | 163.87 | 0x0 | - | - |  | FRR | FrCamera |  | Motorola |  | Application_Normal
✔ | ✔ | 0x3B4 | FRR_SGU5 | 50 | 64 | 11 | 7 | 7 |  |  | lower | U | - | [10 empty] | FRR | FrCamera |  | Motorola |  | Application_Normal
✔ | ✔ | 0x3B4 | FRR_SGU5 | 50 | 64 | 12 | 7 | 8 | FRR_ObjRelVelY_5 | FRR_ObjRelVelY_5 | upper | U | m_s | 0.01 | -163.8 | 0x0 | 0x7fff | -163.8 | 163.87 | 0x0 | - | - |  | FRR | FrCamera |  | Motorola |  | Application_Normal
✔ | ✔ | 0x3B4 | FRR_SGU5 | 50 | 64 | 13 | 7 | 7 |  |  | lower | U | - | [10 empty] | FRR | FrCamera |  | Motorola |  | Application_Normal
✔ | ✔ | 0x3B4 | FRR_SGU5 | 50 | 64 | 14 | 7 | 8 | FRR_ObjAccelX_5 | FRR_ObjAccelX_5 | upper | U | m_s2 | 0.02 | -40.95 | 0x0 | 0xfff | -40.95 | 40.95 | 0x0 | - | - |  | FRR | FrCamera |  | Motorola |  | Application_Normal
✔ | ✔ | 0x3B4 | FRR_SGU5 | 50 | 64 | 15 | 7 | 4 |  |  | lower | U | - | [10 empty] | FRR | FrCamera |  | Motorola |  | Application_Normal
✔ | ✔ | 0x3B4 | FRR_SGU5 | 50 | 64 | 16 | 7 | 8 | FRR_ObjAccelY_5 | FRR_ObjAccelY_5 | upper | U | m_s2 | 0.02 | -40.95 | 0x0 | 0xfff | -40.95 | 40.95 | 0x0 | - | - |  | FRR | FrCamera |  | Motorola |  | Application_Normal
✔ | ✔ | 0x3B4 | FRR_SGU5 | 50 | 64 | 17 | 7 | 4 |  |  | lower | U | - | [10 empty] | FRR | FrCamera |  | Motorola |  | Application_Normal
✔ | ✔ | 0x3B4 | FRR_SGU5 | 50 | 64 | 18 | 7 | 8 | FRR_ObjDistXStd_5 | FRR_ObjDistXStd_5 | - | U | m | 0.1 | 0 | 0x0 | 0xff | 0 | 25.5 |  | - | - |  | FRR | FrCamera |  | Motorola |  | Application_Normal
✔ | ✔ | 0x3B4 | FRR_SGU5 | 50 | 64 | 19 | 7 | 8 | FRR_ObjDistYStd_5 | FRR_ObjDistYStd_5 | - | U | m | 0.1 | 0 | 0x0 | 0xff | 0 | 25.5 |  | - | - |  | FRR | FrCamera |  | Motorola |  | Application_Normal
✔ | ✔ | 0x3B4 | FRR_SGU5 | 50 | 64 | 20 | 7 | 8 | FRR_ObjRelVelXStd_5 | FRR_ObjRelVelXStd_5 | - | U | m_s | 0.0625 | 0 | 0x0 | 0xff | 0 | 15.9375 |  | - | - |  | FRR | FrCamera |  | Motorola |  | Application_Normal
✔ | ✔ | 0x3B4 | FRR_SGU5 | 50 | 64 | 21 | 7 | 8 | FRR_ObjRelVelYStd_5 | FRR_ObjRelVelYStd_5 | - | U | m_s | 0.0625 | 0 | 0x0 | 0xff | 0 | 15.9375 |  | - | - |  | FRR | FrCamera |  | Motorola |  | Application_Normal
✔ | ✔ | 0x3B4 | FRR_SGU5 | 50 | 64 | 22 | 7 | 8 | FRR_ObjRAccelXStd_5 | FRR_ObjRAccelXStd_5 | - | U | m_s2 | 0.0625 | 0 | 0x0 | 0xff | 0 | 15.9375 |  | - | - |  | FRR | FrCamera |  | Motorola |  | Application_Normal
✔ | ✔ | 0x3B4 | FRR_SGU5 | 50 | 64 | 23 | 7 | 8 | FRR_ObjRAccelYStd_5 | FRR_ObjRAccelYStd_5 | - | U | m_s2 | 0.0625 | 0 | 0x0 | 0xff | 0 | 15.9375 |  | - | - |  | FRR | FrCamera |  | Motorola |  | Application_Normal
✔ | ✔ | 0x3B4 | FRR_SGU5 | 50 | 64 | 24 | 7 | 8 | FRR_ObjWidth_5 | FRR_ObjWidth_5 | upper | U | m | 0.01 | 0 | 0x0 | 0x3ff | 0 | 10.23 |  | - | - |  | FRR | FrCamera |  | Motorola |  | Application_Normal
✔ | ✔ | 0x3B4 | FRR_SGU5 | 50 | 64 | 25 | 7 | 2 |  |  | lower | U | - | [10 empty] | FRR | FrCamera |  | Motorola |  | Application_Normal
✔ | ✔ | 0x3B4 | FRR_SGU5 | 50 | 64 | 25 | 3 | 4 | FRR_ObjLength_5 | FRR_ObjLength_5 | upper | U | m | 0.01 | 0 | 0x0 | 0xfff | 0 | 40.95 |  | - | - |  | FRR | FrCamera |  | Motorola |  | Application_Normal
✔ | ✔ | 0x3B4 | FRR_SGU5 | 50 | 64 | 26 | 7 | 8 |  |  | lower | U | - | [10 empty] | FRR | FrCamera |  | Motorola |  | Application_Normal
✔ | ✔ | 0x3B4 | FRR_SGU5 | 50 | 64 | 27 | 7 | 8 | FRR_ObjAge_5 | FRR_ObjAge_5 | - | U | - | 1 | 0 | 0x0 | 0xff | 0 | 255 |  | - | - |  | FRR | FrCamera |  | Motorola |  | Application_Normal
✔ | ✔ | 0x3B4 | FRR_SGU5 | 50 | 64 | 28 | 7 | 8 | FRR_ObjRCS_5 | FRR_ObjRCS_5 | upper | U | dBsm | 0.125 | -50 | 0x0 | 0x3ff | -50 | 77.875 | 0x0 | - | - |  | FRR | FrCamera |  | Motorola |  | Application_Normal
✔ | ✔ | 0x3B4 | FRR_SGU5 | 50 | 64 | 29 | 7 | 2 |  |  | lower | U | - | [10 empty] | FRR | FrCamera |  | Motorola |  | Application_Normal
✔ | ✔ | 0x3B4 | FRR_SGU5 | 50 | 64 | 29 | 3 | 4 | FRR_ObjAnchorPoint_5 | FRR_ObjAnchorPoint_5 | - | U | - | 1 | 0 | - | - | 0 | 15 | 0x7 | - | 0x0: unknown 0x1: Front Left 0x2:Front Mid 0x3:Front Right 0x4:Left Mid 0x5:Right Mid 0x6:Rear Left 0x7:Rear mid 0x8:Rear Right |  | FRR | FrCamera |  | Motorola |  | Application_Normal
✔ | ✔ | 0x3B4 | FRR_SGU5 | 50 | 64 | 30 | 7 | 8 | FRR_ObjHeadingAngle_5 | FRR_ObjHeadingAngle_5 | upper | U | rad | 0.002 | -3.14 | 0x0 | 0xC44 | -3.14 | 3.14 | 0x622 | - | - |  | FRR | FrCamera |  | Motorola |  | Application_Normal
✔ | ✔ | 0x3B4 | FRR_SGU5 | 50 | 64 | 31 | 7 | 4 |  |  | lower | U | - | [10 empty] | FRR | FrCamera |  | Motorola |  | Application_Normal
✔ | ✔ | 0x3B4 | FRR_SGU5 | 50 | 64 | 31 | 3 | 4 | FRR_SGU5_RollingCounter | FRR_SGU5_RollingCounter | - | U | - | 1 | 0 | 0h | 0xf | 0 | 15 |  | - | - |  | FRR | FrCamera |  | Motorola |  | Application_Normal
✔ | ✔ | 0x3B4 | FRR_SGU5 | 50 | 64 | 32 | 7 | 8 | FRR_ObjDistZ_5 | FRR_ObjDistZ_5 | - | U | m | 0.1 | -5 | 0x0 | 0xff | -5 | 20.5 |  |  |  |  | FRR | FrCamera |  | Motorola |  | Application_Normal
✔ | ✔ | 0x3B4 | FRR_SGU5 | 50 | 64 | 33 | 7 | 8 | FRR_ObjAbsVelX_5 | FRR_ObjAbsVelX_5 | upper | U | m_s | 0.01 | -163.8 | 0x0 | 0x7fff | -163.8 | 163.87 | 0x0 | - | - |  | FRR | FrCamera |  | Motorola |  | Application_Normal
✔ | ✔ | 0x3B4 | FRR_SGU5 | 50 | 64 | 34 | 7 | 7 |  |  | lower | U | - | [10 empty] | FRR | FrCamera |  | Motorola |  | Application_Normal
✔ | ✔ | 0x3B4 | FRR_SGU5 | 50 | 64 | 35 | 7 | 8 | FRR_ObjAbsVelY_5 | FRR_ObjAbsVelY_5 | upper | U | m_s | 0.01 | -163.8 | 0x0 | 0x7fff | -163.8 | 163.87 | 0x0 | - | - |  | FRR | FrCamera |  | Motorola |  | Application_Normal
✔ | ✔ | 0x3B4 | FRR_SGU5 | 50 | 64 | 36 | 7 | 7 |  |  | lower | U | - | [10 empty] | FRR | FrCamera |  | Motorola |  | Application_Normal
✔ | ✔ | 0x3B4 | FRR_SGU5 | 50 | 64 | 37 | 7 | 8 | FRR_ObjAbsAccelX_5 | FRR_ObjAbsAccelX_5 | upper | U | m_s2 | 0.02 | -40.95 | 0x0 | 0xfff | -40.95 | 40.95 | 0x0 | - | - |  | FRR | FrCamera |  | Motorola |  | Application_Normal
✔ | ✔ | 0x3B4 | FRR_SGU5 | 50 | 64 | 38 | 7 | 4 |  |  | lower | U | - | [10 empty] | FRR | FrCamera |  | Motorola |  | Application_Normal
✔ | ✔ | 0x3B4 | FRR_SGU5 | 50 | 64 | 39 | 7 | 8 | FRR_ObjAbsAccelY_5 | FRR_ObjAbsAccelY_5 | upper | U | m_s2 | 0.02 | -40.95 | 0x0 | 0xfff | -40.95 | 40.95 | 0x0 | - | - |  | FRR | FrCamera |  | Motorola |  | Application_Normal
✔ | ✔ | 0x3B4 | FRR_SGU5 | 50 | 64 | 40 | 7 | 4 |  |  | lower | U | - | [10 empty] | FRR | FrCamera |  | Motorola |  | Application_Normal
✔ | ✔ | 0x3B4 | FRR_SGU5 | 50 | 64 | 41 | 7 | 8 | FRR_ObjAbsVelXStd_5 | FRR_ObjAbsVelXStd_5 | - | U | m_s | 0.0625 | 0 | 0x0 | 0xff | 0 | 15.9375 |  | - | - |  | FRR | FrCamera |  | Motorola |  | Application_Normal
✔ | ✔ | 0x3B4 | FRR_SGU5 | 50 | 64 | 42 | 7 | 8 | FRR_ObjAbsVelYStd_5 | FRR_ObjAbsVelYStd_5 | - | U | m_s | 0.0625 | 0 | 0x0 | 0xff | 0 | 15.9375 |  | - | - |  | FRR | FrCamera |  | Motorola |  | Application_Normal
✔ | ✔ | 0x3B4 | FRR_SGU5 | 50 | 64 | 43 | 7 | 8 | FRR_ObjAbsAccelXStd_5 | FRR_ObjAbsAccelXStd_5 | - | U | m_s2 | 0.0625 | 0 | 0x0 | 0xff | 0 | 15.9375 |  | - | - |  | FRR | FrCamera |  | Motorola |  | Application_Normal
✔ | ✔ | 0x3B4 | FRR_SGU5 | 50 | 64 | 44 | 7 | 8 | FRR_ObjAbsAccelYStd_5 | FRR_ObjAbsAccelYStd_5 | - | U | m_s2 | 0.0625 | 0 | 0x0 | 0xff | 0 | 15.9375 |  | - | - |  | FRR | FrCamera |  | Motorola |  | Application_Normal
✔ | ✔ | 0x3B4 | FRR_SGU5 | 50 | 64 | 45 | 7 | 7 | FRR_ObjTypeProb_5 | FRR_ObjTypeProb_5 | - | U | - | 1 | 0 | 0x0 | 0x64 | 0 | 100 |  | - | - |  | FRR | FrCamera |  | Motorola |  | Application_Normal
✔ | ✔ | 0x3B4 | FRR_SGU5 | 50 | 64 | 45 | 0 | 1 | FRR_ObjUpdateFlag_5 | FRR_ObjUpdateFlag_5 | - | U | - | 1 | 0 | - | - | 0 | 1 | 0x0 | - | 0x0: New object in cycle 0x1: Object existed in previous cycle |  | FRR | FrCamera |  | Motorola |  | Application_Normal
✔ | ✔ | 0x3B4 | FRR_SGU5 | 50 | 64 | 46 | 7 | 8 | FRR_ObjSNR_5 | FRR_ObjSNR_5 | upper | U | dB | 0.1 | 0 | 0x0 | 0x3ff | 0 | 102.3 | 0x0 | - | - |  | FRR | FrCamera |  | Motorola |  | Application_Normal
✔ | ✔ | 0x3B4 | FRR_SGU5 | 50 | 64 | 47 | 7 | 2 |  |  | lower | U | - | [10 empty] | FRR | FrCamera |  | Motorola |  | Application_Normal
✔ | ✔ | 0x3B4 | FRR_SGU5 | 50 | 64 | 47 | 5 | 1 | FRR_ObjInFreeSpaceFlag_5 | FRR_ObjInFreeSpaceFlag_5 | - | U | - | 1 | 0 | - | - | 0 | 1 | 0x0 | - | 0x0:No 0x1:Yes |  | FRR | FrCamera |  | Motorola |  | Application_Normal
✔ | ✔ | 0x3B4 | FRR_SGU5 | 50 | 64 | 48 | 7 | 8 | FRR_ObjCneterToAnchorX_5 | FRR_ObjCneterToAnchorX_5 | - | U | m | 0.1 | -12.7 | 0x0 | 0xff | -12.7 | 12.8 |  | - | - |  | FRR | FrCamera |  | Motorola |  | Application_Normal
✔ | ✔ | 0x3B4 | FRR_SGU5 | 50 | 64 | 49 | 7 | 8 | FRR_ObjCneterToAnchorY_5 | FRR_ObjCneterToAnchorY_5 | - | U | m | 0.1 | -12.7 | 0x0 | 0xff | -12.7 | 12.8 |  | - | - |  | FRR | FrCamera |  | Motorola |  | Application_Normal
✔ | ✔ | 0x3B5 | FRR_SGU6 | 50 | 64 | 0 | 7 | 8 | FRR_SGU6_Checksum | FRR_SGU6_Checksum | - | U | - | 1 | 0 | 0x0 | 0xff | 0 | 255 |  | - | - |  | FRR | FrCamera |  | Motorola |  | Application_Normal
✔ | ✔ | 0x3B5 | FRR_SGU6 | 50 | 64 | 1 | 7 | 4 | FRR_SGU6_BlockCounter | FRR_SGU6_BlockCounter | - | U | - | 1 | 0 | 0x0 | 0xf | 0 | 15 |  | - | - |  | FRR | FrCamera |  | Motorola |  | Application_Normal
✔ | ✔ | 0x3B5 | FRR_SGU6 | 50 | 64 | 2 | 7 | 8 | FRR_ObjID_6 | FRR_ObjID_6 | - | U | - | 1 | 0 | 0x0 | 0xff | 0 | 255 |  | - | - |  | FRR | FrCamera |  | Motorola |  | Application_Normal
✔ | ✔ | 0x3B5 | FRR_SGU6 | 50 | 64 | 3 | 7 | 7 | FRR_ObjExistProb_6 | FRR_ObjExistProb_6 | - | U | pct | 1 | 0 | 0x0 | 0x64 | 0 | 100 |  | - | - |  | FRR | FrCamera |  | Motorola |  | Application_Normal
✔ | ✔ | 0x3B5 | FRR_SGU6 | 50 | 64 | 4 | 7 | 7 | FRR_ObjObstacleProb_6 | FRR_ObjObstacleProb_6 | - | U | pct | 1 | 0 | 0x0 | 0x64 | 0 | 100 |  | - | - |  | FRR | FrCamera |  | Motorola |  | Application_Normal
✔ | ✔ | 0x3B5 | FRR_SGU6 | 50 | 64 | 5 | 7 | 3 | FRR_ObjType_6 | FRR_ObjType_6 | - | U | - | 1 | 0 | - | - | 0 | 7 |  | - | 0x0: unknown 0x1: pedestrian 0x2: bicycle(two wheeler) 0x3: motorbike 0x4: vehicle 0x5: van 0x6: truck 0x7: init |  | FRR | FrCamera |  | Motorola |  | Application_Normal
✔ | ✔ | 0x3B5 | FRR_SGU6 | 50 | 64 | 5 | 4 | 2 | FRR_ObjTrackSts_6 | FRR_ObjTrackSts_6 | - | U | - | 1 | 0 | - | - | 0 | 3 |  | - | 0x0: Init 0x1: Measured 0x2: Predicted 0x3: Reserved |  | FRR | FrCamera |  | Motorola |  | Application_Normal
✔ | ✔ | 0x3B5 | FRR_SGU6 | 50 | 64 | 5 | 2 | 2 | FRR_ObjMotionSts_6 | FRR_ObjMotionSts_6 | - | U | - | 1 | 0 | - | - | 0 | 3 |  | - | 0x0: Unknown 0x1: Moving 0x2: Stopped 0x3=Standstill |  | FRR | FrCamera |  | Motorola |  | Application_Normal
✔ | ✔ | 0x3B5 | FRR_SGU6 | 50 | 64 | 6 | 7 | 2 | FRR_ObjMotionDirection_6 | FRR_ObjMotionDirection_6 | - | U | - | 1 | 0 | - | - | 0 | 3 |  | - | 0x0: Unknown 0x1: Oncoming 0x2: Preceding 0x3: Crossing |  | FRR | FrCamera |  | Motorola |  | Application_Normal
✔ | ✔ | 0x3B5 | FRR_SGU6 | 50 | 64 | 6 | 4 | 5 | FRR_ObjDistX_6 | FRR_ObjDistX_6 | upper | U | m | 0.0625 | 0 | 0x0 | 0x1fff | 0 | 511.9375 | 0x1fff | - | - |  | FRR | FrCamera |  | Motorola |  | Application_Normal
✔ | ✔ | 0x3B5 | FRR_SGU6 | 50 | 64 | 7 | 7 | 8 |  |  | lower | U | - | [10 empty] | FRR | FrCamera |  | Motorola |  | Application_Normal
✔ | ✔ | 0x3B5 | FRR_SGU6 | 50 | 64 | 8 | 7 | 8 | FRR_ObjDistY_6 | FRR_ObjDistY_6 | upper | U | m | 0.0625 | -128 | 0x0 | 0xfff | -128 | 127.9375 | 0x0 | - | - |  | FRR | FrCamera |  | Motorola |  | Application_Normal
✔ | ✔ | 0x3B5 | FRR_SGU6 | 50 | 64 | 9 | 7 | 4 |  |  | lower | U | - | [10 empty] | FRR | FrCamera |  | Motorola |  | Application_Normal
✔ | ✔ | 0x3B5 | FRR_SGU6 | 50 | 64 | 10 | 7 | 8 | FRR_ObjRelVelX_6 | FRR_ObjRelVelX_6 | upper | U | m_s | 0.01 | -163.8 | 0x0 | 0x7fff | -163.8 | 163.87 | 0x0 | - | - |  | FRR | FrCamera |  | Motorola |  | Application_Normal
✔ | ✔ | 0x3B5 | FRR_SGU6 | 50 | 64 | 11 | 7 | 7 |  |  | lower | U | - | [10 empty] | FRR | FrCamera |  | Motorola |  | Application_Normal
✔ | ✔ | 0x3B5 | FRR_SGU6 | 50 | 64 | 12 | 7 | 8 | FRR_ObjRelVelY_6 | FRR_ObjRelVelY_6 | upper | U | m_s | 0.01 | -163.8 | 0x0 | 0x7fff | -163.8 | 163.87 | 0x0 | - | - |  | FRR | FrCamera |  | Motorola |  | Application_Normal
✔ | ✔ | 0x3B5 | FRR_SGU6 | 50 | 64 | 13 | 7 | 7 |  |  | lower | U | - | [10 empty] | FRR | FrCamera |  | Motorola |  | Application_Normal
✔ | ✔ | 0x3B5 | FRR_SGU6 | 50 | 64 | 14 | 7 | 8 | FRR_ObjAccelX_6 | FRR_ObjAccelX_6 | upper | U | m_s2 | 0.02 | -40.95 | 0x0 | 0xfff | -40.95 | 40.95 | 0x0 | - | - |  | FRR | FrCamera |  | Motorola |  | Application_Normal
✔ | ✔ | 0x3B5 | FRR_SGU6 | 50 | 64 | 15 | 7 | 4 |  |  | lower | U | - | [10 empty] | FRR | FrCamera |  | Motorola |  | Application_Normal
✔ | ✔ | 0x3B5 | FRR_SGU6 | 50 | 64 | 16 | 7 | 8 | FRR_ObjAccelY_6 | FRR_ObjAccelY_6 | upper | U | m_s2 | 0.02 | -40.95 | 0x0 | 0xfff | -40.95 | 40.95 | 0x0 | - | - |  | FRR | FrCamera |  | Motorola |  | Application_Normal
✔ | ✔ | 0x3B5 | FRR_SGU6 | 50 | 64 | 17 | 7 | 4 |  |  | lower | U | - | [10 empty] | FRR | FrCamera |  | Motorola |  | Application_Normal
✔ | ✔ | 0x3B5 | FRR_SGU6 | 50 | 64 | 18 | 7 | 8 | FRR_ObjDistXStd_6 | FRR_ObjDistXStd_6 | - | U | m | 0.1 | 0 | 0x0 | 0xff | 0 | 25.5 |  | - | - |  | FRR | FrCamera |  | Motorola |  | Application_Normal
✔ | ✔ | 0x3B5 | FRR_SGU6 | 50 | 64 | 19 | 7 | 8 | FRR_ObjDistYStd_6 | FRR_ObjDistYStd_6 | - | U | m | 0.1 | 0 | 0x0 | 0xff | 0 | 25.5 |  | - | - |  | FRR | FrCamera |  | Motorola |  | Application_Normal
✔ | ✔ | 0x3B5 | FRR_SGU6 | 50 | 64 | 20 | 7 | 8 | FRR_ObjRelVelXStd_6 | FRR_ObjRelVelXStd_6 | - | U | m_s | 0.0625 | 0 | 0x0 | 0xff | 0 | 15.9375 |  | - | - |  | FRR | FrCamera |  | Motorola |  | Application_Normal
✔ | ✔ | 0x3B5 | FRR_SGU6 | 50 | 64 | 21 | 7 | 8 | FRR_ObjRelVelYStd_6 | FRR_ObjRelVelYStd_6 | - | U | m_s | 0.0625 | 0 | 0x0 | 0xff | 0 | 15.9375 |  | - | - |  | FRR | FrCamera |  | Motorola |  | Application_Normal
✔ | ✔ | 0x3B5 | FRR_SGU6 | 50 | 64 | 22 | 7 | 8 | FRR_ObjRAccelXStd_6 | FRR_ObjRAccelXStd_6 | - | U | m_s2 | 0.0625 | 0 | 0x0 | 0xff | 0 | 15.9375 |  | - | - |  | FRR | FrCamera |  | Motorola |  | Application_Normal
✔ | ✔ | 0x3B5 | FRR_SGU6 | 50 | 64 | 23 | 7 | 8 | FRR_ObjRAccelYStd_6 | FRR_ObjRAccelYStd_6 | - | U | m_s2 | 0.0625 | 0 | 0x0 | 0xff | 0 | 15.9375 |  | - | - |  | FRR | FrCamera |  | Motorola |  | Application_Normal
✔ | ✔ | 0x3B5 | FRR_SGU6 | 50 | 64 | 24 | 7 | 8 | FRR_ObjWidth_6 | FRR_ObjWidth_6 | upper | U | m | 0.01 | 0 | 0x0 | 0x3ff | 0 | 10.23 |  | - | - |  | FRR | FrCamera |  | Motorola |  | Application_Normal
✔ | ✔ | 0x3B5 | FRR_SGU6 | 50 | 64 | 25 | 7 | 2 |  |  | lower | U | - | [10 empty] | FRR | FrCamera |  | Motorola |  | Application_Normal
✔ | ✔ | 0x3B5 | FRR_SGU6 | 50 | 64 | 25 | 3 | 4 | FRR_ObjLength_6 | FRR_ObjLength_6 | upper | U | m | 0.01 | 0 | 0x0 | 0xfff | 0 | 40.95 |  | - | - |  | FRR | FrCamera |  | Motorola |  | Application_Normal
✔ | ✔ | 0x3B5 | FRR_SGU6 | 50 | 64 | 26 | 7 | 8 |  |  | lower | U | - | [10 empty] | FRR | FrCamera |  | Motorola |  | Application_Normal
✔ | ✔ | 0x3B5 | FRR_SGU6 | 50 | 64 | 27 | 7 | 8 | FRR_ObjAge_6 | FRR_ObjAge_6 | - | U | - | 1 | 0 | 0x0 | 0xff | 0 | 255 |  | - | - |  | FRR | FrCamera |  | Motorola |  | Application_Normal
✔ | ✔ | 0x3B5 | FRR_SGU6 | 50 | 64 | 28 | 7 | 8 | FRR_ObjRCS_6 | FRR_ObjRCS_6 | upper | U | dBsm | 0.125 | -50 | 0x0 | 0x3ff | -50 | 77.875 | 0x0 | - | - |  | FRR | FrCamera |  | Motorola |  | Application_Normal
✔ | ✔ | 0x3B5 | FRR_SGU6 | 50 | 64 | 29 | 7 | 2 |  |  | lower | U | - | [10 empty] | FRR | FrCamera |  | Motorola |  | Application_Normal
✔ | ✔ | 0x3B5 | FRR_SGU6 | 50 | 64 | 29 | 3 | 4 | FRR_ObjAnchorPoint_6 | FRR_ObjAnchorPoint_6 | - | U | - | 1 | 0 | - | - | 0 | 15 | 0x7 | - | 0x0: unknown 0x1: Front Left 0x2:Front Mid 0x3:Front Right 0x4:Left Mid 0x5:Right Mid 0x6:Rear Left 0x7:Rear mid 0x8:Rear Right |  | FRR | FrCamera |  | Motorola |  | Application_Normal
✔ | ✔ | 0x3B5 | FRR_SGU6 | 50 | 64 | 30 | 7 | 8 | FRR_ObjHeadingAngle_6 | FRR_ObjHeadingAngle_6 | upper | U | rad | 0.002 | -3.14 | 0x0 | 0xC44 | -3.14 | 3.14 | 0x622 | - | - |  | FRR | FrCamera |  | Motorola |  | Application_Normal
✔ | ✔ | 0x3B5 | FRR_SGU6 | 50 | 64 | 31 | 7 | 4 |  |  | lower | U | - | [10 empty] | FRR | FrCamera |  | Motorola |  | Application_Normal
✔ | ✔ | 0x3B5 | FRR_SGU6 | 50 | 64 | 31 | 3 | 4 | FRR_SGU6_RollingCounter | FRR_SGU6_RollingCounter | - | U | - | 1 | 0 | 0h | 0xf | 0 | 15 |  | - | - |  | FRR | FrCamera |  | Motorola |  | Application_Normal
✔ | ✔ | 0x3B5 | FRR_SGU6 | 50 | 64 | 32 | 7 | 8 | FRR_ObjDistZ_6 | FRR_ObjDistZ_6 | - | U | m | 0.1 | -5 | 0x0 | 0xff | -5 | 20.5 |  |  |  |  | FRR | FrCamera |  | Motorola |  | Application_Normal
✔ | ✔ | 0x3B5 | FRR_SGU6 | 50 | 64 | 33 | 7 | 8 | FRR_ObjAbsVelX_6 | FRR_ObjAbsVelX_6 | upper | U | m_s | 0.01 | -163.8 | 0x0 | 0x7fff | -163.8 | 163.87 | 0x0 | - | - |  | FRR | FrCamera |  | Motorola |  | Application_Normal
✔ | ✔ | 0x3B5 | FRR_SGU6 | 50 | 64 | 34 | 7 | 7 |  |  | lower | U | - | [10 empty] | FRR | FrCamera |  | Motorola |  | Application_Normal
✔ | ✔ | 0x3B5 | FRR_SGU6 | 50 | 64 | 35 | 7 | 8 | FRR_ObjAbsVelY_6 | FRR_ObjAbsVelY_6 | upper | U | m_s | 0.01 | -163.8 | 0x0 | 0x7fff | -163.8 | 163.87 | 0x0 | - | - |  | FRR | FrCamera |  | Motorola |  | Application_Normal
✔ | ✔ | 0x3B5 | FRR_SGU6 | 50 | 64 | 36 | 7 | 7 |  |  | lower | U | - | [10 empty] | FRR | FrCamera |  | Motorola |  | Application_Normal
✔ | ✔ | 0x3B5 | FRR_SGU6 | 50 | 64 | 37 | 7 | 8 | FRR_ObjAbsAccelX_6 | FRR_ObjAbsAccelX_6 | upper | U | m_s2 | 0.02 | -40.95 | 0x0 | 0xfff | -40.95 | 40.95 | 0x0 | - | - |  | FRR | FrCamera |  | Motorola |  | Application_Normal
✔ | ✔ | 0x3B5 | FRR_SGU6 | 50 | 64 | 38 | 7 | 4 |  |  | lower | U | - | [10 empty] | FRR | FrCamera |  | Motorola |  | Application_Normal
✔ | ✔ | 0x3B5 | FRR_SGU6 | 50 | 64 | 39 | 7 | 8 | FRR_ObjAbsAccelY_6 | FRR_ObjAbsAccelY_6 | upper | U | m_s2 | 0.02 | -40.95 | 0x0 | 0xfff | -40.95 | 40.95 | 0x0 | - | - |  | FRR | FrCamera |  | Motorola |  | Application_Normal
✔ | ✔ | 0x3B5 | FRR_SGU6 | 50 | 64 | 40 | 7 | 4 |  |  | lower | U | - | [10 empty] | FRR | FrCamera |  | Motorola |  | Application_Normal
✔ | ✔ | 0x3B5 | FRR_SGU6 | 50 | 64 | 41 | 7 | 8 | FRR_ObjAbsVelXStd_6 | FRR_ObjAbsVelXStd_6 | - | U | m_s | 0.0625 | 0 | 0x0 | 0xff | 0 | 15.9375 |  | - | - |  | FRR | FrCamera |  | Motorola |  | Application_Normal
✔ | ✔ | 0x3B5 | FRR_SGU6 | 50 | 64 | 42 | 7 | 8 | FRR_ObjAbsVelYStd_6 | FRR_ObjAbsVelYStd_6 | - | U | m_s | 0.0625 | 0 | 0x0 | 0xff | 0 | 15.9375 |  | - | - |  | FRR | FrCamera |  | Motorola |  | Application_Normal
✔ | ✔ | 0x3B5 | FRR_SGU6 | 50 | 64 | 43 | 7 | 8 | FRR_ObjAbsAccelXStd_6 | FRR_ObjAbsAccelXStd_6 | - | U | m_s2 | 0.0625 | 0 | 0x0 | 0xff | 0 | 15.9375 |  | - | - |  | FRR | FrCamera |  | Motorola |  | Application_Normal
✔ | ✔ | 0x3B5 | FRR_SGU6 | 50 | 64 | 44 | 7 | 8 | FRR_ObjAbsAccelYStd_6 | FRR_ObjAbsAccelYStd_6 | - | U | m_s2 | 0.0625 | 0 | 0x0 | 0xff | 0 | 15.9375 |  | - | - |  | FRR | FrCamera |  | Motorola |  | Application_Normal
✔ | ✔ | 0x3B5 | FRR_SGU6 | 50 | 64 | 45 | 7 | 7 | FRR_ObjTypeProb_6 | FRR_ObjTypeProb_6 | - | U | - | 1 | 0 | 0x0 | 0x64 | 0 | 100 |  | - | - |  | FRR | FrCamera |  | Motorola |  | Application_Normal
✔ | ✔ | 0x3B5 | FRR_SGU6 | 50 | 64 | 45 | 0 | 1 | FRR_ObjUpdateFlag_6 | FRR_ObjUpdateFlag_6 | - | U | - | 1 | 0 | - | - | 0 | 1 | 0x0 | - | 0x0: New object in cycle 0x1: Object existed in previous cycle |  | FRR | FrCamera |  | Motorola |  | Application_Normal
✔ | ✔ | 0x3B5 | FRR_SGU6 | 50 | 64 | 46 | 7 | 8 | FRR_ObjSNR_6 | FRR_ObjSNR_6 | upper | U | dB | 0.1 | 0 | 0x0 | 0x3ff | 0 | 102.3 | 0x0 | - | - |  | FRR | FrCamera |  | Motorola |  | Application_Normal
✔ | ✔ | 0x3B5 | FRR_SGU6 | 50 | 64 | 47 | 7 | 2 |  |  | lower | U | - | [10 empty] | FRR | FrCamera |  | Motorola |  | Application_Normal
✔ | ✔ | 0x3B5 | FRR_SGU6 | 50 | 64 | 47 | 5 | 1 | FRR_ObjInFreeSpaceFlag_6 | FRR_ObjInFreeSpaceFlag_6 | - | U | - | 1 | 0 | - | - | 0 | 1 | 0x0 | - | 0x0:No 0x1:Yes |  | FRR | FrCamera |  | Motorola |  | Application_Normal
✔ | ✔ | 0x3B5 | FRR_SGU6 | 50 | 64 | 48 | 7 | 8 | FRR_ObjCneterToAnchorX_6 | FRR_ObjCneterToAnchorX_6 | - | U | m | 0.1 | -12.7 | 0x0 | 0xff | -12.7 | 12.8 |  | - | - |  | FRR | FrCamera |  | Motorola |  | Application_Normal
✔ | ✔ | 0x3B5 | FRR_SGU6 | 50 | 64 | 49 | 7 | 8 | FRR_ObjCneterToAnchorY_6 | FRR_ObjCneterToAnchorY_6 | - | U | m | 0.1 | -12.7 | 0x0 | 0xff | -12.7 | 12.8 |  | - | - |  | FRR | FrCamera |  | Motorola |  | Application_Normal
✔ | ✔ | 0x3B6 | FRR_SGU7 | 50 | 64 | 0 | 7 | 8 | FRR_SGU7_Checksum | FRR_SGU7_Checksum | - | U | - | 1 | 0 | 0x0 | 0xff | 0 | 255 |  | - | - |  | FRR | FrCamera |  | Motorola |  | Application_Normal
✔ | ✔ | 0x3B6 | FRR_SGU7 | 50 | 64 | 1 | 7 | 4 | FRR_SGU7_BlockCounter | FRR_SGU7_BlockCounter | - | U | - | 1 | 0 | 0x0 | 0xf | 0 | 15 |  | - | - |  | FRR | FrCamera |  | Motorola |  | Application_Normal
✔ | ✔ | 0x3B6 | FRR_SGU7 | 50 | 64 | 2 | 7 | 8 | FRR_ObjID_7 | FRR_ObjID_7 | - | U | - | 1 | 0 | 0x0 | 0xff | 0 | 255 |  | - | - |  | FRR | FrCamera |  | Motorola |  | Application_Normal
✔ | ✔ | 0x3B6 | FRR_SGU7 | 50 | 64 | 3 | 7 | 7 | FRR_ObjExistProb_7 | FRR_ObjExistProb_7 | - | U | pct | 1 | 0 | 0x0 | 0x64 | 0 | 100 |  | - | - |  | FRR | FrCamera |  | Motorola |  | Application_Normal
✔ | ✔ | 0x3B6 | FRR_SGU7 | 50 | 64 | 4 | 7 | 7 | FRR_ObjObstacleProb_7 | FRR_ObjObstacleProb_7 | - | U | pct | 1 | 0 | 0x0 | 0x64 | 0 | 100 |  | - | - |  | FRR | FrCamera |  | Motorola |  | Application_Normal
✔ | ✔ | 0x3B6 | FRR_SGU7 | 50 | 64 | 5 | 7 | 3 | FRR_ObjType_7 | FRR_ObjType_7 | - | U | - | 1 | 0 | - | - | 0 | 7 |  | - | 0x0: unknown 0x1: pedestrian 0x2: bicycle(two wheeler) 0x3: motorbike 0x4: vehicle 0x5: van 0x6: truck 0x7: init |  | FRR | FrCamera |  | Motorola |  | Application_Normal
✔ | ✔ | 0x3B6 | FRR_SGU7 | 50 | 64 | 5 | 4 | 2 | FRR_ObjTrackSts_7 | FRR_ObjTrackSts_7 | - | U | - | 1 | 0 | - | - | 0 | 3 |  | - | 0x0: Init 0x1: Measured 0x2: Predicted 0x3: Reserved |  | FRR | FrCamera |  | Motorola |  | Application_Normal
✔ | ✔ | 0x3B6 | FRR_SGU7 | 50 | 64 | 5 | 2 | 2 | FRR_ObjMotionSts_7 | FRR_ObjMotionSts_7 | - | U | - | 1 | 0 | - | - | 0 | 3 |  | - | 0x0: Unknown 0x1: Moving 0x2: Stopped 0x3=Standstill |  | FRR | FrCamera |  | Motorola |  | Application_Normal
✔ | ✔ | 0x3B6 | FRR_SGU7 | 50 | 64 | 6 | 7 | 2 | FRR_ObjMotionDirection_7 | FRR_ObjMotionDirection_7 | - | U | - | 1 | 0 | - | - | 0 | 3 |  | - | 0x0: Unknown 0x1: Oncoming 0x2: Preceding 0x3: Crossing |  | FRR | FrCamera |  | Motorola |  | Application_Normal
✔ | ✔ | 0x3B6 | FRR_SGU7 | 50 | 64 | 6 | 4 | 5 | FRR_ObjDistX_7 | FRR_ObjDistX_7 | upper | U | m | 0.0625 | 0 | 0x0 | 0x1fff | 0 | 511.9375 | 0x1fff | - | - |  | FRR | FrCamera |  | Motorola |  | Application_Normal
✔ | ✔ | 0x3B6 | FRR_SGU7 | 50 | 64 | 7 | 7 | 8 |  |  | lower | U | - | [10 empty] | FRR | FrCamera |  | Motorola |  | Application_Normal
✔ | ✔ | 0x3B6 | FRR_SGU7 | 50 | 64 | 8 | 7 | 8 | FRR_ObjDistY_7 | FRR_ObjDistY_7 | upper | U | m | 0.0625 | -128 | 0x0 | 0xfff | -128 | 127.9375 | 0x0 | - | - |  | FRR | FrCamera |  | Motorola |  | Application_Normal
✔ | ✔ | 0x3B6 | FRR_SGU7 | 50 | 64 | 9 | 7 | 4 |  |  | lower | U | - | [10 empty] | FRR | FrCamera |  | Motorola |  | Application_Normal
✔ | ✔ | 0x3B6 | FRR_SGU7 | 50 | 64 | 10 | 7 | 8 | FRR_ObjRelVelX_7 | FRR_ObjRelVelX_7 | upper | U | m_s | 0.01 | -163.8 | 0x0 | 0x7fff | -163.8 | 163.87 | 0x0 | - | - |  | FRR | FrCamera |  | Motorola |  | Application_Normal
✔ | ✔ | 0x3B6 | FRR_SGU7 | 50 | 64 | 11 | 7 | 7 |  |  | lower | U | - | [10 empty] | FRR | FrCamera |  | Motorola |  | Application_Normal
✔ | ✔ | 0x3B6 | FRR_SGU7 | 50 | 64 | 12 | 7 | 8 | FRR_ObjRelVelY_7 | FRR_ObjRelVelY_7 | upper | U | m_s | 0.01 | -163.8 | 0x0 | 0x7fff | -163.8 | 163.87 | 0x0 | - | - |  | FRR | FrCamera |  | Motorola |  | Application_Normal
✔ | ✔ | 0x3B6 | FRR_SGU7 | 50 | 64 | 13 | 7 | 7 |  |  | lower | U | - | [10 empty] | FRR | FrCamera |  | Motorola |  | Application_Normal
✔ | ✔ | 0x3B6 | FRR_SGU7 | 50 | 64 | 14 | 7 | 8 | FRR_ObjAccelX_7 | FRR_ObjAccelX_7 | upper | U | m_s2 | 0.02 | -40.95 | 0x0 | 0xfff | -40.95 | 40.95 | 0x0 | - | - |  | FRR | FrCamera |  | Motorola |  | Application_Normal
✔ | ✔ | 0x3B6 | FRR_SGU7 | 50 | 64 | 15 | 7 | 4 |  |  | lower | U | - | [10 empty] | FRR | FrCamera |  | Motorola |  | Application_Normal
✔ | ✔ | 0x3B6 | FRR_SGU7 | 50 | 64 | 16 | 7 | 8 | FRR_ObjAccelY_7 | FRR_ObjAccelY_7 | upper | U | m_s2 | 0.02 | -40.95 | 0x0 | 0xfff | -40.95 | 40.95 | 0x0 | - | - |  | FRR | FrCamera |  | Motorola |  | Application_Normal
✔ | ✔ | 0x3B6 | FRR_SGU7 | 50 | 64 | 17 | 7 | 4 |  |  | lower | U | - | [10 empty] | FRR | FrCamera |  | Motorola |  | Application_Normal
✔ | ✔ | 0x3B6 | FRR_SGU7 | 50 | 64 | 18 | 7 | 8 | FRR_ObjDistXStd_7 | FRR_ObjDistXStd_7 | - | U | m | 0.1 | 0 | 0x0 | 0xff | 0 | 25.5 |  | - | - |  | FRR | FrCamera |  | Motorola |  | Application_Normal
✔ | ✔ | 0x3B6 | FRR_SGU7 | 50 | 64 | 19 | 7 | 8 | FRR_ObjDistYStd_7 | FRR_ObjDistYStd_7 | - | U | m | 0.1 | 0 | 0x0 | 0xff | 0 | 25.5 |  | - | - |  | FRR | FrCamera |  | Motorola |  | Application_Normal
✔ | ✔ | 0x3B6 | FRR_SGU7 | 50 | 64 | 20 | 7 | 8 | FRR_ObjRelVelXStd_7 | FRR_ObjRelVelXStd_7 | - | U | m_s | 0.0625 | 0 | 0x0 | 0xff | 0 | 15.9375 |  | - | - |  | FRR | FrCamera |  | Motorola |  | Application_Normal
✔ | ✔ | 0x3B6 | FRR_SGU7 | 50 | 64 | 21 | 7 | 8 | FRR_ObjRelVelYStd_7 | FRR_ObjRelVelYStd_7 | - | U | m_s | 0.0625 | 0 | 0x0 | 0xff | 0 | 15.9375 |  | - | - |  | FRR | FrCamera |  | Motorola |  | Application_Normal
✔ | ✔ | 0x3B6 | FRR_SGU7 | 50 | 64 | 22 | 7 | 8 | FRR_ObjRAccelXStd_7 | FRR_ObjRAccelXStd_7 | - | U | m_s2 | 0.0625 | 0 | 0x0 | 0xff | 0 | 15.9375 |  | - | - |  | FRR | FrCamera |  | Motorola |  | Application_Normal
✔ | ✔ | 0x3B6 | FRR_SGU7 | 50 | 64 | 23 | 7 | 8 | FRR_ObjRAccelYStd_7 | FRR_ObjRAccelYStd_7 | - | U | m_s2 | 0.0625 | 0 | 0x0 | 0xff | 0 | 15.9375 |  | - | - |  | FRR | FrCamera |  | Motorola |  | Application_Normal
✔ | ✔ | 0x3B6 | FRR_SGU7 | 50 | 64 | 24 | 7 | 8 | FRR_ObjWidth_7 | FRR_ObjWidth_7 | upper | U | m | 0.01 | 0 | 0x0 | 0x3ff | 0 | 10.23 |  | - | - |  | FRR | FrCamera |  | Motorola |  | Application_Normal
✔ | ✔ | 0x3B6 | FRR_SGU7 | 50 | 64 | 25 | 7 | 2 |  |  | lower | U | - | [10 empty] | FRR | FrCamera |  | Motorola |  | Application_Normal
✔ | ✔ | 0x3B6 | FRR_SGU7 | 50 | 64 | 25 | 3 | 4 | FRR_ObjLength_7 | FRR_ObjLength_7 | upper | U | m | 0.01 | 0 | 0x0 | 0xfff | 0 | 40.95 |  | - | - |  | FRR | FrCamera |  | Motorola |  | Application_Normal
✔ | ✔ | 0x3B6 | FRR_SGU7 | 50 | 64 | 26 | 7 | 8 |  |  | lower | U | - | [10 empty] | FRR | FrCamera |  | Motorola |  | Application_Normal
✔ | ✔ | 0x3B6 | FRR_SGU7 | 50 | 64 | 27 | 7 | 8 | FRR_ObjAge_7 | FRR_ObjAge_7 | - | U | - | 1 | 0 | 0x0 | 0xff | 0 | 255 |  | - | - |  | FRR | FrCamera |  | Motorola |  | Application_Normal
✔ | ✔ | 0x3B6 | FRR_SGU7 | 50 | 64 | 28 | 7 | 8 | FRR_ObjRCS_7 | FRR_ObjRCS_7 | upper | U | dBsm | 0.125 | -50 | 0x0 | 0x3ff | -50 | 77.875 | 0x0 | - | - |  | FRR | FrCamera |  | Motorola |  | Application_Normal
✔ | ✔ | 0x3B6 | FRR_SGU7 | 50 | 64 | 29 | 7 | 2 |  |  | lower | U | - | [10 empty] | FRR | FrCamera |  | Motorola |  | Application_Normal
✔ | ✔ | 0x3B6 | FRR_SGU7 | 50 | 64 | 29 | 3 | 4 | FRR_ObjAnchorPoint_7 | FRR_ObjAnchorPoint_7 | - | U | - | 1 | 0 | - | - | 0 | 15 | 0x7 | - | 0x0: unknown 0x1: Front Left 0x2:Front Mid 0x3:Front Right 0x4:Left Mid 0x5:Right Mid 0x6:Rear Left 0x7:Rear mid 0x8:Rear Right |  | FRR | FrCamera |  | Motorola |  | Application_Normal
✔ | ✔ | 0x3B6 | FRR_SGU7 | 50 | 64 | 30 | 7 | 8 | FRR_ObjHeadingAngle_7 | FRR_ObjHeadingAngle_7 | upper | U | rad | 0.002 | -3.14 | 0x0 | 0xC44 | -3.14 | 3.14 | 0x622 | - | - |  | FRR | FrCamera |  | Motorola |  | Application_Normal
✔ | ✔ | 0x3B6 | FRR_SGU7 | 50 | 64 | 31 | 7 | 4 |  |  | lower | U | - | [10 empty] | FRR | FrCamera |  | Motorola |  | Application_Normal
✔ | ✔ | 0x3B6 | FRR_SGU7 | 50 | 64 | 31 | 3 | 4 | FRR_SGU7_RollingCounter | FRR_SGU7_RollingCounter | - | U | - | 1 | 0 | 0h | 0xf | 0 | 15 |  | - | - |  | FRR | FrCamera |  | Motorola |  | Application_Normal
✔ | ✔ | 0x3B6 | FRR_SGU7 | 50 | 64 | 32 | 7 | 8 | FRR_ObjDistZ_7 | FRR_ObjDistZ_7 | - | U | m | 0.1 | -5 | 0x0 | 0xff | -5 | 20.5 |  |  |  |  | FRR | FrCamera |  | Motorola |  | Application_Normal
✔ | ✔ | 0x3B6 | FRR_SGU7 | 50 | 64 | 33 | 7 | 8 | FRR_ObjAbsVelX_7 | FRR_ObjAbsVelX_7 | upper | U | m_s | 0.01 | -163.8 | 0x0 | 0x7fff | -163.8 | 163.87 | 0x0 | - | - |  | FRR | FrCamera |  | Motorola |  | Application_Normal
✔ | ✔ | 0x3B6 | FRR_SGU7 | 50 | 64 | 34 | 7 | 7 |  |  | lower | U | - | [10 empty] | FRR | FrCamera |  | Motorola |  | Application_Normal
✔ | ✔ | 0x3B6 | FRR_SGU7 | 50 | 64 | 35 | 7 | 8 | FRR_ObjAbsVelY_7 | FRR_ObjAbsVelY_7 | upper | U | m_s | 0.01 | -163.8 | 0x0 | 0x7fff | -163.8 | 163.87 | 0x0 | - | - |  | FRR | FrCamera |  | Motorola |  | Application_Normal
✔ | ✔ | 0x3B6 | FRR_SGU7 | 50 | 64 | 36 | 7 | 7 |  |  | lower | U | - | [10 empty] | FRR | FrCamera |  | Motorola |  | Application_Normal
✔ | ✔ | 0x3B6 | FRR_SGU7 | 50 | 64 | 37 | 7 | 8 | FRR_ObjAbsAccelX_7 | FRR_ObjAbsAccelX_7 | upper | U | m_s2 | 0.02 | -40.95 | 0x0 | 0xfff | -40.95 | 40.95 | 0x0 | - | - |  | FRR | FrCamera |  | Motorola |  | Application_Normal
✔ | ✔ | 0x3B6 | FRR_SGU7 | 50 | 64 | 38 | 7 | 4 |  |  | lower | U | - | [10 empty] | FRR | FrCamera |  | Motorola |  | Application_Normal
✔ | ✔ | 0x3B6 | FRR_SGU7 | 50 | 64 | 39 | 7 | 8 | FRR_ObjAbsAccelY_7 | FRR_ObjAbsAccelY_7 | upper | U | m_s2 | 0.02 | -40.95 | 0x0 | 0xfff | -40.95 | 40.95 | 0x0 | - | - |  | FRR | FrCamera |  | Motorola |  | Application_Normal
✔ | ✔ | 0x3B6 | FRR_SGU7 | 50 | 64 | 40 | 7 | 4 |  |  | lower | U | - | [10 empty] | FRR | FrCamera |  | Motorola |  | Application_Normal
✔ | ✔ | 0x3B6 | FRR_SGU7 | 50 | 64 | 41 | 7 | 8 | FRR_ObjAbsVelXStd_7 | FRR_ObjAbsVelXStd_7 | - | U | m_s | 0.0625 | 0 | 0x0 | 0xff | 0 | 15.9375 |  | - | - |  | FRR | FrCamera |  | Motorola |  | Application_Normal
✔ | ✔ | 0x3B6 | FRR_SGU7 | 50 | 64 | 42 | 7 | 8 | FRR_ObjAbsVelYStd_7 | FRR_ObjAbsVelYStd_7 | - | U | m_s | 0.0625 | 0 | 0x0 | 0xff | 0 | 15.9375 |  | - | - |  | FRR | FrCamera |  | Motorola |  | Application_Normal
✔ | ✔ | 0x3B6 | FRR_SGU7 | 50 | 64 | 43 | 7 | 8 | FRR_ObjAbsAccelXStd_7 | FRR_ObjAbsAccelXStd_7 | - | U | m_s2 | 0.0625 | 0 | 0x0 | 0xff | 0 | 15.9375 |  | - | - |  | FRR | FrCamera |  | Motorola |  | Application_Normal
✔ | ✔ | 0x3B6 | FRR_SGU7 | 50 | 64 | 44 | 7 | 8 | FRR_ObjAbsAccelYStd_7 | FRR_ObjAbsAccelYStd_7 | - | U | m_s2 | 0.0625 | 0 | 0x0 | 0xff | 0 | 15.9375 |  | - | - |  | FRR | FrCamera |  | Motorola |  | Application_Normal
✔ | ✔ | 0x3B6 | FRR_SGU7 | 50 | 64 | 45 | 7 | 7 | FRR_ObjTypeProb_7 | FRR_ObjTypeProb_7 | - | U | - | 1 | 0 | 0x0 | 0x64 | 0 | 100 |  | - | - |  | FRR | FrCamera |  | Motorola |  | Application_Normal
✔ | ✔ | 0x3B6 | FRR_SGU7 | 50 | 64 | 45 | 0 | 1 | FRR_ObjUpdateFlag_7 | FRR_ObjUpdateFlag_7 | - | U | - | 1 | 0 | - | - | 0 | 1 | 0x0 | - | 0x0: New object in cycle 0x1: Object existed in previous cycle |  | FRR | FrCamera |  | Motorola |  | Application_Normal
✔ | ✔ | 0x3B6 | FRR_SGU7 | 50 | 64 | 46 | 7 | 8 | FRR_ObjSNR_7 | FRR_ObjSNR_7 | upper | U | dB | 0.1 | 0 | 0x0 | 0x3ff | 0 | 102.3 | 0x0 | - | - |  | FRR | FrCamera |  | Motorola |  | Application_Normal
✔ | ✔ | 0x3B6 | FRR_SGU7 | 50 | 64 | 47 | 7 | 2 |  |  | lower | U | - | [10 empty] | FRR | FrCamera |  | Motorola |  | Application_Normal
✔ | ✔ | 0x3B6 | FRR_SGU7 | 50 | 64 | 47 | 5 | 1 | FRR_ObjInFreeSpaceFlag_7 | FRR_ObjInFreeSpaceFlag_7 | - | U | - | 1 | 0 | - | - | 0 | 1 | 0x0 | - | 0x0:No 0x1:Yes |  | FRR | FrCamera |  | Motorola |  | Application_Normal
✔ | ✔ | 0x3B6 | FRR_SGU7 | 50 | 64 | 48 | 7 | 8 | FRR_ObjCneterToAnchorX_7 | FRR_ObjCneterToAnchorX_7 | - | U | m | 0.1 | -12.7 | 0x0 | 0xff | -12.7 | 12.8 |  | - | - |  | FRR | FrCamera |  | Motorola |  | Application_Normal
✔ | ✔ | 0x3B6 | FRR_SGU7 | 50 | 64 | 49 | 7 | 8 | FRR_ObjCneterToAnchorY_7 | FRR_ObjCneterToAnchorY_7 | - | U | m | 0.1 | -12.7 | 0x0 | 0xff | -12.7 | 12.8 |  | - | - |  | FRR | FrCamera |  | Motorola |  | Application_Normal
✔ | ✔ | 0x3B7 | FRR_SGU8 | 50 | 64 | 0 | 7 | 8 | FRR_SGU8_Checksum | FRR_SGU8_Checksum | - | U | - | 1 | 0 | 0x0 | 0xff | 0 | 255 |  | - | - |  | FRR | FrCamera |  | Motorola |  | Application_Normal
✔ | ✔ | 0x3B7 | FRR_SGU8 | 50 | 64 | 1 | 7 | 4 | FRR_SGU8_BlockCounter | FRR_SGU8_BlockCounter | - | U | - | 1 | 0 | 0x0 | 0xf | 0 | 15 |  | - | - |  | FRR | FrCamera |  | Motorola |  | Application_Normal
✔ | ✔ | 0x3B7 | FRR_SGU8 | 50 | 64 | 2 | 7 | 8 | FRR_ObjID_8 | FRR_ObjID_8 | - | U | - | 1 | 0 | 0x0 | 0xff | 0 | 255 |  | - | - |  | FRR | FrCamera |  | Motorola |  | Application_Normal
✔ | ✔ | 0x3B7 | FRR_SGU8 | 50 | 64 | 3 | 7 | 7 | FRR_ObjExistProb_8 | FRR_ObjExistProb_8 | - | U | pct | 1 | 0 | 0x0 | 0x64 | 0 | 100 |  | - | - |  | FRR | FrCamera |  | Motorola |  | Application_Normal
✔ | ✔ | 0x3B7 | FRR_SGU8 | 50 | 64 | 4 | 7 | 7 | FRR_ObjObstacleProb_8 | FRR_ObjObstacleProb_8 | - | U | pct | 1 | 0 | 0x0 | 0x64 | 0 | 100 |  | - | - |  | FRR | FrCamera |  | Motorola |  | Application_Normal
✔ | ✔ | 0x3B7 | FRR_SGU8 | 50 | 64 | 5 | 7 | 3 | FRR_ObjType_8 | FRR_ObjType_8 | - | U | - | 1 | 0 | - | - | 0 | 7 |  | - | 0x0: unknown 0x1: pedestrian 0x2: bicycle(two wheeler) 0x3: motorbike 0x4: vehicle 0x5: van 0x6: truck 0x7: init |  | FRR | FrCamera |  | Motorola |  | Application_Normal
✔ | ✔ | 0x3B7 | FRR_SGU8 | 50 | 64 | 5 | 4 | 2 | FRR_ObjTrackSts_8 | FRR_ObjTrackSts_8 | - | U | - | 1 | 0 | - | - | 0 | 3 |  | - | 0x0: Init 0x1: Measured 0x2: Predicted 0x3: Reserved |  | FRR | FrCamera |  | Motorola |  | Application_Normal
✔ | ✔ | 0x3B7 | FRR_SGU8 | 50 | 64 | 5 | 2 | 2 | FRR_ObjMotionSts_8 | FRR_ObjMotionSts_8 | - | U | - | 1 | 0 | - | - | 0 | 3 |  | - | 0x0: Unknown 0x1: Moving 0x2: Stopped 0x3=Standstill |  | FRR | FrCamera |  | Motorola |  | Application_Normal
✔ | ✔ | 0x3B7 | FRR_SGU8 | 50 | 64 | 6 | 7 | 2 | FRR_ObjMotionDirection_8 | FRR_ObjMotionDirection_8 | - | U | - | 1 | 0 | - | - | 0 | 3 |  | - | 0x0: Unknown 0x1: Oncoming 0x2: Preceding 0x3: Crossing |  | FRR | FrCamera |  | Motorola |  | Application_Normal
✔ | ✔ | 0x3B7 | FRR_SGU8 | 50 | 64 | 6 | 4 | 5 | FRR_ObjDistX_8 | FRR_ObjDistX_8 | upper | U | m | 0.0625 | 0 | 0x0 | 0x1fff | 0 | 511.9375 | 0x1fff | - | - |  | FRR | FrCamera |  | Motorola |  | Application_Normal
✔ | ✔ | 0x3B7 | FRR_SGU8 | 50 | 64 | 7 | 7 | 8 |  |  | lower | U | - | [10 empty] | FRR | FrCamera |  | Motorola |  | Application_Normal
✔ | ✔ | 0x3B7 | FRR_SGU8 | 50 | 64 | 8 | 7 | 8 | FRR_ObjDistY_8 | FRR_ObjDistY_8 | upper | U | m | 0.0625 | -128 | 0x0 | 0xfff | -128 | 127.9375 | 0x0 | - | - |  | FRR | FrCamera |  | Motorola |  | Application_Normal
✔ | ✔ | 0x3B7 | FRR_SGU8 | 50 | 64 | 9 | 7 | 4 |  |  | lower | U | - | [10 empty] | FRR | FrCamera |  | Motorola |  | Application_Normal
✔ | ✔ | 0x3B7 | FRR_SGU8 | 50 | 64 | 10 | 7 | 8 | FRR_ObjRelVelX_8 | FRR_ObjRelVelX_8 | upper | U | m_s | 0.01 | -163.8 | 0x0 | 0x7fff | -163.8 | 163.87 | 0x0 | - | - |  | FRR | FrCamera |  | Motorola |  | Application_Normal
✔ | ✔ | 0x3B7 | FRR_SGU8 | 50 | 64 | 11 | 7 | 7 |  |  | lower | U | - | [10 empty] | FRR | FrCamera |  | Motorola |  | Application_Normal
✔ | ✔ | 0x3B7 | FRR_SGU8 | 50 | 64 | 12 | 7 | 8 | FRR_ObjRelVelY_8 | FRR_ObjRelVelY_8 | upper | U | m_s | 0.01 | -163.8 | 0x0 | 0x7fff | -163.8 | 163.87 | 0x0 | - | - |  | FRR | FrCamera |  | Motorola |  | Application_Normal
✔ | ✔ | 0x3B7 | FRR_SGU8 | 50 | 64 | 13 | 7 | 7 |  |  | lower | U | - | [10 empty] | FRR | FrCamera |  | Motorola |  | Application_Normal
✔ | ✔ | 0x3B7 | FRR_SGU8 | 50 | 64 | 14 | 7 | 8 | FRR_ObjAccelX_8 | FRR_ObjAccelX_8 | upper | U | m_s2 | 0.02 | -40.95 | 0x0 | 0xfff | -40.95 | 40.95 | 0x0 | - | - |  | FRR | FrCamera |  | Motorola |  | Application_Normal
✔ | ✔ | 0x3B7 | FRR_SGU8 | 50 | 64 | 15 | 7 | 4 |  |  | lower | U | - | [10 empty] | FRR | FrCamera |  | Motorola |  | Application_Normal
✔ | ✔ | 0x3B7 | FRR_SGU8 | 50 | 64 | 16 | 7 | 8 | FRR_ObjAccelY_8 | FRR_ObjAccelY_8 | upper | U | m_s2 | 0.02 | -40.95 | 0x0 | 0xfff | -40.95 | 40.95 | 0x0 | - | - |  | FRR | FrCamera |  | Motorola |  | Application_Normal
✔ | ✔ | 0x3B7 | FRR_SGU8 | 50 | 64 | 17 | 7 | 4 |  |  | lower | U | - | [10 empty] | FRR | FrCamera |  | Motorola |  | Application_Normal
✔ | ✔ | 0x3B7 | FRR_SGU8 | 50 | 64 | 18 | 7 | 8 | FRR_ObjDistXStd_8 | FRR_ObjDistXStd_8 | - | U | m | 0.1 | 0 | 0x0 | 0xff | 0 | 25.5 |  | - | - |  | FRR | FrCamera |  | Motorola |  | Application_Normal
✔ | ✔ | 0x3B7 | FRR_SGU8 | 50 | 64 | 19 | 7 | 8 | FRR_ObjDistYStd_8 | FRR_ObjDistYStd_8 | - | U | m | 0.1 | 0 | 0x0 | 0xff | 0 | 25.5 |  | - | - |  | FRR | FrCamera |  | Motorola |  | Application_Normal
✔ | ✔ | 0x3B7 | FRR_SGU8 | 50 | 64 | 20 | 7 | 8 | FRR_ObjRelVelXStd_8 | FRR_ObjRelVelXStd_8 | - | U | m_s | 0.0625 | 0 | 0x0 | 0xff | 0 | 15.9375 |  | - | - |  | FRR | FrCamera |  | Motorola |  | Application_Normal
✔ | ✔ | 0x3B7 | FRR_SGU8 | 50 | 64 | 21 | 7 | 8 | FRR_ObjRelVelYStd_8 | FRR_ObjRelVelYStd_8 | - | U | m_s | 0.0625 | 0 | 0x0 | 0xff | 0 | 15.9375 |  | - | - |  | FRR | FrCamera |  | Motorola |  | Application_Normal
✔ | ✔ | 0x3B7 | FRR_SGU8 | 50 | 64 | 22 | 7 | 8 | FRR_ObjRAccelXStd_8 | FRR_ObjRAccelXStd_8 | - | U | m_s2 | 0.0625 | 0 | 0x0 | 0xff | 0 | 15.9375 |  | - | - |  | FRR | FrCamera |  | Motorola |  | Application_Normal
✔ | ✔ | 0x3B7 | FRR_SGU8 | 50 | 64 | 23 | 7 | 8 | FRR_ObjRAccelYStd_8 | FRR_ObjRAccelYStd_8 | - | U | m_s2 | 0.0625 | 0 | 0x0 | 0xff | 0 | 15.9375 |  | - | - |  | FRR | FrCamera |  | Motorola |  | Application_Normal
✔ | ✔ | 0x3B7 | FRR_SGU8 | 50 | 64 | 24 | 7 | 8 | FRR_ObjWidth_8 | FRR_ObjWidth_8 | upper | U | m | 0.01 | 0 | 0x0 | 0x3ff | 0 | 10.23 |  | - | - |  | FRR | FrCamera |  | Motorola |  | Application_Normal
✔ | ✔ | 0x3B7 | FRR_SGU8 | 50 | 64 | 25 | 7 | 2 |  |  | lower | U | - | [10 empty] | FRR | FrCamera |  | Motorola |  | Application_Normal
✔ | ✔ | 0x3B7 | FRR_SGU8 | 50 | 64 | 25 | 3 | 4 | FRR_ObjLength_8 | FRR_ObjLength_8 | upper | U | m | 0.01 | 0 | 0x0 | 0xfff | 0 | 40.95 |  | - | - |  | FRR | FrCamera |  | Motorola |  | Application_Normal
✔ | ✔ | 0x3B7 | FRR_SGU8 | 50 | 64 | 26 | 7 | 8 |  |  | lower | U | - | [10 empty] | FRR | FrCamera |  | Motorola |  | Application_Normal
✔ | ✔ | 0x3B7 | FRR_SGU8 | 50 | 64 | 27 | 7 | 8 | FRR_ObjAge_8 | FRR_ObjAge_8 | - | U | - | 1 | 0 | 0x0 | 0xff | 0 | 255 |  | - | - |  | FRR | FrCamera |  | Motorola |  | Application_Normal
✔ | ✔ | 0x3B7 | FRR_SGU8 | 50 | 64 | 28 | 7 | 8 | FRR_ObjRCS_8 | FRR_ObjRCS_8 | upper | U | dBsm | 0.125 | -50 | 0x0 | 0x3ff | -50 | 77.875 | 0x0 | - | - |  | FRR | FrCamera |  | Motorola |  | Application_Normal
✔ | ✔ | 0x3B7 | FRR_SGU8 | 50 | 64 | 29 | 7 | 2 |  |  | lower | U | - | [10 empty] | FRR | FrCamera |  | Motorola |  | Application_Normal
✔ | ✔ | 0x3B7 | FRR_SGU8 | 50 | 64 | 29 | 3 | 4 | FRR_ObjAnchorPoint_8 | FRR_ObjAnchorPoint_8 | - | U | - | 1 | 0 | - | - | 0 | 15 | 0x7 | - | 0x0: unknown 0x1: Front Left 0x2:Front Mid 0x3:Front Right 0x4:Left Mid 0x5:Right Mid 0x6:Rear Left 0x7:Rear mid 0x8:Rear Right |  | FRR | FrCamera |  | Motorola |  | Application_Normal
✔ | ✔ | 0x3B7 | FRR_SGU8 | 50 | 64 | 30 | 7 | 8 | FRR_ObjHeadingAngle_8 | FRR_ObjHeadingAngle_8 | upper | U | rad | 0.002 | -3.14 | 0x0 | 0xC44 | -3.14 | 3.14 | 0x622 | - | - |  | FRR | FrCamera |  | Motorola |  | Application_Normal
✔ | ✔ | 0x3B7 | FRR_SGU8 | 50 | 64 | 31 | 7 | 4 |  |  | lower | U | - | [10 empty] | FRR | FrCamera |  | Motorola |  | Application_Normal
✔ | ✔ | 0x3B7 | FRR_SGU8 | 50 | 64 | 31 | 3 | 4 | FRR_SGU8_RollingCounter | FRR_SGU8_RollingCounter | - | U | - | 1 | 0 | 0h | 0xf | 0 | 15 |  | - | - |  | FRR | FrCamera |  | Motorola |  | Application_Normal
✔ | ✔ | 0x3B7 | FRR_SGU8 | 50 | 64 | 32 | 7 | 8 | FRR_ObjDistZ_8 | FRR_ObjDistZ_8 | - | U | m | 0.1 | -5 | 0x0 | 0xff | -5 | 20.5 |  |  |  |  | FRR | FrCamera |  | Motorola |  | Application_Normal
✔ | ✔ | 0x3B7 | FRR_SGU8 | 50 | 64 | 33 | 7 | 8 | FRR_ObjAbsVelX_8 | FRR_ObjAbsVelX_8 | upper | U | m_s | 0.01 | -163.8 | 0x0 | 0x7fff | -163.8 | 163.87 | 0x0 | - | - |  | FRR | FrCamera |  | Motorola |  | Application_Normal
✔ | ✔ | 0x3B7 | FRR_SGU8 | 50 | 64 | 34 | 7 | 7 |  |  | lower | U | - | [10 empty] | FRR | FrCamera |  | Motorola |  | Application_Normal
✔ | ✔ | 0x3B7 | FRR_SGU8 | 50 | 64 | 35 | 7 | 8 | FRR_ObjAbsVelY_8 | FRR_ObjAbsVelY_8 | upper | U | m_s | 0.01 | -163.8 | 0x0 | 0x7fff | -163.8 | 163.87 | 0x0 | - | - |  | FRR | FrCamera |  | Motorola |  | Application_Normal
✔ | ✔ | 0x3B7 | FRR_SGU8 | 50 | 64 | 36 | 7 | 7 |  |  | lower | U | - | [10 empty] | FRR | FrCamera |  | Motorola |  | Application_Normal
✔ | ✔ | 0x3B7 | FRR_SGU8 | 50 | 64 | 37 | 7 | 8 | FRR_ObjAbsAccelX_8 | FRR_ObjAbsAccelX_8 | upper | U | m_s2 | 0.02 | -40.95 | 0x0 | 0xfff | -40.95 | 40.95 | 0x0 | - | - |  | FRR | FrCamera |  | Motorola |  | Application_Normal
✔ | ✔ | 0x3B7 | FRR_SGU8 | 50 | 64 | 38 | 7 | 4 |  |  | lower | U | - | [10 empty] | FRR | FrCamera |  | Motorola |  | Application_Normal
✔ | ✔ | 0x3B7 | FRR_SGU8 | 50 | 64 | 39 | 7 | 8 | FRR_ObjAbsAccelY_8 | FRR_ObjAbsAccelY_8 | upper | U | m_s2 | 0.02 | -40.95 | 0x0 | 0xfff | -40.95 | 40.95 | 0x0 | - | - |  | FRR | FrCamera |  | Motorola |  | Application_Normal
✔ | ✔ | 0x3B7 | FRR_SGU8 | 50 | 64 | 40 | 7 | 4 |  |  | lower | U | - | [10 empty] | FRR | FrCamera |  | Motorola |  | Application_Normal
✔ | ✔ | 0x3B7 | FRR_SGU8 | 50 | 64 | 41 | 7 | 8 | FRR_ObjAbsVelXStd_8 | FRR_ObjAbsVelXStd_8 | - | U | m_s | 0.0625 | 0 | 0x0 | 0xff | 0 | 15.9375 |  | - | - |  | FRR | FrCamera |  | Motorola |  | Application_Normal
✔ | ✔ | 0x3B7 | FRR_SGU8 | 50 | 64 | 42 | 7 | 8 | FRR_ObjAbsVelYStd_8 | FRR_ObjAbsVelYStd_8 | - | U | m_s | 0.0625 | 0 | 0x0 | 0xff | 0 | 15.9375 |  | - | - |  | FRR | FrCamera |  | Motorola |  | Application_Normal
✔ | ✔ | 0x3B7 | FRR_SGU8 | 50 | 64 | 43 | 7 | 8 | FRR_ObjAbsAccelXStd_8 | FRR_ObjAbsAccelXStd_8 | - | U | m_s2 | 0.0625 | 0 | 0x0 | 0xff | 0 | 15.9375 |  | - | - |  | FRR | FrCamera |  | Motorola |  | Application_Normal
✔ | ✔ | 0x3B7 | FRR_SGU8 | 50 | 64 | 44 | 7 | 8 | FRR_ObjAbsAccelYStd_8 | FRR_ObjAbsAccelYStd_8 | - | U | m_s2 | 0.0625 | 0 | 0x0 | 0xff | 0 | 15.9375 |  | - | - |  | FRR | FrCamera |  | Motorola |  | Application_Normal
✔ | ✔ | 0x3B7 | FRR_SGU8 | 50 | 64 | 45 | 7 | 7 | FRR_ObjTypeProb_8 | FRR_ObjTypeProb_8 | - | U | - | 1 | 0 | 0x0 | 0x64 | 0 | 100 |  | - | - |  | FRR | FrCamera |  | Motorola |  | Application_Normal
✔ | ✔ | 0x3B7 | FRR_SGU8 | 50 | 64 | 45 | 0 | 1 | FRR_ObjUpdateFlag_8 | FRR_ObjUpdateFlag_8 | - | U | - | 1 | 0 | - | - | 0 | 1 | 0x0 | - | 0x0: New object in cycle 0x1: Object existed in previous cycle |  | FRR | FrCamera |  | Motorola |  | Application_Normal
✔ | ✔ | 0x3B7 | FRR_SGU8 | 50 | 64 | 46 | 7 | 8 | FRR_ObjSNR_8 | FRR_ObjSNR_8 | upper | U | dB | 0.1 | 0 | 0x0 | 0x3ff | 0 | 102.3 | 0x0 | - | - |  | FRR | FrCamera |  | Motorola |  | Application_Normal
✔ | ✔ | 0x3B7 | FRR_SGU8 | 50 | 64 | 47 | 7 | 2 |  |  | lower | U | - | [10 empty] | FRR | FrCamera |  | Motorola |  | Application_Normal
✔ | ✔ | 0x3B7 | FRR_SGU8 | 50 | 64 | 47 | 5 | 1 | FRR_ObjInFreeSpaceFlag_8 | FRR_ObjInFreeSpaceFlag_8 | - | U | - | 1 | 0 | - | - | 0 | 1 | 0x0 | - | 0x0:No 0x1:Yes |  | FRR | FrCamera |  | Motorola |  | Application_Normal
✔ | ✔ | 0x3B7 | FRR_SGU8 | 50 | 64 | 48 | 7 | 8 | FRR_ObjCneterToAnchorX_8 | FRR_ObjCneterToAnchorX_8 | - | U | m | 0.1 | -12.7 | 0x0 | 0xff | -12.7 | 12.8 |  | - | - |  | FRR | FrCamera |  | Motorola |  | Application_Normal
✔ | ✔ | 0x3B7 | FRR_SGU8 | 50 | 64 | 49 | 7 | 8 | FRR_ObjCneterToAnchorY_8 | FRR_ObjCneterToAnchorY_8 | - | U | m | 0.1 | -12.7 | 0x0 | 0xff | -12.7 | 12.8 |  | - | - |  | FRR | FrCamera |  | Motorola |  | Application_Normal
✔ | ✔ | 0x3B8 | FRR_SGU9 | 50 | 64 | 0 | 7 | 8 | FRR_SGU9_Checksum | FRR_SGU9_Checksum | - | U | - | 1 | 0 | 0x0 | 0xff | 0 | 255 |  | - | - |  | FRR | FrCamera |  | Motorola |  | Application_Normal
✔ | ✔ | 0x3B8 | FRR_SGU9 | 50 | 64 | 1 | 7 | 4 | FRR_SGU9_BlockCounter | FRR_SGU9_BlockCounter | - | U | - | 1 | 0 | 0x0 | 0xf | 0 | 15 |  | - | - |  | FRR | FrCamera |  | Motorola |  | Application_Normal
✔ | ✔ | 0x3B8 | FRR_SGU9 | 50 | 64 | 2 | 7 | 8 | FRR_ObjID_9 | FRR_ObjID_9 | - | U | - | 1 | 0 | 0x0 | 0xff | 0 | 255 |  | - | - |  | FRR | FrCamera |  | Motorola |  | Application_Normal
✔ | ✔ | 0x3B8 | FRR_SGU9 | 50 | 64 | 3 | 7 | 7 | FRR_ObjExistProb_9 | FRR_ObjExistProb_9 | - | U | pct | 1 | 0 | 0x0 | 0x64 | 0 | 100 |  | - | - |  | FRR | FrCamera |  | Motorola |  | Application_Normal
✔ | ✔ | 0x3B8 | FRR_SGU9 | 50 | 64 | 4 | 7 | 7 | FRR_ObjObstacleProb_9 | FRR_ObjObstacleProb_9 | - | U | pct | 1 | 0 | 0x0 | 0x64 | 0 | 100 |  | - | - |  | FRR | FrCamera |  | Motorola |  | Application_Normal
✔ | ✔ | 0x3B8 | FRR_SGU9 | 50 | 64 | 5 | 7 | 3 | FRR_ObjType_9 | FRR_ObjType_9 | - | U | - | 1 | 0 | - | - | 0 | 7 |  | - | 0x0: unknown 0x1: pedestrian 0x2: bicycle(two wheeler) 0x3: motorbike 0x4: vehicle 0x5: van 0x6: truck 0x7: init |  | FRR | FrCamera |  | Motorola |  | Application_Normal
✔ | ✔ | 0x3B8 | FRR_SGU9 | 50 | 64 | 5 | 4 | 2 | FRR_ObjTrackSts_9 | FRR_ObjTrackSts_9 | - | U | - | 1 | 0 | - | - | 0 | 3 |  | - | 0x0: Init 0x1: Measured 0x2: Predicted 0x3: Reserved |  | FRR | FrCamera |  | Motorola |  | Application_Normal
✔ | ✔ | 0x3B8 | FRR_SGU9 | 50 | 64 | 5 | 2 | 2 | FRR_ObjMotionSts_9 | FRR_ObjMotionSts_9 | - | U | - | 1 | 0 | - | - | 0 | 3 |  | - | 0x0: Unknown 0x1: Moving 0x2: Stopped 0x3=Standstill |  | FRR | FrCamera |  | Motorola |  | Application_Normal
✔ | ✔ | 0x3B8 | FRR_SGU9 | 50 | 64 | 6 | 7 | 2 | FRR_ObjMotionDirection_9 | FRR_ObjMotionDirection_9 | - | U | - | 1 | 0 | - | - | 0 | 3 |  | - | 0x0: Unknown 0x1: Oncoming 0x2: Preceding 0x3: Crossing |  | FRR | FrCamera |  | Motorola |  | Application_Normal
✔ | ✔ | 0x3B8 | FRR_SGU9 | 50 | 64 | 6 | 4 | 5 | FRR_ObjDistX_9 | FRR_ObjDistX_9 | upper | U | m | 0.0625 | 0 | 0x0 | 0x1fff | 0 | 511.9375 | 0x1fff | - | - |  | FRR | FrCamera |  | Motorola |  | Application_Normal
✔ | ✔ | 0x3B8 | FRR_SGU9 | 50 | 64 | 7 | 7 | 8 |  |  | lower | U | - | [10 empty] | FRR | FrCamera |  | Motorola |  | Application_Normal
✔ | ✔ | 0x3B8 | FRR_SGU9 | 50 | 64 | 8 | 7 | 8 | FRR_ObjDistY_9 | FRR_ObjDistY_9 | upper | U | m | 0.0625 | -128 | 0x0 | 0xfff | -128 | 127.9375 | 0x0 | - | - |  | FRR | FrCamera |  | Motorola |  | Application_Normal
✔ | ✔ | 0x3B8 | FRR_SGU9 | 50 | 64 | 9 | 7 | 4 |  |  | lower | U | - | [10 empty] | FRR | FrCamera |  | Motorola |  | Application_Normal
✔ | ✔ | 0x3B8 | FRR_SGU9 | 50 | 64 | 10 | 7 | 8 | FRR_ObjRelVelX_9 | FRR_ObjRelVelX_9 | upper | U | m_s | 0.01 | -163.8 | 0x0 | 0x7fff | -163.8 | 163.87 | 0x0 | - | - |  | FRR | FrCamera |  | Motorola |  | Application_Normal
✔ | ✔ | 0x3B8 | FRR_SGU9 | 50 | 64 | 11 | 7 | 7 |  |  | lower | U | - | [10 empty] | FRR | FrCamera |  | Motorola |  | Application_Normal
✔ | ✔ | 0x3B8 | FRR_SGU9 | 50 | 64 | 12 | 7 | 8 | FRR_ObjRelVelY_9 | FRR_ObjRelVelY_9 | upper | U | m_s | 0.01 | -163.8 | 0x0 | 0x7fff | -163.8 | 163.87 | 0x0 | - | - |  | FRR | FrCamera |  | Motorola |  | Application_Normal
✔ | ✔ | 0x3B8 | FRR_SGU9 | 50 | 64 | 13 | 7 | 7 |  |  | lower | U | - | [10 empty] | FRR | FrCamera |  | Motorola |  | Application_Normal
✔ | ✔ | 0x3B8 | FRR_SGU9 | 50 | 64 | 14 | 7 | 8 | FRR_ObjAccelX_9 | FRR_ObjAccelX_9 | upper | U | m_s2 | 0.02 | -40.95 | 0x0 | 0xfff | -40.95 | 40.95 | 0x0 | - | - |  | FRR | FrCamera |  | Motorola |  | Application_Normal
✔ | ✔ | 0x3B8 | FRR_SGU9 | 50 | 64 | 15 | 7 | 4 |  |  | lower | U | - | [10 empty] | FRR | FrCamera |  | Motorola |  | Application_Normal
✔ | ✔ | 0x3B8 | FRR_SGU9 | 50 | 64 | 16 | 7 | 8 | FRR_ObjAccelY_9 | FRR_ObjAccelY_9 | upper | U | m_s2 | 0.02 | -40.95 | 0x0 | 0xfff | -40.95 | 40.95 | 0x0 | - | - |  | FRR | FrCamera |  | Motorola |  | Application_Normal
✔ | ✔ | 0x3B8 | FRR_SGU9 | 50 | 64 | 17 | 7 | 4 |  |  | lower | U | - | [10 empty] | FRR | FrCamera |  | Motorola |  | Application_Normal
✔ | ✔ | 0x3B8 | FRR_SGU9 | 50 | 64 | 18 | 7 | 8 | FRR_ObjDistXStd_9 | FRR_ObjDistXStd_9 | - | U | m | 0.1 | 0 | 0x0 | 0xff | 0 | 25.5 |  | - | - |  | FRR | FrCamera |  | Motorola |  | Application_Normal
✔ | ✔ | 0x3B8 | FRR_SGU9 | 50 | 64 | 19 | 7 | 8 | FRR_ObjDistYStd_9 | FRR_ObjDistYStd_9 | - | U | m | 0.1 | 0 | 0x0 | 0xff | 0 | 25.5 |  | - | - |  | FRR | FrCamera |  | Motorola |  | Application_Normal
✔ | ✔ | 0x3B8 | FRR_SGU9 | 50 | 64 | 20 | 7 | 8 | FRR_ObjRelVelXStd_9 | FRR_ObjRelVelXStd_9 | - | U | m_s | 0.0625 | 0 | 0x0 | 0xff | 0 | 15.9375 |  | - | - |  | FRR | FrCamera |  | Motorola |  | Application_Normal
✔ | ✔ | 0x3B8 | FRR_SGU9 | 50 | 64 | 21 | 7 | 8 | FRR_ObjRelVelYStd_9 | FRR_ObjRelVelYStd_9 | - | U | m_s | 0.0625 | 0 | 0x0 | 0xff | 0 | 15.9375 |  | - | - |  | FRR | FrCamera |  | Motorola |  | Application_Normal
✔ | ✔ | 0x3B8 | FRR_SGU9 | 50 | 64 | 22 | 7 | 8 | FRR_ObjRAccelXStd_9 | FRR_ObjRAccelXStd_9 | - | U | m_s2 | 0.0625 | 0 | 0x0 | 0xff | 0 | 15.9375 |  | - | - |  | FRR | FrCamera |  | Motorola |  | Application_Normal
✔ | ✔ | 0x3B8 | FRR_SGU9 | 50 | 64 | 23 | 7 | 8 | FRR_ObjRAccelYStd_9 | FRR_ObjRAccelYStd_9 | - | U | m_s2 | 0.0625 | 0 | 0x0 | 0xff | 0 | 15.9375 |  | - | - |  | FRR | FrCamera |  | Motorola |  | Application_Normal
✔ | ✔ | 0x3B8 | FRR_SGU9 | 50 | 64 | 24 | 7 | 8 | FRR_ObjWidth_9 | FRR_ObjWidth_9 | upper | U | m | 0.01 | 0 | 0x0 | 0x3ff | 0 | 10.23 |  | - | - |  | FRR | FrCamera |  | Motorola |  | Application_Normal
✔ | ✔ | 0x3B8 | FRR_SGU9 | 50 | 64 | 25 | 7 | 2 |  |  | lower | U | - | [10 empty] | FRR | FrCamera |  | Motorola |  | Application_Normal
✔ | ✔ | 0x3B8 | FRR_SGU9 | 50 | 64 | 25 | 3 | 4 | FRR_ObjLength_9 | FRR_ObjLength_9 | upper | U | m | 0.01 | 0 | 0x0 | 0xfff | 0 | 40.95 |  | - | - |  | FRR | FrCamera |  | Motorola |  | Application_Normal
✔ | ✔ | 0x3B8 | FRR_SGU9 | 50 | 64 | 26 | 7 | 8 |  |  | lower | U | - | [10 empty] | FRR | FrCamera |  | Motorola |  | Application_Normal
✔ | ✔ | 0x3B8 | FRR_SGU9 | 50 | 64 | 27 | 7 | 8 | FRR_ObjAge_9 | FRR_ObjAge_9 | - | U | - | 1 | 0 | 0x0 | 0xff | 0 | 255 |  | - | - |  | FRR | FrCamera |  | Motorola |  | Application_Normal
✔ | ✔ | 0x3B8 | FRR_SGU9 | 50 | 64 | 28 | 7 | 8 | FRR_ObjRCS_9 | FRR_ObjRCS_9 | upper | U | dBsm | 0.125 | -50 | 0x0 | 0x3ff | -50 | 77.875 | 0x0 | - | - |  | FRR | FrCamera |  | Motorola |  | Application_Normal
✔ | ✔ | 0x3B8 | FRR_SGU9 | 50 | 64 | 29 | 7 | 2 |  |  | lower | U | - | [10 empty] | FRR | FrCamera |  | Motorola |  | Application_Normal
✔ | ✔ | 0x3B8 | FRR_SGU9 | 50 | 64 | 29 | 3 | 4 | FRR_ObjAnchorPoint_9 | FRR_ObjAnchorPoint_9 | - | U | - | 1 | 0 | - | - | 0 | 15 | 0x7 | - | 0x0: unknown 0x1: Front Left 0x2:Front Mid 0x3:Front Right 0x4:Left Mid 0x5:Right Mid 0x6:Rear Left 0x7:Rear mid 0x8:Rear Right |  | FRR | FrCamera |  | Motorola |  | Application_Normal
✔ | ✔ | 0x3B8 | FRR_SGU9 | 50 | 64 | 30 | 7 | 8 | FRR_ObjHeadingAngle_9 | FRR_ObjHeadingAngle_9 | upper | U | rad | 0.002 | -3.14 | 0x0 | 0xC44 | -3.14 | 3.14 | 0x622 | - | - |  | FRR | FrCamera |  | Motorola |  | Application_Normal
✔ | ✔ | 0x3B8 | FRR_SGU9 | 50 | 64 | 31 | 7 | 4 |  |  | lower | U | - | [10 empty] | FRR | FrCamera |  | Motorola |  | Application_Normal
✔ | ✔ | 0x3B8 | FRR_SGU9 | 50 | 64 | 31 | 3 | 4 | FRR_SGU9_RollingCounter | FRR_SGU9_RollingCounter | - | U | - | 1 | 0 | 0h | 0xf | 0 | 15 |  | - | - |  | FRR | FrCamera |  | Motorola |  | Application_Normal
✔ | ✔ | 0x3B8 | FRR_SGU9 | 50 | 64 | 32 | 7 | 8 | FRR_ObjDistZ_9 | FRR_ObjDistZ_9 | - | U | m | 0.1 | -5 | 0x0 | 0xff | -5 | 20.5 |  |  |  |  | FRR | FrCamera |  | Motorola |  | Application_Normal
✔ | ✔ | 0x3B8 | FRR_SGU9 | 50 | 64 | 33 | 7 | 8 | FRR_ObjAbsVelX_9 | FRR_ObjAbsVelX_9 | upper | U | m_s | 0.01 | -163.8 | 0x0 | 0x7fff | -163.8 | 163.87 | 0x0 | - | - |  | FRR | FrCamera |  | Motorola |  | Application_Normal
✔ | ✔ | 0x3B8 | FRR_SGU9 | 50 | 64 | 34 | 7 | 7 |  |  | lower | U | - | [10 empty] | FRR | FrCamera |  | Motorola |  | Application_Normal
✔ | ✔ | 0x3B8 | FRR_SGU9 | 50 | 64 | 35 | 7 | 8 | FRR_ObjAbsVelY_9 | FRR_ObjAbsVelY_9 | upper | U | m_s | 0.01 | -163.8 | 0x0 | 0x7fff | -163.8 | 163.87 | 0x0 | - | - |  | FRR | FrCamera |  | Motorola |  | Application_Normal
✔ | ✔ | 0x3B8 | FRR_SGU9 | 50 | 64 | 36 | 7 | 7 |  |  | lower | U | - | [10 empty] | FRR | FrCamera |  | Motorola |  | Application_Normal
✔ | ✔ | 0x3B8 | FRR_SGU9 | 50 | 64 | 37 | 7 | 8 | FRR_ObjAbsAccelX_9 | FRR_ObjAbsAccelX_9 | upper | U | m_s2 | 0.02 | -40.95 | 0x0 | 0xfff | -40.95 | 40.95 | 0x0 | - | - |  | FRR | FrCamera |  | Motorola |  | Application_Normal
✔ | ✔ | 0x3B8 | FRR_SGU9 | 50 | 64 | 38 | 7 | 4 |  |  | lower | U | - | [10 empty] | FRR | FrCamera |  | Motorola |  | Application_Normal
✔ | ✔ | 0x3B8 | FRR_SGU9 | 50 | 64 | 39 | 7 | 8 | FRR_ObjAbsAccelY_9 | FRR_ObjAbsAccelY_9 | upper | U | m_s2 | 0.02 | -40.95 | 0x0 | 0xfff | -40.95 | 40.95 | 0x0 | - | - |  | FRR | FrCamera |  | Motorola |  | Application_Normal
✔ | ✔ | 0x3B8 | FRR_SGU9 | 50 | 64 | 40 | 7 | 4 |  |  | lower | U | - | [10 empty] | FRR | FrCamera |  | Motorola |  | Application_Normal
✔ | ✔ | 0x3B8 | FRR_SGU9 | 50 | 64 | 41 | 7 | 8 | FRR_ObjAbsVelXStd_9 | FRR_ObjAbsVelXStd_9 | - | U | m_s | 0.0625 | 0 | 0x0 | 0xff | 0 | 15.9375 |  | - | - |  | FRR | FrCamera |  | Motorola |  | Application_Normal
✔ | ✔ | 0x3B8 | FRR_SGU9 | 50 | 64 | 42 | 7 | 8 | FRR_ObjAbsVelYStd_9 | FRR_ObjAbsVelYStd_9 | - | U | m_s | 0.0625 | 0 | 0x0 | 0xff | 0 | 15.9375 |  | - | - |  | FRR | FrCamera |  | Motorola |  | Application_Normal
✔ | ✔ | 0x3B8 | FRR_SGU9 | 50 | 64 | 43 | 7 | 8 | FRR_ObjAbsAccelXStd_9 | FRR_ObjAbsAccelXStd_9 | - | U | m_s2 | 0.0625 | 0 | 0x0 | 0xff | 0 | 15.9375 |  | - | - |  | FRR | FrCamera |  | Motorola |  | Application_Normal
✔ | ✔ | 0x3B8 | FRR_SGU9 | 50 | 64 | 44 | 7 | 8 | FRR_ObjAbsAccelYStd_9 | FRR_ObjAbsAccelYStd_9 | - | U | m_s2 | 0.0625 | 0 | 0x0 | 0xff | 0 | 15.9375 |  | - | - |  | FRR | FrCamera |  | Motorola |  | Application_Normal
✔ | ✔ | 0x3B8 | FRR_SGU9 | 50 | 64 | 45 | 7 | 7 | FRR_ObjTypeProb_9 | FRR_ObjTypeProb_9 | - | U | - | 1 | 0 | 0x0 | 0x64 | 0 | 100 |  | - | - |  | FRR | FrCamera |  | Motorola |  | Application_Normal
✔ | ✔ | 0x3B8 | FRR_SGU9 | 50 | 64 | 45 | 0 | 1 | FRR_ObjUpdateFlag_9 | FRR_ObjUpdateFlag_9 | - | U | - | 1 | 0 | - | - | 0 | 1 | 0x0 | - | 0x0: New object in cycle 0x1: Object existed in previous cycle |  | FRR | FrCamera |  | Motorola |  | Application_Normal
✔ | ✔ | 0x3B8 | FRR_SGU9 | 50 | 64 | 46 | 7 | 8 | FRR_ObjSNR_9 | FRR_ObjSNR_9 | upper | U | dB | 0.1 | 0 | 0x0 | 0x3ff | 0 | 102.3 | 0x0 | - | - |  | FRR | FrCamera |  | Motorola |  | Application_Normal
✔ | ✔ | 0x3B8 | FRR_SGU9 | 50 | 64 | 47 | 7 | 2 |  |  | lower | U | - | [10 empty] | FRR | FrCamera |  | Motorola |  | Application_Normal
✔ | ✔ | 0x3B8 | FRR_SGU9 | 50 | 64 | 47 | 5 | 1 | FRR_ObjInFreeSpaceFlag_9 | FRR_ObjInFreeSpaceFlag_9 | - | U | - | 1 | 0 | - | - | 0 | 1 | 0x0 | - | 0x0:No 0x1:Yes |  | FRR | FrCamera |  | Motorola |  | Application_Normal
✔ | ✔ | 0x3B8 | FRR_SGU9 | 50 | 64 | 48 | 7 | 8 | FRR_ObjCneterToAnchorX_9 | FRR_ObjCneterToAnchorX_9 | - | U | m | 0.1 | -12.7 | 0x0 | 0xff | -12.7 | 12.8 |  | - | - |  | FRR | FrCamera |  | Motorola |  | Application_Normal
✔ | ✔ | 0x3B8 | FRR_SGU9 | 50 | 64 | 49 | 7 | 8 | FRR_ObjCneterToAnchorY_9 | FRR_ObjCneterToAnchorY_9 | - | U | m | 0.1 | -12.7 | 0x0 | 0xff | -12.7 | 12.8 |  | - | - |  | FRR | FrCamera |  | Motorola |  | Application_Normal
✔ | ✔ | 0x3B9 | FRR_SGU10 | 50 | 64 | 0 | 7 | 8 | FRR_SGU10_Checksum | FRR_SGU10_Checksum | - | U | - | 1 | 0 | 0x0 | 0xff | 0 | 255 |  | - | - |  | FRR | FrCamera |  | Motorola |  | Application_Normal
✔ | ✔ | 0x3B9 | FRR_SGU10 | 50 | 64 | 1 | 7 | 4 | FRR_SGU10_BlockCounter | FRR_SGU10_BlockCounter | - | U | - | 1 | 0 | 0x0 | 0xf | 0 | 15 |  | - | - |  | FRR | FrCamera |  | Motorola |  | Application_Normal
✔ | ✔ | 0x3B9 | FRR_SGU10 | 50 | 64 | 2 | 7 | 8 | FRR_ObjID_10 | FRR_ObjID_10 | - | U | - | 1 | 0 | 0x0 | 0xff | 0 | 255 |  | - | - |  | FRR | FrCamera |  | Motorola |  | Application_Normal
✔ | ✔ | 0x3B9 | FRR_SGU10 | 50 | 64 | 3 | 7 | 7 | FRR_ObjExistProb_10 | FRR_ObjExistProb_10 | - | U | pct | 1 | 0 | 0x0 | 0x64 | 0 | 100 |  | - | - |  | FRR | FrCamera |  | Motorola |  | Application_Normal
✔ | ✔ | 0x3B9 | FRR_SGU10 | 50 | 64 | 4 | 7 | 7 | FRR_ObjObstacleProb_10 | FRR_ObjObstacleProb_10 | - | U | pct | 1 | 0 | 0x0 | 0x64 | 0 | 100 |  | - | - |  | FRR | FrCamera |  | Motorola |  | Application_Normal
✔ | ✔ | 0x3B9 | FRR_SGU10 | 50 | 64 | 5 | 7 | 3 | FRR_ObjType_10 | FRR_ObjType_10 | - | U | - | 1 | 0 | - | - | 0 | 7 |  | - | 0x0: unknown 0x1: pedestrian 0x2: bicycle(two wheeler) 0x3: motorbike 0x4: vehicle 0x5: van 0x6: truck 0x7: init |  | FRR | FrCamera |  | Motorola |  | Application_Normal
✔ | ✔ | 0x3B9 | FRR_SGU10 | 50 | 64 | 5 | 4 | 2 | FRR_ObjTrackSts_10 | FRR_ObjTrackSts_10 | - | U | - | 1 | 0 | - | - | 0 | 3 |  | - | 0x0: Init 0x1: Measured 0x2: Predicted 0x3: Reserved |  | FRR | FrCamera |  | Motorola |  | Application_Normal
✔ | ✔ | 0x3B9 | FRR_SGU10 | 50 | 64 | 5 | 2 | 2 | FRR_ObjMotionSts_10 | FRR_ObjMotionSts_10 | - | U | - | 1 | 0 | - | - | 0 | 3 |  | - | 0x0: Unknown 0x1: Moving 0x2: Stopped 0x3=Standstill |  | FRR | FrCamera |  | Motorola |  | Application_Normal
✔ | ✔ | 0x3B9 | FRR_SGU10 | 50 | 64 | 6 | 7 | 2 | FRR_ObjMotionDirection_10 | FRR_ObjMotionDirection_10 | - | U | - | 1 | 0 | - | - | 0 | 3 |  | - | 0x0: Unknown 0x1: Oncoming 0x2: Preceding 0x3: Crossing |  | FRR | FrCamera |  | Motorola |  | Application_Normal
✔ | ✔ | 0x3B9 | FRR_SGU10 | 50 | 64 | 6 | 4 | 5 | FRR_ObjDistX_10 | FRR_ObjDistX_10 | upper | U | m | 0.0625 | 0 | 0x0 | 0x1fff | 0 | 511.9375 | 0x1fff | - | - |  | FRR | FrCamera |  | Motorola |  | Application_Normal
✔ | ✔ | 0x3B9 | FRR_SGU10 | 50 | 64 | 7 | 7 | 8 |  |  | lower | U | - | [10 empty] | FRR | FrCamera |  | Motorola |  | Application_Normal
✔ | ✔ | 0x3B9 | FRR_SGU10 | 50 | 64 | 8 | 7 | 8 | FRR_ObjDistY_10 | FRR_ObjDistY_10 | upper | U | m | 0.0625 | -128 | 0x0 | 0xfff | -128 | 127.9375 | 0x0 | - | - |  | FRR | FrCamera |  | Motorola |  | Application_Normal
✔ | ✔ | 0x3B9 | FRR_SGU10 | 50 | 64 | 9 | 7 | 4 |  |  | lower | U | - | [10 empty] | FRR | FrCamera |  | Motorola |  | Application_Normal
✔ | ✔ | 0x3B9 | FRR_SGU10 | 50 | 64 | 10 | 7 | 8 | FRR_ObjRelVelX_10 | FRR_ObjRelVelX_10 | upper | U | m_s | 0.01 | -163.8 | 0x0 | 0x7fff | -163.8 | 163.87 | 0x0 | - | - |  | FRR | FrCamera |  | Motorola |  | Application_Normal
✔ | ✔ | 0x3B9 | FRR_SGU10 | 50 | 64 | 11 | 7 | 7 |  |  | lower | U | - | [10 empty] | FRR | FrCamera |  | Motorola |  | Application_Normal
✔ | ✔ | 0x3B9 | FRR_SGU10 | 50 | 64 | 12 | 7 | 8 | FRR_ObjRelVelY_10 | FRR_ObjRelVelY_10 | upper | U | m_s | 0.01 | -163.8 | 0x0 | 0x7fff | -163.8 | 163.87 | 0x0 | - | - |  | FRR | FrCamera |  | Motorola |  | Application_Normal
✔ | ✔ | 0x3B9 | FRR_SGU10 | 50 | 64 | 13 | 7 | 7 |  |  | lower | U | - | [10 empty] | FRR | FrCamera |  | Motorola |  | Application_Normal
✔ | ✔ | 0x3B9 | FRR_SGU10 | 50 | 64 | 14 | 7 | 8 | FRR_ObjAccelX_10 | FRR_ObjAccelX_10 | upper | U | m_s2 | 0.02 | -40.95 | 0x0 | 0xfff | -40.95 | 40.95 | 0x0 | - | - |  | FRR | FrCamera |  | Motorola |  | Application_Normal
✔ | ✔ | 0x3B9 | FRR_SGU10 | 50 | 64 | 15 | 7 | 4 |  |  | lower | U | - | [10 empty] | FRR | FrCamera |  | Motorola |  | Application_Normal
✔ | ✔ | 0x3B9 | FRR_SGU10 | 50 | 64 | 16 | 7 | 8 | FRR_ObjAccelY_10 | FRR_ObjAccelY_10 | upper | U | m_s2 | 0.02 | -40.95 | 0x0 | 0xfff | -40.95 | 40.95 | 0x0 | - | - |  | FRR | FrCamera |  | Motorola |  | Application_Normal
✔ | ✔ | 0x3B9 | FRR_SGU10 | 50 | 64 | 17 | 7 | 4 |  |  | lower | U | - | [10 empty] | FRR | FrCamera |  | Motorola |  | Application_Normal
✔ | ✔ | 0x3B9 | FRR_SGU10 | 50 | 64 | 18 | 7 | 8 | FRR_ObjDistXStd_10 | FRR_ObjDistXStd_10 | - | U | m | 0.1 | 0 | 0x0 | 0xff | 0 | 25.5 |  | - | - |  | FRR | FrCamera |  | Motorola |  | Application_Normal
✔ | ✔ | 0x3B9 | FRR_SGU10 | 50 | 64 | 19 | 7 | 8 | FRR_ObjDistYStd_10 | FRR_ObjDistYStd_10 | - | U | m | 0.1 | 0 | 0x0 | 0xff | 0 | 25.5 |  | - | - |  | FRR | FrCamera |  | Motorola |  | Application_Normal
✔ | ✔ | 0x3B9 | FRR_SGU10 | 50 | 64 | 20 | 7 | 8 | FRR_ObjRelVelXStd_10 | FRR_ObjRelVelXStd_10 | - | U | m_s | 0.0625 | 0 | 0x0 | 0xff | 0 | 15.9375 |  | - | - |  | FRR | FrCamera |  | Motorola |  | Application_Normal
✔ | ✔ | 0x3B9 | FRR_SGU10 | 50 | 64 | 21 | 7 | 8 | FRR_ObjRelVelYStd_10 | FRR_ObjRelVelYStd_10 | - | U | m_s | 0.0625 | 0 | 0x0 | 0xff | 0 | 15.9375 |  | - | - |  | FRR | FrCamera |  | Motorola |  | Application_Normal
✔ | ✔ | 0x3B9 | FRR_SGU10 | 50 | 64 | 22 | 7 | 8 | FRR_ObjRAccelXStd_10 | FRR_ObjRAccelXStd_10 | - | U | m_s2 | 0.0625 | 0 | 0x0 | 0xff | 0 | 15.9375 |  | - | - |  | FRR | FrCamera |  | Motorola |  | Application_Normal
✔ | ✔ | 0x3B9 | FRR_SGU10 | 50 | 64 | 23 | 7 | 8 | FRR_ObjRAccelYStd_10 | FRR_ObjRAccelYStd_10 | - | U | m_s2 | 0.0625 | 0 | 0x0 | 0xff | 0 | 15.9375 |  | - | - |  | FRR | FrCamera |  | Motorola |  | Application_Normal
✔ | ✔ | 0x3B9 | FRR_SGU10 | 50 | 64 | 24 | 7 | 8 | FRR_ObjWidth_10 | FRR_ObjWidth_10 | upper | U | m | 0.01 | 0 | 0x0 | 0x3ff | 0 | 10.23 |  | - | - |  | FRR | FrCamera |  | Motorola |  | Application_Normal
✔ | ✔ | 0x3B9 | FRR_SGU10 | 50 | 64 | 25 | 7 | 2 |  |  | lower | U | - | [10 empty] | FRR | FrCamera |  | Motorola |  | Application_Normal
✔ | ✔ | 0x3B9 | FRR_SGU10 | 50 | 64 | 25 | 3 | 4 | FRR_ObjLength_10 | FRR_ObjLength_10 | upper | U | m | 0.01 | 0 | 0x0 | 0xfff | 0 | 40.95 |  | - | - |  | FRR | FrCamera |  | Motorola |  | Application_Normal
✔ | ✔ | 0x3B9 | FRR_SGU10 | 50 | 64 | 26 | 7 | 8 |  |  | lower | U | - | [10 empty] | FRR | FrCamera |  | Motorola |  | Application_Normal
✔ | ✔ | 0x3B9 | FRR_SGU10 | 50 | 64 | 27 | 7 | 8 | FRR_ObjAge_10 | FRR_ObjAge_10 | - | U | - | 1 | 0 | 0x0 | 0xff | 0 | 255 |  | - | - |  | FRR | FrCamera |  | Motorola |  | Application_Normal
✔ | ✔ | 0x3B9 | FRR_SGU10 | 50 | 64 | 28 | 7 | 8 | FRR_ObjRCS_10 | FRR_ObjRCS_10 | upper | U | dBsm | 0.125 | -50 | 0x0 | 0x3ff | -50 | 77.875 | 0x0 | - | - |  | FRR | FrCamera |  | Motorola |  | Application_Normal
✔ | ✔ | 0x3B9 | FRR_SGU10 | 50 | 64 | 29 | 7 | 2 |  |  | lower | U | - | [10 empty] | FRR | FrCamera |  | Motorola |  | Application_Normal
✔ | ✔ | 0x3B9 | FRR_SGU10 | 50 | 64 | 29 | 3 | 4 | FRR_ObjAnchorPoint_10 | FRR_ObjAnchorPoint_10 | - | U | - | 1 | 0 | - | - | 0 | 15 | 0x7 | - | 0x0: unknown 0x1: Front Left 0x2:Front Mid 0x3:Front Right 0x4:Left Mid 0x5:Right Mid 0x6:Rear Left 0x7:Rear mid 0x8:Rear Right |  | FRR | FrCamera |  | Motorola |  | Application_Normal
✔ | ✔ | 0x3B9 | FRR_SGU10 | 50 | 64 | 30 | 7 | 8 | FRR_ObjHeadingAngle_10 | FRR_ObjHeadingAngle_10 | upper | U | rad | 0.002 | -3.14 | 0x0 | 0xC44 | -3.14 | 3.14 | 0x622 | - | - |  | FRR | FrCamera |  | Motorola |  | Application_Normal
✔ | ✔ | 0x3B9 | FRR_SGU10 | 50 | 64 | 31 | 7 | 4 |  |  | lower | U | - | [10 empty] | FRR | FrCamera |  | Motorola |  | Application_Normal
✔ | ✔ | 0x3B9 | FRR_SGU10 | 50 | 64 | 31 | 3 | 4 | FRR_SGU10_RollingCounter | FRR_SGU10_RollingCounter | - | U | - | 1 | 0 | 0h | 0xf | 0 | 15 |  | - | - |  | FRR | FrCamera |  | Motorola |  | Application_Normal
✔ | ✔ | 0x3B9 | FRR_SGU10 | 50 | 64 | 32 | 7 | 8 | FRR_ObjDistZ_10 | FRR_ObjDistZ_10 | - | U | m | 0.1 | -5 | 0x0 | 0xff | -5 | 20.5 |  |  |  |  | FRR | FrCamera |  | Motorola |  | Application_Normal
✔ | ✔ | 0x3B9 | FRR_SGU10 | 50 | 64 | 33 | 7 | 8 | FRR_ObjAbsVelX_10 | FRR_ObjAbsVelX_10 | upper | U | m_s | 0.01 | -163.8 | 0x0 | 0x7fff | -163.8 | 163.87 | 0x0 | - | - |  | FRR | FrCamera |  | Motorola |  | Application_Normal
✔ | ✔ | 0x3B9 | FRR_SGU10 | 50 | 64 | 34 | 7 | 7 |  |  | lower | U | - | [10 empty] | FRR | FrCamera |  | Motorola |  | Application_Normal
✔ | ✔ | 0x3B9 | FRR_SGU10 | 50 | 64 | 35 | 7 | 8 | FRR_ObjAbsVelY_10 | FRR_ObjAbsVelY_10 | upper | U | m_s | 0.01 | -163.8 | 0x0 | 0x7fff | -163.8 | 163.87 | 0x0 | - | - |  | FRR | FrCamera |  | Motorola |  | Application_Normal
✔ | ✔ | 0x3B9 | FRR_SGU10 | 50 | 64 | 36 | 7 | 7 |  |  | lower | U | - | [10 empty] | FRR | FrCamera |  | Motorola |  | Application_Normal
✔ | ✔ | 0x3B9 | FRR_SGU10 | 50 | 64 | 37 | 7 | 8 | FRR_ObjAbsAccelX_10 | FRR_ObjAbsAccelX_10 | upper | U | m_s2 | 0.02 | -40.95 | 0x0 | 0xfff | -40.95 | 40.95 | 0x0 | - | - |  | FRR | FrCamera |  | Motorola |  | Application_Normal
✔ | ✔ | 0x3B9 | FRR_SGU10 | 50 | 64 | 38 | 7 | 4 |  |  | lower | U | - | [10 empty] | FRR | FrCamera |  | Motorola |  | Application_Normal
✔ | ✔ | 0x3B9 | FRR_SGU10 | 50 | 64 | 39 | 7 | 8 | FRR_ObjAbsAccelY_10 | FRR_ObjAbsAccelY_10 | upper | U | m_s2 | 0.02 | -40.95 | 0x0 | 0xfff | -40.95 | 40.95 | 0x0 | - | - |  | FRR | FrCamera |  | Motorola |  | Application_Normal
✔ | ✔ | 0x3B9 | FRR_SGU10 | 50 | 64 | 40 | 7 | 4 |  |  | lower | U | - | [10 empty] | FRR | FrCamera |  | Motorola |  | Application_Normal
✔ | ✔ | 0x3B9 | FRR_SGU10 | 50 | 64 | 41 | 7 | 8 | FRR_ObjAbsVelXStd_10 | FRR_ObjAbsVelXStd_10 | - | U | m_s | 0.0625 | 0 | 0x0 | 0xff | 0 | 15.9375 |  | - | - |  | FRR | FrCamera |  | Motorola |  | Application_Normal
✔ | ✔ | 0x3B9 | FRR_SGU10 | 50 | 64 | 42 | 7 | 8 | FRR_ObjAbsVelYStd_10 | FRR_ObjAbsVelYStd_10 | - | U | m_s | 0.0625 | 0 | 0x0 | 0xff | 0 | 15.9375 |  | - | - |  | FRR | FrCamera |  | Motorola |  | Application_Normal
✔ | ✔ | 0x3B9 | FRR_SGU10 | 50 | 64 | 43 | 7 | 8 | FRR_ObjAbsAccelXStd_10 | FRR_ObjAbsAccelXStd_10 | - | U | m_s2 | 0.0625 | 0 | 0x0 | 0xff | 0 | 15.9375 |  | - | - |  | FRR | FrCamera |  | Motorola |  | Application_Normal
✔ | ✔ | 0x3B9 | FRR_SGU10 | 50 | 64 | 44 | 7 | 8 | FRR_ObjAbsAccelYStd_10 | FRR_ObjAbsAccelYStd_10 | - | U | m_s2 | 0.0625 | 0 | 0x0 | 0xff | 0 | 15.9375 |  | - | - |  | FRR | FrCamera |  | Motorola |  | Application_Normal
✔ | ✔ | 0x3B9 | FRR_SGU10 | 50 | 64 | 45 | 7 | 7 | FRR_ObjTypeProb_10 | FRR_ObjTypeProb_10 | - | U | - | 1 | 0 | 0x0 | 0x64 | 0 | 100 |  | - | - |  | FRR | FrCamera |  | Motorola |  | Application_Normal
✔ | ✔ | 0x3B9 | FRR_SGU10 | 50 | 64 | 45 | 0 | 1 | FRR_ObjUpdateFlag_10 | FRR_ObjUpdateFlag_10 | - | U | - | 1 | 0 | - | - | 0 | 1 | 0x0 | - | 0x0: New object in cycle 0x1: Object existed in previous cycle |  | FRR | FrCamera |  | Motorola |  | Application_Normal
✔ | ✔ | 0x3B9 | FRR_SGU10 | 50 | 64 | 46 | 7 | 8 | FRR_ObjSNR_10 | FRR_ObjSNR_10 | upper | U | dB | 0.1 | 0 | 0x0 | 0x3ff | 0 | 102.3 | 0x0 | - | - |  | FRR | FrCamera |  | Motorola |  | Application_Normal
✔ | ✔ | 0x3B9 | FRR_SGU10 | 50 | 64 | 47 | 7 | 2 |  |  | lower | U | - | [10 empty] | FRR | FrCamera |  | Motorola |  | Application_Normal
✔ | ✔ | 0x3B9 | FRR_SGU10 | 50 | 64 | 47 | 5 | 1 | FRR_ObjInFreeSpaceFlag_10 | FRR_ObjInFreeSpaceFlag_10 | - | U | - | 1 | 0 | - | - | 0 | 1 | 0x0 | - | 0x0:No 0x1:Yes |  | FRR | FrCamera |  | Motorola |  | Application_Normal
✔ | ✔ | 0x3B9 | FRR_SGU10 | 50 | 64 | 48 | 7 | 8 | FRR_ObjCneterToAnchorX_10 | FRR_ObjCneterToAnchorX_10 | - | U | m | 0.1 | -12.7 | 0x0 | 0xff | -12.7 | 12.8 |  | - | - |  | FRR | FrCamera |  | Motorola |  | Application_Normal
✔ | ✔ | 0x3B9 | FRR_SGU10 | 50 | 64 | 49 | 7 | 8 | FRR_ObjCneterToAnchorY_10 | FRR_ObjCneterToAnchorY_10 | - | U | m | 0.1 | -12.7 | 0x0 | 0xff | -12.7 | 12.8 |  | - | - |  | FRR | FrCamera |  | Motorola |  | Application_Normal
✔ | ✔ | 0x3BA | FRR_SGU11 | 50 | 64 | 0 | 7 | 8 | FRR_SGU11_Checksum | FRR_SGU11_Checksum | - | U | - | 1 | 0 | 0x0 | 0xff | 0 | 255 |  | - | - |  | FRR | FrCamera |  | Motorola |  | Application_Normal
✔ | ✔ | 0x3BA | FRR_SGU11 | 50 | 64 | 1 | 7 | 4 | FRR_SGU11_BlockCounter | FRR_SGU11_BlockCounter | - | U | - | 1 | 0 | 0x0 | 0xf | 0 | 15 |  | - | - |  | FRR | FrCamera |  | Motorola |  | Application_Normal
✔ | ✔ | 0x3BA | FRR_SGU11 | 50 | 64 | 2 | 7 | 8 | FRR_ObjID_11 | FRR_ObjID_11 | - | U | - | 1 | 0 | 0x0 | 0xff | 0 | 255 |  | - | - |  | FRR | FrCamera |  | Motorola |  | Application_Normal
✔ | ✔ | 0x3BA | FRR_SGU11 | 50 | 64 | 3 | 7 | 7 | FRR_ObjExistProb_11 | FRR_ObjExistProb_11 | - | U | pct | 1 | 0 | 0x0 | 0x64 | 0 | 100 |  | - | - |  | FRR | FrCamera |  | Motorola |  | Application_Normal
✔ | ✔ | 0x3BA | FRR_SGU11 | 50 | 64 | 4 | 7 | 7 | FRR_ObjObstacleProb_11 | FRR_ObjObstacleProb_11 | - | U | pct | 1 | 0 | 0x0 | 0x64 | 0 | 100 |  | - | - |  | FRR | FrCamera |  | Motorola |  | Application_Normal
✔ | ✔ | 0x3BA | FRR_SGU11 | 50 | 64 | 5 | 7 | 3 | FRR_ObjType_11 | FRR_ObjType_11 | - | U | - | 1 | 0 | - | - | 0 | 7 |  | - | 0x0: unknown 0x1: pedestrian 0x2: bicycle(two wheeler) 0x3: motorbike 0x4: vehicle 0x5: van 0x6: truck 0x7: init |  | FRR | FrCamera |  | Motorola |  | Application_Normal
✔ | ✔ | 0x3BA | FRR_SGU11 | 50 | 64 | 5 | 4 | 2 | FRR_ObjTrackSts_11 | FRR_ObjTrackSts_11 | - | U | - | 1 | 0 | - | - | 0 | 3 |  | - | 0x0: Init 0x1: Measured 0x2: Predicted 0x3: Reserved |  | FRR | FrCamera |  | Motorola |  | Application_Normal
✔ | ✔ | 0x3BA | FRR_SGU11 | 50 | 64 | 5 | 2 | 2 | FRR_ObjMotionSts_11 | FRR_ObjMotionSts_11 | - | U | - | 1 | 0 | - | - | 0 | 3 |  | - | 0x0: Unknown 0x1: Moving 0x2: Stopped 0x3=Standstill |  | FRR | FrCamera |  | Motorola |  | Application_Normal
✔ | ✔ | 0x3BA | FRR_SGU11 | 50 | 64 | 6 | 7 | 2 | FRR_ObjMotionDirection_11 | FRR_ObjMotionDirection_11 | - | U | - | 1 | 0 | - | - | 0 | 3 |  | - | 0x0: Unknown 0x1: Oncoming 0x2: Preceding 0x3: Crossing |  | FRR | FrCamera |  | Motorola |  | Application_Normal
✔ | ✔ | 0x3BA | FRR_SGU11 | 50 | 64 | 6 | 4 | 5 | FRR_ObjDistX_11 | FRR_ObjDistX_11 | upper | U | m | 0.0625 | 0 | 0x0 | 0x1fff | 0 | 511.9375 | 0x1fff | - | - |  | FRR | FrCamera |  | Motorola |  | Application_Normal
✔ | ✔ | 0x3BA | FRR_SGU11 | 50 | 64 | 7 | 7 | 8 |  |  | lower | U | - | [10 empty] | FRR | FrCamera |  | Motorola |  | Application_Normal
✔ | ✔ | 0x3BA | FRR_SGU11 | 50 | 64 | 8 | 7 | 8 | FRR_ObjDistY_11 | FRR_ObjDistY_11 | upper | U | m | 0.0625 | -128 | 0x0 | 0xfff | -128 | 127.9375 | 0x0 | - | - |  | FRR | FrCamera |  | Motorola |  | Application_Normal
✔ | ✔ | 0x3BA | FRR_SGU11 | 50 | 64 | 9 | 7 | 4 |  |  | lower | U | - | [10 empty] | FRR | FrCamera |  | Motorola |  | Application_Normal
✔ | ✔ | 0x3BA | FRR_SGU11 | 50 | 64 | 10 | 7 | 8 | FRR_ObjRelVelX_11 | FRR_ObjRelVelX_11 | upper | U | m_s | 0.01 | -163.8 | 0x0 | 0x7fff | -163.8 | 163.87 | 0x0 | - | - |  | FRR | FrCamera |  | Motorola |  | Application_Normal
✔ | ✔ | 0x3BA | FRR_SGU11 | 50 | 64 | 11 | 7 | 7 |  |  | lower | U | - | [10 empty] | FRR | FrCamera |  | Motorola |  | Application_Normal
✔ | ✔ | 0x3BA | FRR_SGU11 | 50 | 64 | 12 | 7 | 8 | FRR_ObjRelVelY_11 | FRR_ObjRelVelY_11 | upper | U | m_s | 0.01 | -163.8 | 0x0 | 0x7fff | -163.8 | 163.87 | 0x0 | - | - |  | FRR | FrCamera |  | Motorola |  | Application_Normal
✔ | ✔ | 0x3BA | FRR_SGU11 | 50 | 64 | 13 | 7 | 7 |  |  | lower | U | - | [10 empty] | FRR | FrCamera |  | Motorola |  | Application_Normal
✔ | ✔ | 0x3BA | FRR_SGU11 | 50 | 64 | 14 | 7 | 8 | FRR_ObjAccelX_11 | FRR_ObjAccelX_11 | upper | U | m_s2 | 0.02 | -40.95 | 0x0 | 0xfff | -40.95 | 40.95 | 0x0 | - | - |  | FRR | FrCamera |  | Motorola |  | Application_Normal
✔ | ✔ | 0x3BA | FRR_SGU11 | 50 | 64 | 15 | 7 | 4 |  |  | lower | U | - | [10 empty] | FRR | FrCamera |  | Motorola |  | Application_Normal
✔ | ✔ | 0x3BA | FRR_SGU11 | 50 | 64 | 16 | 7 | 8 | FRR_ObjAccelY_11 | FRR_ObjAccelY_11 | upper | U | m_s2 | 0.02 | -40.95 | 0x0 | 0xfff | -40.95 | 40.95 | 0x0 | - | - |  | FRR | FrCamera |  | Motorola |  | Application_Normal
✔ | ✔ | 0x3BA | FRR_SGU11 | 50 | 64 | 17 | 7 | 4 |  |  | lower | U | - | [10 empty] | FRR | FrCamera |  | Motorola |  | Application_Normal
✔ | ✔ | 0x3BA | FRR_SGU11 | 50 | 64 | 18 | 7 | 8 | FRR_ObjDistXStd_11 | FRR_ObjDistXStd_11 | - | U | m | 0.1 | 0 | 0x0 | 0xff | 0 | 25.5 |  | - | - |  | FRR | FrCamera |  | Motorola |  | Application_Normal
✔ | ✔ | 0x3BA | FRR_SGU11 | 50 | 64 | 19 | 7 | 8 | FRR_ObjDistYStd_11 | FRR_ObjDistYStd_11 | - | U | m | 0.1 | 0 | 0x0 | 0xff | 0 | 25.5 |  | - | - |  | FRR | FrCamera |  | Motorola |  | Application_Normal
✔ | ✔ | 0x3BA | FRR_SGU11 | 50 | 64 | 20 | 7 | 8 | FRR_ObjRelVelXStd_11 | FRR_ObjRelVelXStd_11 | - | U | m_s | 0.0625 | 0 | 0x0 | 0xff | 0 | 15.9375 |  | - | - |  | FRR | FrCamera |  | Motorola |  | Application_Normal
✔ | ✔ | 0x3BA | FRR_SGU11 | 50 | 64 | 21 | 7 | 8 | FRR_ObjRelVelYStd_11 | FRR_ObjRelVelYStd_11 | - | U | m_s | 0.0625 | 0 | 0x0 | 0xff | 0 | 15.9375 |  | - | - |  | FRR | FrCamera |  | Motorola |  | Application_Normal
✔ | ✔ | 0x3BA | FRR_SGU11 | 50 | 64 | 22 | 7 | 8 | FRR_ObjRAccelXStd_11 | FRR_ObjRAccelXStd_11 | - | U | m_s2 | 0.0625 | 0 | 0x0 | 0xff | 0 | 15.9375 |  | - | - |  | FRR | FrCamera |  | Motorola |  | Application_Normal
✔ | ✔ | 0x3BA | FRR_SGU11 | 50 | 64 | 23 | 7 | 8 | FRR_ObjRAccelYStd_11 | FRR_ObjRAccelYStd_11 | - | U | m_s2 | 0.0625 | 0 | 0x0 | 0xff | 0 | 15.9375 |  | - | - |  | FRR | FrCamera |  | Motorola |  | Application_Normal
✔ | ✔ | 0x3BA | FRR_SGU11 | 50 | 64 | 24 | 7 | 8 | FRR_ObjWidth_11 | FRR_ObjWidth_11 | upper | U | m | 0.01 | 0 | 0x0 | 0x3ff | 0 | 10.23 |  | - | - |  | FRR | FrCamera |  | Motorola |  | Application_Normal
✔ | ✔ | 0x3BA | FRR_SGU11 | 50 | 64 | 25 | 7 | 2 |  |  | lower | U | - | [10 empty] | FRR | FrCamera |  | Motorola |  | Application_Normal
✔ | ✔ | 0x3BA | FRR_SGU11 | 50 | 64 | 25 | 3 | 4 | FRR_ObjLength_11 | FRR_ObjLength_11 | upper | U | m | 0.01 | 0 | 0x0 | 0xfff | 0 | 40.95 |  | - | - |  | FRR | FrCamera |  | Motorola |  | Application_Normal
✔ | ✔ | 0x3BA | FRR_SGU11 | 50 | 64 | 26 | 7 | 8 |  |  | lower | U | - | [10 empty] | FRR | FrCamera |  | Motorola |  | Application_Normal
✔ | ✔ | 0x3BA | FRR_SGU11 | 50 | 64 | 27 | 7 | 8 | FRR_ObjAge_11 | FRR_ObjAge_11 | - | U | - | 1 | 0 | 0x0 | 0xff | 0 | 255 |  | - | - |  | FRR | FrCamera |  | Motorola |  | Application_Normal
✔ | ✔ | 0x3BA | FRR_SGU11 | 50 | 64 | 28 | 7 | 8 | FRR_ObjRCS_11 | FRR_ObjRCS_11 | upper | U | dBsm | 0.125 | -50 | 0x0 | 0x3ff | -50 | 77.875 | 0x0 | - | - |  | FRR | FrCamera |  | Motorola |  | Application_Normal
✔ | ✔ | 0x3BA | FRR_SGU11 | 50 | 64 | 29 | 7 | 2 |  |  | lower | U | - | [10 empty] | FRR | FrCamera |  | Motorola |  | Application_Normal
✔ | ✔ | 0x3BA | FRR_SGU11 | 50 | 64 | 29 | 3 | 4 | FRR_ObjAnchorPoint_11 | FRR_ObjAnchorPoint_11 | - | U | - | 1 | 0 | - | - | 0 | 15 | 0x7 | - | 0x0: unknown 0x1: Front Left 0x2:Front Mid 0x3:Front Right 0x4:Left Mid 0x5:Right Mid 0x6:Rear Left 0x7:Rear mid 0x8:Rear Right |  | FRR | FrCamera |  | Motorola |  | Application_Normal
✔ | ✔ | 0x3BA | FRR_SGU11 | 50 | 64 | 30 | 7 | 8 | FRR_ObjHeadingAngle_11 | FRR_ObjHeadingAngle_11 | upper | U | rad | 0.002 | -3.14 | 0x0 | 0xC44 | -3.14 | 3.14 | 0x622 | - | - |  | FRR | FrCamera |  | Motorola |  | Application_Normal
✔ | ✔ | 0x3BA | FRR_SGU11 | 50 | 64 | 31 | 7 | 4 |  |  | lower | U | - | [10 empty] | FRR | FrCamera |  | Motorola |  | Application_Normal
✔ | ✔ | 0x3BA | FRR_SGU11 | 50 | 64 | 31 | 3 | 4 | FRR_SGU11_RollingCounter | FRR_SGU11_RollingCounter | - | U | - | 1 | 0 | 0h | 0xf | 0 | 15 |  | - | - |  | FRR | FrCamera |  | Motorola |  | Application_Normal
✔ | ✔ | 0x3BA | FRR_SGU11 | 50 | 64 | 32 | 7 | 8 | FRR_ObjDistZ_11 | FRR_ObjDistZ_11 | - | U | m | 0.1 | -5 | 0x0 | 0xff | -5 | 20.5 |  |  |  |  | FRR | FrCamera |  | Motorola |  | Application_Normal
✔ | ✔ | 0x3BA | FRR_SGU11 | 50 | 64 | 33 | 7 | 8 | FRR_ObjAbsVelX_11 | FRR_ObjAbsVelX_11 | upper | U | m_s | 0.01 | -163.8 | 0x0 | 0x7fff | -163.8 | 163.87 | 0x0 | - | - |  | FRR | FrCamera |  | Motorola |  | Application_Normal
✔ | ✔ | 0x3BA | FRR_SGU11 | 50 | 64 | 34 | 7 | 7 |  |  | lower | U | - | [10 empty] | FRR | FrCamera |  | Motorola |  | Application_Normal
✔ | ✔ | 0x3BA | FRR_SGU11 | 50 | 64 | 35 | 7 | 8 | FRR_ObjAbsVelY_11 | FRR_ObjAbsVelY_11 | upper | U | m_s | 0.01 | -163.8 | 0x0 | 0x7fff | -163.8 | 163.87 | 0x0 | - | - |  | FRR | FrCamera |  | Motorola |  | Application_Normal
✔ | ✔ | 0x3BA | FRR_SGU11 | 50 | 64 | 36 | 7 | 7 |  |  | lower | U | - | [10 empty] | FRR | FrCamera |  | Motorola |  | Application_Normal
✔ | ✔ | 0x3BA | FRR_SGU11 | 50 | 64 | 37 | 7 | 8 | FRR_ObjAbsAccelX_11 | FRR_ObjAbsAccelX_11 | upper | U | m_s2 | 0.02 | -40.95 | 0x0 | 0xfff | -40.95 | 40.95 | 0x0 | - | - |  | FRR | FrCamera |  | Motorola |  | Application_Normal
✔ | ✔ | 0x3BA | FRR_SGU11 | 50 | 64 | 38 | 7 | 4 |  |  | lower | U | - | [10 empty] | FRR | FrCamera |  | Motorola |  | Application_Normal
✔ | ✔ | 0x3BA | FRR_SGU11 | 50 | 64 | 39 | 7 | 8 | FRR_ObjAbsAccelY_11 | FRR_ObjAbsAccelY_11 | upper | U | m_s2 | 0.02 | -40.95 | 0x0 | 0xfff | -40.95 | 40.95 | 0x0 | - | - |  | FRR | FrCamera |  | Motorola |  | Application_Normal
✔ | ✔ | 0x3BA | FRR_SGU11 | 50 | 64 | 40 | 7 | 4 |  |  | lower | U | - | [10 empty] | FRR | FrCamera |  | Motorola |  | Application_Normal
✔ | ✔ | 0x3BA | FRR_SGU11 | 50 | 64 | 41 | 7 | 8 | FRR_ObjAbsVelXStd_11 | FRR_ObjAbsVelXStd_11 | - | U | m_s | 0.0625 | 0 | 0x0 | 0xff | 0 | 15.9375 |  | - | - |  | FRR | FrCamera |  | Motorola |  | Application_Normal
✔ | ✔ | 0x3BA | FRR_SGU11 | 50 | 64 | 42 | 7 | 8 | FRR_ObjAbsVelYStd_11 | FRR_ObjAbsVelYStd_11 | - | U | m_s | 0.0625 | 0 | 0x0 | 0xff | 0 | 15.9375 |  | - | - |  | FRR | FrCamera |  | Motorola |  | Application_Normal
✔ | ✔ | 0x3BA | FRR_SGU11 | 50 | 64 | 43 | 7 | 8 | FRR_ObjAbsAccelXStd_11 | FRR_ObjAbsAccelXStd_11 | - | U | m_s2 | 0.0625 | 0 | 0x0 | 0xff | 0 | 15.9375 |  | - | - |  | FRR | FrCamera |  | Motorola |  | Application_Normal
✔ | ✔ | 0x3BA | FRR_SGU11 | 50 | 64 | 44 | 7 | 8 | FRR_ObjAbsAccelYStd_11 | FRR_ObjAbsAccelYStd_11 | - | U | m_s2 | 0.0625 | 0 | 0x0 | 0xff | 0 | 15.9375 |  | - | - |  | FRR | FrCamera |  | Motorola |  | Application_Normal
✔ | ✔ | 0x3BA | FRR_SGU11 | 50 | 64 | 45 | 7 | 7 | FRR_ObjTypeProb_11 | FRR_ObjTypeProb_11 | - | U | - | 1 | 0 | 0x0 | 0x64 | 0 | 100 |  | - | - |  | FRR | FrCamera |  | Motorola |  | Application_Normal
✔ | ✔ | 0x3BA | FRR_SGU11 | 50 | 64 | 45 | 0 | 1 | FRR_ObjUpdateFlag_11 | FRR_ObjUpdateFlag_11 | - | U | - | 1 | 0 | - | - | 0 | 1 | 0x0 | - | 0x0: New object in cycle 0x1: Object existed in previous cycle |  | FRR | FrCamera |  | Motorola |  | Application_Normal
✔ | ✔ | 0x3BA | FRR_SGU11 | 50 | 64 | 46 | 7 | 8 | FRR_ObjSNR_11 | FRR_ObjSNR_11 | upper | U | dB | 0.1 | 0 | 0x0 | 0x3ff | 0 | 102.3 | 0x0 | - | - |  | FRR | FrCamera |  | Motorola |  | Application_Normal
✔ | ✔ | 0x3BA | FRR_SGU11 | 50 | 64 | 47 | 7 | 2 |  |  | lower | U | - | [10 empty] | FRR | FrCamera |  | Motorola |  | Application_Normal
✔ | ✔ | 0x3BA | FRR_SGU11 | 50 | 64 | 47 | 5 | 1 | FRR_ObjInFreeSpaceFlag_11 | FRR_ObjInFreeSpaceFlag_11 | - | U | - | 1 | 0 | - | - | 0 | 1 | 0x0 | - | 0x0:No 0x1:Yes |  | FRR | FrCamera |  | Motorola |  | Application_Normal
✔ | ✔ | 0x3BA | FRR_SGU11 | 50 | 64 | 48 | 7 | 8 | FRR_ObjCneterToAnchorX_11 | FRR_ObjCneterToAnchorX_11 | - | U | m | 0.1 | -12.7 | 0x0 | 0xff | -12.7 | 12.8 |  | - | - |  | FRR | FrCamera |  | Motorola |  | Application_Normal
✔ | ✔ | 0x3BA | FRR_SGU11 | 50 | 64 | 49 | 7 | 8 | FRR_ObjCneterToAnchorY_11 | FRR_ObjCneterToAnchorY_11 | - | U | m | 0.1 | -12.7 | 0x0 | 0xff | -12.7 | 12.8 |  | - | - |  | FRR | FrCamera |  | Motorola |  | Application_Normal
✔ | ✔ | 0x3BB | FRR_SGU12 | 50 | 64 | 0 | 7 | 8 | FRR_SGU12_Checksum | FRR_SGU12_Checksum | - | U | - | 1 | 0 | 0x0 | 0xff | 0 | 255 |  | - | - |  | FRR | FrCamera |  | Motorola |  | Application_Normal
✔ | ✔ | 0x3BB | FRR_SGU12 | 50 | 64 | 1 | 7 | 4 | FRR_SGU12_BlockCounter | FRR_SGU12_BlockCounter | - | U | - | 1 | 0 | 0x0 | 0xf | 0 | 15 |  | - | - |  | FRR | FrCamera |  | Motorola |  | Application_Normal
✔ | ✔ | 0x3BB | FRR_SGU12 | 50 | 64 | 2 | 7 | 8 | FRR_ObjID_12 | FRR_ObjID_12 | - | U | - | 1 | 0 | 0x0 | 0xff | 0 | 255 |  | - | - |  | FRR | FrCamera |  | Motorola |  | Application_Normal
✔ | ✔ | 0x3BB | FRR_SGU12 | 50 | 64 | 3 | 7 | 7 | FRR_ObjExistProb_12 | FRR_ObjExistProb_12 | - | U | pct | 1 | 0 | 0x0 | 0x64 | 0 | 100 |  | - | - |  | FRR | FrCamera |  | Motorola |  | Application_Normal
✔ | ✔ | 0x3BB | FRR_SGU12 | 50 | 64 | 4 | 7 | 7 | FRR_ObjObstacleProb_12 | FRR_ObjObstacleProb_12 | - | U | pct | 1 | 0 | 0x0 | 0x64 | 0 | 100 |  | - | - |  | FRR | FrCamera |  | Motorola |  | Application_Normal
✔ | ✔ | 0x3BB | FRR_SGU12 | 50 | 64 | 5 | 7 | 3 | FRR_ObjType_12 | FRR_ObjType_12 | - | U | - | 1 | 0 | - | - | 0 | 7 |  | - | 0x0: unknown 0x1: pedestrian 0x2: bicycle(two wheeler) 0x3: motorbike 0x4: vehicle 0x5: van 0x6: truck 0x7: init |  | FRR | FrCamera |  | Motorola |  | Application_Normal
✔ | ✔ | 0x3BB | FRR_SGU12 | 50 | 64 | 5 | 4 | 2 | FRR_ObjTrackSts_12 | FRR_ObjTrackSts_12 | - | U | - | 1 | 0 | - | - | 0 | 3 |  | - | 0x0: Init 0x1: Measured 0x2: Predicted 0x3: Reserved |  | FRR | FrCamera |  | Motorola |  | Application_Normal
✔ | ✔ | 0x3BB | FRR_SGU12 | 50 | 64 | 5 | 2 | 2 | FRR_ObjMotionSts_12 | FRR_ObjMotionSts_12 | - | U | - | 1 | 0 | - | - | 0 | 3 |  | - | 0x0: Unknown 0x1: Moving 0x2: Stopped 0x3=Standstill |  | FRR | FrCamera |  | Motorola |  | Application_Normal
✔ | ✔ | 0x3BB | FRR_SGU12 | 50 | 64 | 6 | 7 | 2 | FRR_ObjMotionDirection_12 | FRR_ObjMotionDirection_12 | - | U | - | 1 | 0 | - | - | 0 | 3 |  | - | 0x0: Unknown 0x1: Oncoming 0x2: Preceding 0x3: Crossing |  | FRR | FrCamera |  | Motorola |  | Application_Normal
✔ | ✔ | 0x3BB | FRR_SGU12 | 50 | 64 | 6 | 4 | 5 | FRR_ObjDistX_12 | FRR_ObjDistX_12 | upper | U | m | 0.0625 | 0 | 0x0 | 0x1fff | 0 | 511.9375 | 0x1fff | - | - |  | FRR | FrCamera |  | Motorola |  | Application_Normal
✔ | ✔ | 0x3BB | FRR_SGU12 | 50 | 64 | 7 | 7 | 8 |  |  | lower | U | - | [10 empty] | FRR | FrCamera |  | Motorola |  | Application_Normal
✔ | ✔ | 0x3BB | FRR_SGU12 | 50 | 64 | 8 | 7 | 8 | FRR_ObjDistY_12 | FRR_ObjDistY_12 | upper | U | m | 0.0625 | -128 | 0x0 | 0xfff | -128 | 127.9375 | 0x0 | - | - |  | FRR | FrCamera |  | Motorola |  | Application_Normal
✔ | ✔ | 0x3BB | FRR_SGU12 | 50 | 64 | 9 | 7 | 4 |  |  | lower | U | - | [10 empty] | FRR | FrCamera |  | Motorola |  | Application_Normal
✔ | ✔ | 0x3BB | FRR_SGU12 | 50 | 64 | 10 | 7 | 8 | FRR_ObjRelVelX_12 | FRR_ObjRelVelX_12 | upper | U | m_s | 0.01 | -163.8 | 0x0 | 0x7fff | -163.8 | 163.87 | 0x0 | - | - |  | FRR | FrCamera |  | Motorola |  | Application_Normal
✔ | ✔ | 0x3BB | FRR_SGU12 | 50 | 64 | 11 | 7 | 7 |  |  | lower | U | - | [10 empty] | FRR | FrCamera |  | Motorola |  | Application_Normal
✔ | ✔ | 0x3BB | FRR_SGU12 | 50 | 64 | 12 | 7 | 8 | FRR_ObjRelVelY_12 | FRR_ObjRelVelY_12 | upper | U | m_s | 0.01 | -163.8 | 0x0 | 0x7fff | -163.8 | 163.87 | 0x0 | - | - |  | FRR | FrCamera |  | Motorola |  | Application_Normal
✔ | ✔ | 0x3BB | FRR_SGU12 | 50 | 64 | 13 | 7 | 7 |  |  | lower | U | - | [10 empty] | FRR | FrCamera |  | Motorola |  | Application_Normal
✔ | ✔ | 0x3BB | FRR_SGU12 | 50 | 64 | 14 | 7 | 8 | FRR_ObjAccelX_12 | FRR_ObjAccelX_12 | upper | U | m_s2 | 0.02 | -40.95 | 0x0 | 0xfff | -40.95 | 40.95 | 0x0 | - | - |  | FRR | FrCamera |  | Motorola |  | Application_Normal
✔ | ✔ | 0x3BB | FRR_SGU12 | 50 | 64 | 15 | 7 | 4 |  |  | lower | U | - | [10 empty] | FRR | FrCamera |  | Motorola |  | Application_Normal
✔ | ✔ | 0x3BB | FRR_SGU12 | 50 | 64 | 16 | 7 | 8 | FRR_ObjAccelY_12 | FRR_ObjAccelY_12 | upper | U | m_s2 | 0.02 | -40.95 | 0x0 | 0xfff | -40.95 | 40.95 | 0x0 | - | - |  | FRR | FrCamera |  | Motorola |  | Application_Normal
✔ | ✔ | 0x3BB | FRR_SGU12 | 50 | 64 | 17 | 7 | 4 |  |  | lower | U | - | [10 empty] | FRR | FrCamera |  | Motorola |  | Application_Normal
✔ | ✔ | 0x3BB | FRR_SGU12 | 50 | 64 | 18 | 7 | 8 | FRR_ObjDistXStd_12 | FRR_ObjDistXStd_12 | - | U | m | 0.1 | 0 | 0x0 | 0xff | 0 | 25.5 |  | - | - |  | FRR | FrCamera |  | Motorola |  | Application_Normal
✔ | ✔ | 0x3BB | FRR_SGU12 | 50 | 64 | 19 | 7 | 8 | FRR_ObjDistYStd_12 | FRR_ObjDistYStd_12 | - | U | m | 0.1 | 0 | 0x0 | 0xff | 0 | 25.5 |  | - | - |  | FRR | FrCamera |  | Motorola |  | Application_Normal
✔ | ✔ | 0x3BB | FRR_SGU12 | 50 | 64 | 20 | 7 | 8 | FRR_ObjRelVelXStd_12 | FRR_ObjRelVelXStd_12 | - | U | m_s | 0.0625 | 0 | 0x0 | 0xff | 0 | 15.9375 |  | - | - |  | FRR | FrCamera |  | Motorola |  | Application_Normal
✔ | ✔ | 0x3BB | FRR_SGU12 | 50 | 64 | 21 | 7 | 8 | FRR_ObjRelVelYStd_12 | FRR_ObjRelVelYStd_12 | - | U | m_s | 0.0625 | 0 | 0x0 | 0xff | 0 | 15.9375 |  | - | - |  | FRR | FrCamera |  | Motorola |  | Application_Normal
✔ | ✔ | 0x3BB | FRR_SGU12 | 50 | 64 | 22 | 7 | 8 | FRR_ObjRAccelXStd_12 | FRR_ObjRAccelXStd_12 | - | U | m_s2 | 0.0625 | 0 | 0x0 | 0xff | 0 | 15.9375 |  | - | - |  | FRR | FrCamera |  | Motorola |  | Application_Normal
✔ | ✔ | 0x3BB | FRR_SGU12 | 50 | 64 | 23 | 7 | 8 | FRR_ObjRAccelYStd_12 | FRR_ObjRAccelYStd_12 | - | U | m_s2 | 0.0625 | 0 | 0x0 | 0xff | 0 | 15.9375 |  | - | - |  | FRR | FrCamera |  | Motorola |  | Application_Normal
✔ | ✔ | 0x3BB | FRR_SGU12 | 50 | 64 | 24 | 7 | 8 | FRR_ObjWidth_12 | FRR_ObjWidth_12 | upper | U | m | 0.01 | 0 | 0x0 | 0x3ff | 0 | 10.23 |  | - | - |  | FRR | FrCamera |  | Motorola |  | Application_Normal
✔ | ✔ | 0x3BB | FRR_SGU12 | 50 | 64 | 25 | 7 | 2 |  |  | lower | U | - | [10 empty] | FRR | FrCamera |  | Motorola |  | Application_Normal
✔ | ✔ | 0x3BB | FRR_SGU12 | 50 | 64 | 25 | 3 | 4 | FRR_ObjLength_12 | FRR_ObjLength_12 | upper | U | m | 0.01 | 0 | 0x0 | 0xfff | 0 | 40.95 |  | - | - |  | FRR | FrCamera |  | Motorola |  | Application_Normal
✔ | ✔ | 0x3BB | FRR_SGU12 | 50 | 64 | 26 | 7 | 8 |  |  | lower | U | - | [10 empty] | FRR | FrCamera |  | Motorola |  | Application_Normal
✔ | ✔ | 0x3BB | FRR_SGU12 | 50 | 64 | 27 | 7 | 8 | FRR_ObjAge_12 | FRR_ObjAge_12 | - | U | - | 1 | 0 | 0x0 | 0xff | 0 | 255 |  | - | - |  | FRR | FrCamera |  | Motorola |  | Application_Normal
✔ | ✔ | 0x3BB | FRR_SGU12 | 50 | 64 | 28 | 7 | 8 | FRR_ObjRCS_12 | FRR_ObjRCS_12 | upper | U | dBsm | 0.125 | -50 | 0x0 | 0x3ff | -50 | 77.875 | 0x0 | - | - |  | FRR | FrCamera |  | Motorola |  | Application_Normal
✔ | ✔ | 0x3BB | FRR_SGU12 | 50 | 64 | 29 | 7 | 2 |  |  | lower | U | - | [10 empty] | FRR | FrCamera |  | Motorola |  | Application_Normal
✔ | ✔ | 0x3BB | FRR_SGU12 | 50 | 64 | 29 | 3 | 4 | FRR_ObjAnchorPoint_12 | FRR_ObjAnchorPoint_12 | - | U | - | 1 | 0 | - | - | 0 | 15 | 0x7 | - | 0x0: unknown 0x1: Front Left 0x2:Front Mid 0x3:Front Right 0x4:Left Mid 0x5:Right Mid 0x6:Rear Left 0x7:Rear mid 0x8:Rear Right |  | FRR | FrCamera |  | Motorola |  | Application_Normal
✔ | ✔ | 0x3BB | FRR_SGU12 | 50 | 64 | 30 | 7 | 8 | FRR_ObjHeadingAngle_12 | FRR_ObjHeadingAngle_12 | upper | U | rad | 0.002 | -3.14 | 0x0 | 0xC44 | -3.14 | 3.14 | 0x622 | - | - |  | FRR | FrCamera |  | Motorola |  | Application_Normal
✔ | ✔ | 0x3BB | FRR_SGU12 | 50 | 64 | 31 | 7 | 4 |  |  | lower | U | - | [10 empty] | FRR | FrCamera |  | Motorola |  | Application_Normal
✔ | ✔ | 0x3BB | FRR_SGU12 | 50 | 64 | 31 | 3 | 4 | FRR_SGU12_RollingCounter | FRR_SGU12_RollingCounter | - | U | - | 1 | 0 | 0h | 0xf | 0 | 15 |  | - | - |  | FRR | FrCamera |  | Motorola |  | Application_Normal
✔ | ✔ | 0x3BB | FRR_SGU12 | 50 | 64 | 32 | 7 | 8 | FRR_ObjDistZ_12 | FRR_ObjDistZ_12 | - | U | m | 0.1 | -5 | 0x0 | 0xff | -5 | 20.5 |  |  |  |  | FRR | FrCamera |  | Motorola |  | Application_Normal
✔ | ✔ | 0x3BB | FRR_SGU12 | 50 | 64 | 33 | 7 | 8 | FRR_ObjAbsVelX_12 | FRR_ObjAbsVelX_12 | upper | U | m_s | 0.01 | -163.8 | 0x0 | 0x7fff | -163.8 | 163.87 | 0x0 | - | - |  | FRR | FrCamera |  | Motorola |  | Application_Normal
✔ | ✔ | 0x3BB | FRR_SGU12 | 50 | 64 | 34 | 7 | 7 |  |  | lower | U | - | [10 empty] | FRR | FrCamera |  | Motorola |  | Application_Normal
✔ | ✔ | 0x3BB | FRR_SGU12 | 50 | 64 | 35 | 7 | 8 | FRR_ObjAbsVelY_12 | FRR_ObjAbsVelY_12 | upper | U | m_s | 0.01 | -163.8 | 0x0 | 0x7fff | -163.8 | 163.87 | 0x0 | - | - |  | FRR | FrCamera |  | Motorola |  | Application_Normal
✔ | ✔ | 0x3BB | FRR_SGU12 | 50 | 64 | 36 | 7 | 7 |  |  | lower | U | - | [10 empty] | FRR | FrCamera |  | Motorola |  | Application_Normal
✔ | ✔ | 0x3BB | FRR_SGU12 | 50 | 64 | 37 | 7 | 8 | FRR_ObjAbsAccelX_12 | FRR_ObjAbsAccelX_12 | upper | U | m_s2 | 0.02 | -40.95 | 0x0 | 0xfff | -40.95 | 40.95 | 0x0 | - | - |  | FRR | FrCamera |  | Motorola |  | Application_Normal
✔ | ✔ | 0x3BB | FRR_SGU12 | 50 | 64 | 38 | 7 | 4 |  |  | lower | U | - | [10 empty] | FRR | FrCamera |  | Motorola |  | Application_Normal
✔ | ✔ | 0x3BB | FRR_SGU12 | 50 | 64 | 39 | 7 | 8 | FRR_ObjAbsAccelY_12 | FRR_ObjAbsAccelY_12 | upper | U | m_s2 | 0.02 | -40.95 | 0x0 | 0xfff | -40.95 | 40.95 | 0x0 | - | - |  | FRR | FrCamera |  | Motorola |  | Application_Normal
✔ | ✔ | 0x3BB | FRR_SGU12 | 50 | 64 | 40 | 7 | 4 |  |  | lower | U | - | [10 empty] | FRR | FrCamera |  | Motorola |  | Application_Normal
✔ | ✔ | 0x3BB | FRR_SGU12 | 50 | 64 | 41 | 7 | 8 | FRR_ObjAbsVelXStd_12 | FRR_ObjAbsVelXStd_12 | - | U | m_s | 0.0625 | 0 | 0x0 | 0xff | 0 | 15.9375 |  | - | - |  | FRR | FrCamera |  | Motorola |  | Application_Normal
✔ | ✔ | 0x3BB | FRR_SGU12 | 50 | 64 | 42 | 7 | 8 | FRR_ObjAbsVelYStd_12 | FRR_ObjAbsVelYStd_12 | - | U | m_s | 0.0625 | 0 | 0x0 | 0xff | 0 | 15.9375 |  | - | - |  | FRR | FrCamera |  | Motorola |  | Application_Normal
✔ | ✔ | 0x3BB | FRR_SGU12 | 50 | 64 | 43 | 7 | 8 | FRR_ObjAbsAccelXStd_12 | FRR_ObjAbsAccelXStd_12 | - | U | m_s2 | 0.0625 | 0 | 0x0 | 0xff | 0 | 15.9375 |  | - | - |  | FRR | FrCamera |  | Motorola |  | Application_Normal
✔ | ✔ | 0x3BB | FRR_SGU12 | 50 | 64 | 44 | 7 | 8 | FRR_ObjAbsAccelYStd_12 | FRR_ObjAbsAccelYStd_12 | - | U | m_s2 | 0.0625 | 0 | 0x0 | 0xff | 0 | 15.9375 |  | - | - |  | FRR | FrCamera |  | Motorola |  | Application_Normal
✔ | ✔ | 0x3BB | FRR_SGU12 | 50 | 64 | 45 | 7 | 7 | FRR_ObjTypeProb_12 | FRR_ObjTypeProb_12 | - | U | - | 1 | 0 | 0x0 | 0x64 | 0 | 100 |  | - | - |  | FRR | FrCamera |  | Motorola |  | Application_Normal
✔ | ✔ | 0x3BB | FRR_SGU12 | 50 | 64 | 45 | 0 | 1 | FRR_ObjUpdateFlag_12 | FRR_ObjUpdateFlag_12 | - | U | - | 1 | 0 | - | - | 0 | 1 | 0x0 | - | 0x0: New object in cycle 0x1: Object existed in previous cycle |  | FRR | FrCamera |  | Motorola |  | Application_Normal
✔ | ✔ | 0x3BB | FRR_SGU12 | 50 | 64 | 46 | 7 | 8 | FRR_ObjSNR_12 | FRR_ObjSNR_12 | upper | U | dB | 0.1 | 0 | 0x0 | 0x3ff | 0 | 102.3 | 0x0 | - | - |  | FRR | FrCamera |  | Motorola |  | Application_Normal
✔ | ✔ | 0x3BB | FRR_SGU12 | 50 | 64 | 47 | 7 | 2 |  |  | lower | U | - | [10 empty] | FRR | FrCamera |  | Motorola |  | Application_Normal
✔ | ✔ | 0x3BB | FRR_SGU12 | 50 | 64 | 47 | 5 | 1 | FRR_ObjInFreeSpaceFlag_12 | FRR_ObjInFreeSpaceFlag_12 | - | U | - | 1 | 0 | - | - | 0 | 1 | 0x0 | - | 0x0:No 0x1:Yes |  | FRR | FrCamera |  | Motorola |  | Application_Normal
✔ | ✔ | 0x3BB | FRR_SGU12 | 50 | 64 | 48 | 7 | 8 | FRR_ObjCneterToAnchorX_12 | FRR_ObjCneterToAnchorX_12 | - | U | m | 0.1 | -12.7 | 0x0 | 0xff | -12.7 | 12.8 |  | - | - |  | FRR | FrCamera |  | Motorola |  | Application_Normal
✔ | ✔ | 0x3BB | FRR_SGU12 | 50 | 64 | 49 | 7 | 8 | FRR_ObjCneterToAnchorY_12 | FRR_ObjCneterToAnchorY_12 | - | U | m | 0.1 | -12.7 | 0x0 | 0xff | -12.7 | 12.8 |  | - | - |  | FRR | FrCamera |  | Motorola |  | Application_Normal
✔ | ✔ | 0x3BC | FRR_SGU13 | 50 | 64 | 0 | 7 | 8 | FRR_SGU13_Checksum | FRR_SGU13_Checksum | - | U | - | 1 | 0 | 0x0 | 0xff | 0 | 255 |  | - | - |  | FRR | FrCamera |  | Motorola |  | Application_Normal
✔ | ✔ | 0x3BC | FRR_SGU13 | 50 | 64 | 1 | 7 | 4 | FRR_SGU13_BlockCounter | FRR_SGU13_BlockCounter | - | U | - | 1 | 0 | 0x0 | 0xf | 0 | 15 |  | - | - |  | FRR | FrCamera |  | Motorola |  | Application_Normal
✔ | ✔ | 0x3BC | FRR_SGU13 | 50 | 64 | 2 | 7 | 8 | FRR_ObjID_13 | FRR_ObjID_13 | - | U | - | 1 | 0 | 0x0 | 0xff | 0 | 255 |  | - | - |  | FRR | FrCamera |  | Motorola |  | Application_Normal
✔ | ✔ | 0x3BC | FRR_SGU13 | 50 | 64 | 3 | 7 | 7 | FRR_ObjExistProb_13 | FRR_ObjExistProb_13 | - | U | pct | 1 | 0 | 0x0 | 0x64 | 0 | 100 |  | - | - |  | FRR | FrCamera |  | Motorola |  | Application_Normal
✔ | ✔ | 0x3BC | FRR_SGU13 | 50 | 64 | 4 | 7 | 7 | FRR_ObjObstacleProb_13 | FRR_ObjObstacleProb_13 | - | U | pct | 1 | 0 | 0x0 | 0x64 | 0 | 100 |  | - | - |  | FRR | FrCamera |  | Motorola |  | Application_Normal
✔ | ✔ | 0x3BC | FRR_SGU13 | 50 | 64 | 5 | 7 | 3 | FRR_ObjType_13 | FRR_ObjType_13 | - | U | - | 1 | 0 | - | - | 0 | 7 |  | - | 0x0: unknown 0x1: pedestrian 0x2: bicycle(two wheeler) 0x3: motorbike 0x4: vehicle 0x5: van 0x6: truck 0x7: init |  | FRR | FrCamera |  | Motorola |  | Application_Normal
✔ | ✔ | 0x3BC | FRR_SGU13 | 50 | 64 | 5 | 4 | 2 | FRR_ObjTrackSts_13 | FRR_ObjTrackSts_13 | - | U | - | 1 | 0 | - | - | 0 | 3 |  | - | 0x0: Init 0x1: Measured 0x2: Predicted 0x3: Reserved |  | FRR | FrCamera |  | Motorola |  | Application_Normal
✔ | ✔ | 0x3BC | FRR_SGU13 | 50 | 64 | 5 | 2 | 2 | FRR_ObjMotionSts_13 | FRR_ObjMotionSts_13 | - | U | - | 1 | 0 | - | - | 0 | 3 |  | - | 0x0: Unknown 0x1: Moving 0x2: Stopped 0x3=Standstill |  | FRR | FrCamera |  | Motorola |  | Application_Normal
✔ | ✔ | 0x3BC | FRR_SGU13 | 50 | 64 | 6 | 7 | 2 | FRR_ObjMotionDirection_13 | FRR_ObjMotionDirection_13 | - | U | - | 1 | 0 | - | - | 0 | 3 |  | - | 0x0: Unknown 0x1: Oncoming 0x2: Preceding 0x3: Crossing |  | FRR | FrCamera |  | Motorola |  | Application_Normal
✔ | ✔ | 0x3BC | FRR_SGU13 | 50 | 64 | 6 | 4 | 5 | FRR_ObjDistX_13 | FRR_ObjDistX_13 | upper | U | m | 0.0625 | 0 | 0x0 | 0x1fff | 0 | 511.9375 | 0x1fff | - | - |  | FRR | FrCamera |  | Motorola |  | Application_Normal
✔ | ✔ | 0x3BC | FRR_SGU13 | 50 | 64 | 7 | 7 | 8 |  |  | lower | U | - | [10 empty] | FRR | FrCamera |  | Motorola |  | Application_Normal
✔ | ✔ | 0x3BC | FRR_SGU13 | 50 | 64 | 8 | 7 | 8 | FRR_ObjDistY_13 | FRR_ObjDistY_13 | upper | U | m | 0.0625 | -128 | 0x0 | 0xfff | -128 | 127.9375 | 0x0 | - | - |  | FRR | FrCamera |  | Motorola |  | Application_Normal
✔ | ✔ | 0x3BC | FRR_SGU13 | 50 | 64 | 9 | 7 | 4 |  |  | lower | U | - | [10 empty] | FRR | FrCamera |  | Motorola |  | Application_Normal
✔ | ✔ | 0x3BC | FRR_SGU13 | 50 | 64 | 10 | 7 | 8 | FRR_ObjRelVelX_13 | FRR_ObjRelVelX_13 | upper | U | m_s | 0.01 | -163.8 | 0x0 | 0x7fff | -163.8 | 163.87 | 0x0 | - | - |  | FRR | FrCamera |  | Motorola |  | Application_Normal
✔ | ✔ | 0x3BC | FRR_SGU13 | 50 | 64 | 11 | 7 | 7 |  |  | lower | U | - | [10 empty] | FRR | FrCamera |  | Motorola |  | Application_Normal
✔ | ✔ | 0x3BC | FRR_SGU13 | 50 | 64 | 12 | 7 | 8 | FRR_ObjRelVelY_13 | FRR_ObjRelVelY_13 | upper | U | m_s | 0.01 | -163.8 | 0x0 | 0x7fff | -163.8 | 163.87 | 0x0 | - | - |  | FRR | FrCamera |  | Motorola |  | Application_Normal
✔ | ✔ | 0x3BC | FRR_SGU13 | 50 | 64 | 13 | 7 | 7 |  |  | lower | U | - | [10 empty] | FRR | FrCamera |  | Motorola |  | Application_Normal
✔ | ✔ | 0x3BC | FRR_SGU13 | 50 | 64 | 14 | 7 | 8 | FRR_ObjAccelX_13 | FRR_ObjAccelX_13 | upper | U | m_s2 | 0.02 | -40.95 | 0x0 | 0xfff | -40.95 | 40.95 | 0x0 | - | - |  | FRR | FrCamera |  | Motorola |  | Application_Normal
✔ | ✔ | 0x3BC | FRR_SGU13 | 50 | 64 | 15 | 7 | 4 |  |  | lower | U | - | [10 empty] | FRR | FrCamera |  | Motorola |  | Application_Normal
✔ | ✔ | 0x3BC | FRR_SGU13 | 50 | 64 | 16 | 7 | 8 | FRR_ObjAccelY_13 | FRR_ObjAccelY_13 | upper | U | m_s2 | 0.02 | -40.95 | 0x0 | 0xfff | -40.95 | 40.95 | 0x0 | - | - |  | FRR | FrCamera |  | Motorola |  | Application_Normal
✔ | ✔ | 0x3BC | FRR_SGU13 | 50 | 64 | 17 | 7 | 4 |  |  | lower | U | - | [10 empty] | FRR | FrCamera |  | Motorola |  | Application_Normal
✔ | ✔ | 0x3BC | FRR_SGU13 | 50 | 64 | 18 | 7 | 8 | FRR_ObjDistXStd_13 | FRR_ObjDistXStd_13 | - | U | m | 0.1 | 0 | 0x0 | 0xff | 0 | 25.5 |  | - | - |  | FRR | FrCamera |  | Motorola |  | Application_Normal
✔ | ✔ | 0x3BC | FRR_SGU13 | 50 | 64 | 19 | 7 | 8 | FRR_ObjDistYStd_13 | FRR_ObjDistYStd_13 | - | U | m | 0.1 | 0 | 0x0 | 0xff | 0 | 25.5 |  | - | - |  | FRR | FrCamera |  | Motorola |  | Application_Normal
✔ | ✔ | 0x3BC | FRR_SGU13 | 50 | 64 | 20 | 7 | 8 | FRR_ObjRelVelXStd_13 | FRR_ObjRelVelXStd_13 | - | U | m_s | 0.0625 | 0 | 0x0 | 0xff | 0 | 15.9375 |  | - | - |  | FRR | FrCamera |  | Motorola |  | Application_Normal
✔ | ✔ | 0x3BC | FRR_SGU13 | 50 | 64 | 21 | 7 | 8 | FRR_ObjRelVelYStd_13 | FRR_ObjRelVelYStd_13 | - | U | m_s | 0.0625 | 0 | 0x0 | 0xff | 0 | 15.9375 |  | - | - |  | FRR | FrCamera |  | Motorola |  | Application_Normal
✔ | ✔ | 0x3BC | FRR_SGU13 | 50 | 64 | 22 | 7 | 8 | FRR_ObjRAccelXStd_13 | FRR_ObjRAccelXStd_13 | - | U | m_s2 | 0.0625 | 0 | 0x0 | 0xff | 0 | 15.9375 |  | - | - |  | FRR | FrCamera |  | Motorola |  | Application_Normal
✔ | ✔ | 0x3BC | FRR_SGU13 | 50 | 64 | 23 | 7 | 8 | FRR_ObjRAccelYStd_13 | FRR_ObjRAccelYStd_13 | - | U | m_s2 | 0.0625 | 0 | 0x0 | 0xff | 0 | 15.9375 |  | - | - |  | FRR | FrCamera |  | Motorola |  | Application_Normal
✔ | ✔ | 0x3BC | FRR_SGU13 | 50 | 64 | 24 | 7 | 8 | FRR_ObjWidth_13 | FRR_ObjWidth_13 | upper | U | m | 0.01 | 0 | 0x0 | 0x3ff | 0 | 10.23 |  | - | - |  | FRR | FrCamera |  | Motorola |  | Application_Normal
✔ | ✔ | 0x3BC | FRR_SGU13 | 50 | 64 | 25 | 7 | 2 |  |  | lower | U | - | [10 empty] | FRR | FrCamera |  | Motorola |  | Application_Normal
✔ | ✔ | 0x3BC | FRR_SGU13 | 50 | 64 | 25 | 3 | 4 | FRR_ObjLength_13 | FRR_ObjLength_13 | upper | U | m | 0.01 | 0 | 0x0 | 0xfff | 0 | 40.95 |  | - | - |  | FRR | FrCamera |  | Motorola |  | Application_Normal
✔ | ✔ | 0x3BC | FRR_SGU13 | 50 | 64 | 26 | 7 | 8 |  |  | lower | U | - | [10 empty] | FRR | FrCamera |  | Motorola |  | Application_Normal
✔ | ✔ | 0x3BC | FRR_SGU13 | 50 | 64 | 27 | 7 | 8 | FRR_ObjAge_13 | FRR_ObjAge_13 | - | U | - | 1 | 0 | 0x0 | 0xff | 0 | 255 |  | - | - |  | FRR | FrCamera |  | Motorola |  | Application_Normal
✔ | ✔ | 0x3BC | FRR_SGU13 | 50 | 64 | 28 | 7 | 8 | FRR_ObjRCS_13 | FRR_ObjRCS_13 | upper | U | dBsm | 0.125 | -50 | 0x0 | 0x3ff | -50 | 77.875 | 0x0 | - | - |  | FRR | FrCamera |  | Motorola |  | Application_Normal
✔ | ✔ | 0x3BC | FRR_SGU13 | 50 | 64 | 29 | 7 | 2 |  |  | lower | U | - | [10 empty] | FRR | FrCamera |  | Motorola |  | Application_Normal
✔ | ✔ | 0x3BC | FRR_SGU13 | 50 | 64 | 29 | 3 | 4 | FRR_ObjAnchorPoint_13 | FRR_ObjAnchorPoint_13 | - | U | - | 1 | 0 | - | - | 0 | 15 | 0x7 | - | 0x0: unknown 0x1: Front Left 0x2:Front Mid 0x3:Front Right 0x4:Left Mid 0x5:Right Mid 0x6:Rear Left 0x7:Rear mid 0x8:Rear Right |  | FRR | FrCamera |  | Motorola |  | Application_Normal
✔ | ✔ | 0x3BC | FRR_SGU13 | 50 | 64 | 30 | 7 | 8 | FRR_ObjHeadingAngle_13 | FRR_ObjHeadingAngle_13 | upper | U | rad | 0.002 | -3.14 | 0x0 | 0xC44 | -3.14 | 3.14 | 0x622 | - | - |  | FRR | FrCamera |  | Motorola |  | Application_Normal
✔ | ✔ | 0x3BC | FRR_SGU13 | 50 | 64 | 31 | 7 | 4 |  |  | lower | U | - | [10 empty] | FRR | FrCamera |  | Motorola |  | Application_Normal
✔ | ✔ | 0x3BC | FRR_SGU13 | 50 | 64 | 31 | 3 | 4 | FRR_SGU13_RollingCounter | FRR_SGU13_RollingCounter | - | U | - | 1 | 0 | 0h | 0xf | 0 | 15 |  | - | - |  | FRR | FrCamera |  | Motorola |  | Application_Normal
✔ | ✔ | 0x3BC | FRR_SGU13 | 50 | 64 | 32 | 7 | 8 | FRR_ObjDistZ_13 | FRR_ObjDistZ_13 | - | U | m | 0.1 | -5 | 0x0 | 0xff | -5 | 20.5 |  |  |  |  | FRR | FrCamera |  | Motorola |  | Application_Normal
✔ | ✔ | 0x3BC | FRR_SGU13 | 50 | 64 | 33 | 7 | 8 | FRR_ObjAbsVelX_13 | FRR_ObjAbsVelX_13 | upper | U | m_s | 0.01 | -163.8 | 0x0 | 0x7fff | -163.8 | 163.87 | 0x0 | - | - |  | FRR | FrCamera |  | Motorola |  | Application_Normal
✔ | ✔ | 0x3BC | FRR_SGU13 | 50 | 64 | 34 | 7 | 7 |  |  | lower | U | - | [10 empty] | FRR | FrCamera |  | Motorola |  | Application_Normal
✔ | ✔ | 0x3BC | FRR_SGU13 | 50 | 64 | 35 | 7 | 8 | FRR_ObjAbsVelY_13 | FRR_ObjAbsVelY_13 | upper | U | m_s | 0.01 | -163.8 | 0x0 | 0x7fff | -163.8 | 163.87 | 0x0 | - | - |  | FRR | FrCamera |  | Motorola |  | Application_Normal
✔ | ✔ | 0x3BC | FRR_SGU13 | 50 | 64 | 36 | 7 | 7 |  |  | lower | U | - | [10 empty] | FRR | FrCamera |  | Motorola |  | Application_Normal
✔ | ✔ | 0x3BC | FRR_SGU13 | 50 | 64 | 37 | 7 | 8 | FRR_ObjAbsAccelX_13 | FRR_ObjAbsAccelX_13 | upper | U | m_s2 | 0.02 | -40.95 | 0x0 | 0xfff | -40.95 | 40.95 | 0x0 | - | - |  | FRR | FrCamera |  | Motorola |  | Application_Normal
✔ | ✔ | 0x3BC | FRR_SGU13 | 50 | 64 | 38 | 7 | 4 |  |  | lower | U | - | [10 empty] | FRR | FrCamera |  | Motorola |  | Application_Normal
✔ | ✔ | 0x3BC | FRR_SGU13 | 50 | 64 | 39 | 7 | 8 | FRR_ObjAbsAccelY_13 | FRR_ObjAbsAccelY_13 | upper | U | m_s2 | 0.02 | -40.95 | 0x0 | 0xfff | -40.95 | 40.95 | 0x0 | - | - |  | FRR | FrCamera |  | Motorola |  | Application_Normal
✔ | ✔ | 0x3BC | FRR_SGU13 | 50 | 64 | 40 | 7 | 4 |  |  | lower | U | - | [10 empty] | FRR | FrCamera |  | Motorola |  | Application_Normal
✔ | ✔ | 0x3BC | FRR_SGU13 | 50 | 64 | 41 | 7 | 8 | FRR_ObjAbsVelXStd_13 | FRR_ObjAbsVelXStd_13 | - | U | m_s | 0.0625 | 0 | 0x0 | 0xff | 0 | 15.9375 |  | - | - |  | FRR | FrCamera |  | Motorola |  | Application_Normal
✔ | ✔ | 0x3BC | FRR_SGU13 | 50 | 64 | 42 | 7 | 8 | FRR_ObjAbsVelYStd_13 | FRR_ObjAbsVelYStd_13 | - | U | m_s | 0.0625 | 0 | 0x0 | 0xff | 0 | 15.9375 |  | - | - |  | FRR | FrCamera |  | Motorola |  | Application_Normal
✔ | ✔ | 0x3BC | FRR_SGU13 | 50 | 64 | 43 | 7 | 8 | FRR_ObjAbsAccelXStd_13 | FRR_ObjAbsAccelXStd_13 | - | U | m_s2 | 0.0625 | 0 | 0x0 | 0xff | 0 | 15.9375 |  | - | - |  | FRR | FrCamera |  | Motorola |  | Application_Normal
✔ | ✔ | 0x3BC | FRR_SGU13 | 50 | 64 | 44 | 7 | 8 | FRR_ObjAbsAccelYStd_13 | FRR_ObjAbsAccelYStd_13 | - | U | m_s2 | 0.0625 | 0 | 0x0 | 0xff | 0 | 15.9375 |  | - | - |  | FRR | FrCamera |  | Motorola |  | Application_Normal
✔ | ✔ | 0x3BC | FRR_SGU13 | 50 | 64 | 45 | 7 | 7 | FRR_ObjTypeProb_13 | FRR_ObjTypeProb_13 | - | U | - | 1 | 0 | 0x0 | 0x64 | 0 | 100 |  | - | - |  | FRR | FrCamera |  | Motorola |  | Application_Normal
✔ | ✔ | 0x3BC | FRR_SGU13 | 50 | 64 | 45 | 0 | 1 | FRR_ObjUpdateFlag_13 | FRR_ObjUpdateFlag_13 | - | U | - | 1 | 0 | - | - | 0 | 1 | 0x0 | - | 0x0: New object in cycle 0x1: Object existed in previous cycle |  | FRR | FrCamera |  | Motorola |  | Application_Normal
✔ | ✔ | 0x3BC | FRR_SGU13 | 50 | 64 | 46 | 7 | 8 | FRR_ObjSNR_13 | FRR_ObjSNR_13 | upper | U | dB | 0.1 | 0 | 0x0 | 0x3ff | 0 | 102.3 | 0x0 | - | - |  | FRR | FrCamera |  | Motorola |  | Application_Normal
✔ | ✔ | 0x3BC | FRR_SGU13 | 50 | 64 | 47 | 7 | 2 |  |  | lower | U | - | [10 empty] | FRR | FrCamera |  | Motorola |  | Application_Normal
✔ | ✔ | 0x3BC | FRR_SGU13 | 50 | 64 | 47 | 5 | 1 | FRR_ObjInFreeSpaceFlag_13 | FRR_ObjInFreeSpaceFlag_13 | - | U | - | 1 | 0 | - | - | 0 | 1 | 0x0 | - | 0x0:No 0x1:Yes |  | FRR | FrCamera |  | Motorola |  | Application_Normal
✔ | ✔ | 0x3BC | FRR_SGU13 | 50 | 64 | 48 | 7 | 8 | FRR_ObjCneterToAnchorX_13 | FRR_ObjCneterToAnchorX_13 | - | U | m | 0.1 | -12.7 | 0x0 | 0xff | -12.7 | 12.8 |  | - | - |  | FRR | FrCamera |  | Motorola |  | Application_Normal
✔ | ✔ | 0x3BC | FRR_SGU13 | 50 | 64 | 49 | 7 | 8 | FRR_ObjCneterToAnchorY_13 | FRR_ObjCneterToAnchorY_13 | - | U | m | 0.1 | -12.7 | 0x0 | 0xff | -12.7 | 12.8 |  | - | - |  | FRR | FrCamera |  | Motorola |  | Application_Normal
✔ | ✔ | 0x3BD | FRR_SGU14 | 50 | 64 | 0 | 7 | 8 | FRR_SGU14_Checksum | FRR_SGU14_Checksum | - | U | - | 1 | 0 | 0x0 | 0xff | 0 | 255 |  | - | - |  | FRR | FrCamera |  | Motorola |  | Application_Normal
✔ | ✔ | 0x3BD | FRR_SGU14 | 50 | 64 | 1 | 7 | 4 | FRR_SGU14_BlockCounter | FRR_SGU14_BlockCounter | - | U | - | 1 | 0 | 0x0 | 0xf | 0 | 15 |  | - | - |  | FRR | FrCamera |  | Motorola |  | Application_Normal
✔ | ✔ | 0x3BD | FRR_SGU14 | 50 | 64 | 2 | 7 | 8 | FRR_ObjID_14 | FRR_ObjID_14 | - | U | - | 1 | 0 | 0x0 | 0xff | 0 | 255 |  | - | - |  | FRR | FrCamera |  | Motorola |  | Application_Normal
✔ | ✔ | 0x3BD | FRR_SGU14 | 50 | 64 | 3 | 7 | 7 | FRR_ObjExistProb_14 | FRR_ObjExistProb_14 | - | U | pct | 1 | 0 | 0x0 | 0x64 | 0 | 100 |  | - | - |  | FRR | FrCamera |  | Motorola |  | Application_Normal
✔ | ✔ | 0x3BD | FRR_SGU14 | 50 | 64 | 4 | 7 | 7 | FRR_ObjObstacleProb_14 | FRR_ObjObstacleProb_14 | - | U | pct | 1 | 0 | 0x0 | 0x64 | 0 | 100 |  | - | - |  | FRR | FrCamera |  | Motorola |  | Application_Normal
✔ | ✔ | 0x3BD | FRR_SGU14 | 50 | 64 | 5 | 7 | 3 | FRR_ObjType_14 | FRR_ObjType_14 | - | U | - | 1 | 0 | - | - | 0 | 7 |  | - | 0x0: unknown 0x1: pedestrian 0x2: bicycle(two wheeler) 0x3: motorbike 0x4: vehicle 0x5: van 0x6: truck 0x7: init |  | FRR | FrCamera |  | Motorola |  | Application_Normal
✔ | ✔ | 0x3BD | FRR_SGU14 | 50 | 64 | 5 | 4 | 2 | FRR_ObjTrackSts_14 | FRR_ObjTrackSts_14 | - | U | - | 1 | 0 | - | - | 0 | 3 |  | - | 0x0: Init 0x1: Measured 0x2: Predicted 0x3: Reserved |  | FRR | FrCamera |  | Motorola |  | Application_Normal
✔ | ✔ | 0x3BD | FRR_SGU14 | 50 | 64 | 5 | 2 | 2 | FRR_ObjMotionSts_14 | FRR_ObjMotionSts_14 | - | U | - | 1 | 0 | - | - | 0 | 3 |  | - | 0x0: Unknown 0x1: Moving 0x2: Stopped 0x3=Standstill |  | FRR | FrCamera |  | Motorola |  | Application_Normal
✔ | ✔ | 0x3BD | FRR_SGU14 | 50 | 64 | 6 | 7 | 2 | FRR_ObjMotionDirection_14 | FRR_ObjMotionDirection_14 | - | U | - | 1 | 0 | - | - | 0 | 3 |  | - | 0x0: Unknown 0x1: Oncoming 0x2: Preceding 0x3: Crossing |  | FRR | FrCamera |  | Motorola |  | Application_Normal
✔ | ✔ | 0x3BD | FRR_SGU14 | 50 | 64 | 6 | 4 | 5 | FRR_ObjDistX_14 | FRR_ObjDistX_14 | upper | U | m | 0.0625 | 0 | 0x0 | 0x1fff | 0 | 511.9375 | 0x1fff | - | - |  | FRR | FrCamera |  | Motorola |  | Application_Normal
✔ | ✔ | 0x3BD | FRR_SGU14 | 50 | 64 | 7 | 7 | 8 |  |  | lower | U | - | [10 empty] | FRR | FrCamera |  | Motorola |  | Application_Normal
✔ | ✔ | 0x3BD | FRR_SGU14 | 50 | 64 | 8 | 7 | 8 | FRR_ObjDistY_14 | FRR_ObjDistY_14 | upper | U | m | 0.0625 | -128 | 0x0 | 0xfff | -128 | 127.9375 | 0x0 | - | - |  | FRR | FrCamera |  | Motorola |  | Application_Normal
✔ | ✔ | 0x3BD | FRR_SGU14 | 50 | 64 | 9 | 7 | 4 |  |  | lower | U | - | [10 empty] | FRR | FrCamera |  | Motorola |  | Application_Normal
✔ | ✔ | 0x3BD | FRR_SGU14 | 50 | 64 | 10 | 7 | 8 | FRR_ObjRelVelX_14 | FRR_ObjRelVelX_14 | upper | U | m_s | 0.01 | -163.8 | 0x0 | 0x7fff | -163.8 | 163.87 | 0x0 | - | - |  | FRR | FrCamera |  | Motorola |  | Application_Normal
✔ | ✔ | 0x3BD | FRR_SGU14 | 50 | 64 | 11 | 7 | 7 |  |  | lower | U | - | [10 empty] | FRR | FrCamera |  | Motorola |  | Application_Normal
✔ | ✔ | 0x3BD | FRR_SGU14 | 50 | 64 | 12 | 7 | 8 | FRR_ObjRelVelY_14 | FRR_ObjRelVelY_14 | upper | U | m_s | 0.01 | -163.8 | 0x0 | 0x7fff | -163.8 | 163.87 | 0x0 | - | - |  | FRR | FrCamera |  | Motorola |  | Application_Normal
✔ | ✔ | 0x3BD | FRR_SGU14 | 50 | 64 | 13 | 7 | 7 |  |  | lower | U | - | [10 empty] | FRR | FrCamera |  | Motorola |  | Application_Normal
✔ | ✔ | 0x3BD | FRR_SGU14 | 50 | 64 | 14 | 7 | 8 | FRR_ObjAccelX_14 | FRR_ObjAccelX_14 | upper | U | m_s2 | 0.02 | -40.95 | 0x0 | 0xfff | -40.95 | 40.95 | 0x0 | - | - |  | FRR | FrCamera |  | Motorola |  | Application_Normal
✔ | ✔ | 0x3BD | FRR_SGU14 | 50 | 64 | 15 | 7 | 4 |  |  | lower | U | - | [10 empty] | FRR | FrCamera |  | Motorola |  | Application_Normal
✔ | ✔ | 0x3BD | FRR_SGU14 | 50 | 64 | 16 | 7 | 8 | FRR_ObjAccelY_14 | FRR_ObjAccelY_14 | upper | U | m_s2 | 0.02 | -40.95 | 0x0 | 0xfff | -40.95 | 40.95 | 0x0 | - | - |  | FRR | FrCamera |  | Motorola |  | Application_Normal
✔ | ✔ | 0x3BD | FRR_SGU14 | 50 | 64 | 17 | 7 | 4 |  |  | lower | U | - | [10 empty] | FRR | FrCamera |  | Motorola |  | Application_Normal
✔ | ✔ | 0x3BD | FRR_SGU14 | 50 | 64 | 18 | 7 | 8 | FRR_ObjDistXStd_14 | FRR_ObjDistXStd_14 | - | U | m | 0.1 | 0 | 0x0 | 0xff | 0 | 25.5 |  | - | - |  | FRR | FrCamera |  | Motorola |  | Application_Normal
✔ | ✔ | 0x3BD | FRR_SGU14 | 50 | 64 | 19 | 7 | 8 | FRR_ObjDistYStd_14 | FRR_ObjDistYStd_14 | - | U | m | 0.1 | 0 | 0x0 | 0xff | 0 | 25.5 |  | - | - |  | FRR | FrCamera |  | Motorola |  | Application_Normal
✔ | ✔ | 0x3BD | FRR_SGU14 | 50 | 64 | 20 | 7 | 8 | FRR_ObjRelVelXStd_14 | FRR_ObjRelVelXStd_14 | - | U | m_s | 0.0625 | 0 | 0x0 | 0xff | 0 | 15.9375 |  | - | - |  | FRR | FrCamera |  | Motorola |  | Application_Normal
✔ | ✔ | 0x3BD | FRR_SGU14 | 50 | 64 | 21 | 7 | 8 | FRR_ObjRelVelYStd_14 | FRR_ObjRelVelYStd_14 | - | U | m_s | 0.0625 | 0 | 0x0 | 0xff | 0 | 15.9375 |  | - | - |  | FRR | FrCamera |  | Motorola |  | Application_Normal
✔ | ✔ | 0x3BD | FRR_SGU14 | 50 | 64 | 22 | 7 | 8 | FRR_ObjRAccelXStd_14 | FRR_ObjRAccelXStd_14 | - | U | m_s2 | 0.0625 | 0 | 0x0 | 0xff | 0 | 15.9375 |  | - | - |  | FRR | FrCamera |  | Motorola |  | Application_Normal
✔ | ✔ | 0x3BD | FRR_SGU14 | 50 | 64 | 23 | 7 | 8 | FRR_ObjRAccelYStd_14 | FRR_ObjRAccelYStd_14 | - | U | m_s2 | 0.0625 | 0 | 0x0 | 0xff | 0 | 15.9375 |  | - | - |  | FRR | FrCamera |  | Motorola |  | Application_Normal
✔ | ✔ | 0x3BD | FRR_SGU14 | 50 | 64 | 24 | 7 | 8 | FRR_ObjWidth_14 | FRR_ObjWidth_14 | upper | U | m | 0.01 | 0 | 0x0 | 0x3ff | 0 | 10.23 |  | - | - |  | FRR | FrCamera |  | Motorola |  | Application_Normal
✔ | ✔ | 0x3BD | FRR_SGU14 | 50 | 64 | 25 | 7 | 2 |  |  | lower | U | - | [10 empty] | FRR | FrCamera |  | Motorola |  | Application_Normal
✔ | ✔ | 0x3BD | FRR_SGU14 | 50 | 64 | 25 | 3 | 4 | FRR_ObjLength_14 | FRR_ObjLength_14 | upper | U | m | 0.01 | 0 | 0x0 | 0xfff | 0 | 40.95 |  | - | - |  | FRR | FrCamera |  | Motorola |  | Application_Normal
✔ | ✔ | 0x3BD | FRR_SGU14 | 50 | 64 | 26 | 7 | 8 |  |  | lower | U | - | [10 empty] | FRR | FrCamera |  | Motorola |  | Application_Normal
✔ | ✔ | 0x3BD | FRR_SGU14 | 50 | 64 | 27 | 7 | 8 | FRR_ObjAge_14 | FRR_ObjAge_14 | - | U | - | 1 | 0 | 0x0 | 0xff | 0 | 255 |  | - | - |  | FRR | FrCamera |  | Motorola |  | Application_Normal
✔ | ✔ | 0x3BD | FRR_SGU14 | 50 | 64 | 28 | 7 | 8 | FRR_ObjRCS_14 | FRR_ObjRCS_14 | upper | U | dBsm | 0.125 | -50 | 0x0 | 0x3ff | -50 | 77.875 | 0x0 | - | - |  | FRR | FrCamera |  | Motorola |  | Application_Normal
✔ | ✔ | 0x3BD | FRR_SGU14 | 50 | 64 | 29 | 7 | 2 |  |  | lower | U | - | [10 empty] | FRR | FrCamera |  | Motorola |  | Application_Normal
✔ | ✔ | 0x3BD | FRR_SGU14 | 50 | 64 | 29 | 3 | 4 | FRR_ObjAnchorPoint_14 | FRR_ObjAnchorPoint_14 | - | U | - | 1 | 0 | - | - | 0 | 15 | 0x7 | - | 0x0: unknown 0x1: Front Left 0x2:Front Mid 0x3:Front Right 0x4:Left Mid 0x5:Right Mid 0x6:Rear Left 0x7:Rear mid 0x8:Rear Right |  | FRR | FrCamera |  | Motorola |  | Application_Normal
✔ | ✔ | 0x3BD | FRR_SGU14 | 50 | 64 | 30 | 7 | 8 | FRR_ObjHeadingAngle_14 | FRR_ObjHeadingAngle_14 | upper | U | rad | 0.002 | -3.14 | 0x0 | 0xC44 | -3.14 | 3.14 | 0x622 | - | - |  | FRR | FrCamera |  | Motorola |  | Application_Normal
✔ | ✔ | 0x3BD | FRR_SGU14 | 50 | 64 | 31 | 7 | 4 |  |  | lower | U | - | [10 empty] | FRR | FrCamera |  | Motorola |  | Application_Normal
✔ | ✔ | 0x3BD | FRR_SGU14 | 50 | 64 | 31 | 3 | 4 | FRR_SGU14_RollingCounter | FRR_SGU14_RollingCounter | - | U | - | 1 | 0 | 0h | 0xf | 0 | 15 |  | - | - |  | FRR | FrCamera |  | Motorola |  | Application_Normal
✔ | ✔ | 0x3BD | FRR_SGU14 | 50 | 64 | 32 | 7 | 8 | FRR_ObjDistZ_14 | FRR_ObjDistZ_14 | - | U | m | 0.1 | -5 | 0x0 | 0xff | -5 | 20.5 |  |  |  |  | FRR | FrCamera |  | Motorola |  | Application_Normal
✔ | ✔ | 0x3BD | FRR_SGU14 | 50 | 64 | 33 | 7 | 8 | FRR_ObjAbsVelX_14 | FRR_ObjAbsVelX_14 | upper | U | m_s | 0.01 | -163.8 | 0x0 | 0x7fff | -163.8 | 163.87 | 0x0 | - | - |  | FRR | FrCamera |  | Motorola |  | Application_Normal
✔ | ✔ | 0x3BD | FRR_SGU14 | 50 | 64 | 34 | 7 | 7 |  |  | lower | U | - | [10 empty] | FRR | FrCamera |  | Motorola |  | Application_Normal
✔ | ✔ | 0x3BD | FRR_SGU14 | 50 | 64 | 35 | 7 | 8 | FRR_ObjAbsVelY_14 | FRR_ObjAbsVelY_14 | upper | U | m_s | 0.01 | -163.8 | 0x0 | 0x7fff | -163.8 | 163.87 | 0x0 | - | - |  | FRR | FrCamera |  | Motorola |  | Application_Normal
✔ | ✔ | 0x3BD | FRR_SGU14 | 50 | 64 | 36 | 7 | 7 |  |  | lower | U | - | [10 empty] | FRR | FrCamera |  | Motorola |  | Application_Normal
✔ | ✔ | 0x3BD | FRR_SGU14 | 50 | 64 | 37 | 7 | 8 | FRR_ObjAbsAccelX_14 | FRR_ObjAbsAccelX_14 | upper | U | m_s2 | 0.02 | -40.95 | 0x0 | 0xfff | -40.95 | 40.95 | 0x0 | - | - |  | FRR | FrCamera |  | Motorola |  | Application_Normal
✔ | ✔ | 0x3BD | FRR_SGU14 | 50 | 64 | 38 | 7 | 4 |  |  | lower | U | - | [10 empty] | FRR | FrCamera |  | Motorola |  | Application_Normal
✔ | ✔ | 0x3BD | FRR_SGU14 | 50 | 64 | 39 | 7 | 8 | FRR_ObjAbsAccelY_14 | FRR_ObjAbsAccelY_14 | upper | U | m_s2 | 0.02 | -40.95 | 0x0 | 0xfff | -40.95 | 40.95 | 0x0 | - | - |  | FRR | FrCamera |  | Motorola |  | Application_Normal
✔ | ✔ | 0x3BD | FRR_SGU14 | 50 | 64 | 40 | 7 | 4 |  |  | lower | U | - | [10 empty] | FRR | FrCamera |  | Motorola |  | Application_Normal
✔ | ✔ | 0x3BD | FRR_SGU14 | 50 | 64 | 41 | 7 | 8 | FRR_ObjAbsVelXStd_14 | FRR_ObjAbsVelXStd_14 | - | U | m_s | 0.0625 | 0 | 0x0 | 0xff | 0 | 15.9375 |  | - | - |  | FRR | FrCamera |  | Motorola |  | Application_Normal
✔ | ✔ | 0x3BD | FRR_SGU14 | 50 | 64 | 42 | 7 | 8 | FRR_ObjAbsVelYStd_14 | FRR_ObjAbsVelYStd_14 | - | U | m_s | 0.0625 | 0 | 0x0 | 0xff | 0 | 15.9375 |  | - | - |  | FRR | FrCamera |  | Motorola |  | Application_Normal
✔ | ✔ | 0x3BD | FRR_SGU14 | 50 | 64 | 43 | 7 | 8 | FRR_ObjAbsAccelXStd_14 | FRR_ObjAbsAccelXStd_14 | - | U | m_s2 | 0.0625 | 0 | 0x0 | 0xff | 0 | 15.9375 |  | - | - |  | FRR | FrCamera |  | Motorola |  | Application_Normal
✔ | ✔ | 0x3BD | FRR_SGU14 | 50 | 64 | 44 | 7 | 8 | FRR_ObjAbsAccelYStd_14 | FRR_ObjAbsAccelYStd_14 | - | U | m_s2 | 0.0625 | 0 | 0x0 | 0xff | 0 | 15.9375 |  | - | - |  | FRR | FrCamera |  | Motorola |  | Application_Normal
✔ | ✔ | 0x3BD | FRR_SGU14 | 50 | 64 | 45 | 7 | 7 | FRR_ObjTypeProb_14 | FRR_ObjTypeProb_14 | - | U | - | 1 | 0 | 0x0 | 0x64 | 0 | 100 |  | - | - |  | FRR | FrCamera |  | Motorola |  | Application_Normal
✔ | ✔ | 0x3BD | FRR_SGU14 | 50 | 64 | 45 | 0 | 1 | FRR_ObjUpdateFlag_14 | FRR_ObjUpdateFlag_14 | - | U | - | 1 | 0 | - | - | 0 | 1 | 0x0 | - | 0x0: New object in cycle 0x1: Object existed in previous cycle |  | FRR | FrCamera |  | Motorola |  | Application_Normal
✔ | ✔ | 0x3BD | FRR_SGU14 | 50 | 64 | 46 | 7 | 8 | FRR_ObjSNR_14 | FRR_ObjSNR_14 | upper | U | dB | 0.1 | 0 | 0x0 | 0x3ff | 0 | 102.3 | 0x0 | - | - |  | FRR | FrCamera |  | Motorola |  | Application_Normal
✔ | ✔ | 0x3BD | FRR_SGU14 | 50 | 64 | 47 | 7 | 2 |  |  | lower | U | - | [10 empty] | FRR | FrCamera |  | Motorola |  | Application_Normal
✔ | ✔ | 0x3BD | FRR_SGU14 | 50 | 64 | 47 | 5 | 1 | FRR_ObjInFreeSpaceFlag_14 | FRR_ObjInFreeSpaceFlag_14 | - | U | - | 1 | 0 | - | - | 0 | 1 | 0x0 | - | 0x0:No 0x1:Yes |  | FRR | FrCamera |  | Motorola |  | Application_Normal
✔ | ✔ | 0x3BD | FRR_SGU14 | 50 | 64 | 48 | 7 | 8 | FRR_ObjCneterToAnchorX_14 | FRR_ObjCneterToAnchorX_14 | - | U | m | 0.1 | -12.7 | 0x0 | 0xff | -12.7 | 12.8 |  | - | - |  | FRR | FrCamera |  | Motorola |  | Application_Normal
✔ | ✔ | 0x3BD | FRR_SGU14 | 50 | 64 | 49 | 7 | 8 | FRR_ObjCneterToAnchorY_14 | FRR_ObjCneterToAnchorY_14 | - | U | m | 0.1 | -12.7 | 0x0 | 0xff | -12.7 | 12.8 |  | - | - |  | FRR | FrCamera |  | Motorola |  | Application_Normal
✔ | ✔ | 0x3BE | FRR_SGU15 | 50 | 64 | 0 | 7 | 8 | FRR_SGU15_Checksum | FRR_SGU15_Checksum | - | U | - | 1 | 0 | 0x0 | 0xff | 0 | 255 |  | - | - |  | FRR | FrCamera |  | Motorola |  | Application_Normal
✔ | ✔ | 0x3BE | FRR_SGU15 | 50 | 64 | 1 | 7 | 4 | FRR_SGU15_BlockCounter | FRR_SGU15_BlockCounter | - | U | - | 1 | 0 | 0x0 | 0xf | 0 | 15 |  | - | - |  | FRR | FrCamera |  | Motorola |  | Application_Normal
✔ | ✔ | 0x3BE | FRR_SGU15 | 50 | 64 | 2 | 7 | 8 | FRR_ObjID_15 | FRR_ObjID_15 | - | U | - | 1 | 0 | 0x0 | 0xff | 0 | 255 |  | - | - |  | FRR | FrCamera |  | Motorola |  | Application_Normal
✔ | ✔ | 0x3BE | FRR_SGU15 | 50 | 64 | 3 | 7 | 7 | FRR_ObjExistProb_15 | FRR_ObjExistProb_15 | - | U | pct | 1 | 0 | 0x0 | 0x64 | 0 | 100 |  | - | - |  | FRR | FrCamera |  | Motorola |  | Application_Normal
✔ | ✔ | 0x3BE | FRR_SGU15 | 50 | 64 | 4 | 7 | 7 | FRR_ObjObstacleProb_15 | FRR_ObjObstacleProb_15 | - | U | pct | 1 | 0 | 0x0 | 0x64 | 0 | 100 |  | - | - |  | FRR | FrCamera |  | Motorola |  | Application_Normal
✔ | ✔ | 0x3BE | FRR_SGU15 | 50 | 64 | 5 | 7 | 3 | FRR_ObjType_15 | FRR_ObjType_15 | - | U | - | 1 | 0 | - | - | 0 | 7 |  | - | 0x0: unknown 0x1: pedestrian 0x2: bicycle(two wheeler) 0x3: motorbike 0x4: vehicle 0x5: van 0x6: truck 0x7: init |  | FRR | FrCamera |  | Motorola |  | Application_Normal
✔ | ✔ | 0x3BE | FRR_SGU15 | 50 | 64 | 5 | 4 | 2 | FRR_ObjTrackSts_15 | FRR_ObjTrackSts_15 | - | U | - | 1 | 0 | - | - | 0 | 3 |  | - | 0x0: Init 0x1: Measured 0x2: Predicted 0x3: Reserved |  | FRR | FrCamera |  | Motorola |  | Application_Normal
✔ | ✔ | 0x3BE | FRR_SGU15 | 50 | 64 | 5 | 2 | 2 | FRR_ObjMotionSts_15 | FRR_ObjMotionSts_15 | - | U | - | 1 | 0 | - | - | 0 | 3 |  | - | 0x0: Unknown 0x1: Moving 0x2: Stopped 0x3=Standstill |  | FRR | FrCamera |  | Motorola |  | Application_Normal
✔ | ✔ | 0x3BE | FRR_SGU15 | 50 | 64 | 6 | 7 | 2 | FRR_ObjMotionDirection_15 | FRR_ObjMotionDirection_15 | - | U | - | 1 | 0 | - | - | 0 | 3 |  | - | 0x0: Unknown 0x1: Oncoming 0x2: Preceding 0x3: Crossing |  | FRR | FrCamera |  | Motorola |  | Application_Normal
✔ | ✔ | 0x3BE | FRR_SGU15 | 50 | 64 | 6 | 4 | 5 | FRR_ObjDistX_15 | FRR_ObjDistX_15 | upper | U | m | 0.0625 | 0 | 0x0 | 0x1fff | 0 | 511.9375 | 0x1fff | - | - |  | FRR | FrCamera |  | Motorola |  | Application_Normal
✔ | ✔ | 0x3BE | FRR_SGU15 | 50 | 64 | 7 | 7 | 8 |  |  | lower | U | - | [10 empty] | FRR | FrCamera |  | Motorola |  | Application_Normal
✔ | ✔ | 0x3BE | FRR_SGU15 | 50 | 64 | 8 | 7 | 8 | FRR_ObjDistY_15 | FRR_ObjDistY_15 | upper | U | m | 0.0625 | -128 | 0x0 | 0xfff | -128 | 127.9375 | 0x0 | - | - |  | FRR | FrCamera |  | Motorola |  | Application_Normal
✔ | ✔ | 0x3BE | FRR_SGU15 | 50 | 64 | 9 | 7 | 4 |  |  | lower | U | - | [10 empty] | FRR | FrCamera |  | Motorola |  | Application_Normal
✔ | ✔ | 0x3BE | FRR_SGU15 | 50 | 64 | 10 | 7 | 8 | FRR_ObjRelVelX_15 | FRR_ObjRelVelX_15 | upper | U | m_s | 0.01 | -163.8 | 0x0 | 0x7fff | -163.8 | 163.87 | 0x0 | - | - |  | FRR | FrCamera |  | Motorola |  | Application_Normal
✔ | ✔ | 0x3BE | FRR_SGU15 | 50 | 64 | 11 | 7 | 7 |  |  | lower | U | - | [10 empty] | FRR | FrCamera |  | Motorola |  | Application_Normal
✔ | ✔ | 0x3BE | FRR_SGU15 | 50 | 64 | 12 | 7 | 8 | FRR_ObjRelVelY_15 | FRR_ObjRelVelY_15 | upper | U | m_s | 0.01 | -163.8 | 0x0 | 0x7fff | -163.8 | 163.87 | 0x0 | - | - |  | FRR | FrCamera |  | Motorola |  | Application_Normal
✔ | ✔ | 0x3BE | FRR_SGU15 | 50 | 64 | 13 | 7 | 7 |  |  | lower | U | - | [10 empty] | FRR | FrCamera |  | Motorola |  | Application_Normal
✔ | ✔ | 0x3BE | FRR_SGU15 | 50 | 64 | 14 | 7 | 8 | FRR_ObjAccelX_15 | FRR_ObjAccelX_15 | upper | U | m_s2 | 0.02 | -40.95 | 0x0 | 0xfff | -40.95 | 40.95 | 0x0 | - | - |  | FRR | FrCamera |  | Motorola |  | Application_Normal
✔ | ✔ | 0x3BE | FRR_SGU15 | 50 | 64 | 15 | 7 | 4 |  |  | lower | U | - | [10 empty] | FRR | FrCamera |  | Motorola |  | Application_Normal
✔ | ✔ | 0x3BE | FRR_SGU15 | 50 | 64 | 16 | 7 | 8 | FRR_ObjAccelY_15 | FRR_ObjAccelY_15 | upper | U | m_s2 | 0.02 | -40.95 | 0x0 | 0xfff | -40.95 | 40.95 | 0x0 | - | - |  | FRR | FrCamera |  | Motorola |  | Application_Normal
✔ | ✔ | 0x3BE | FRR_SGU15 | 50 | 64 | 17 | 7 | 4 |  |  | lower | U | - | [10 empty] | FRR | FrCamera |  | Motorola |  | Application_Normal
✔ | ✔ | 0x3BE | FRR_SGU15 | 50 | 64 | 18 | 7 | 8 | FRR_ObjDistXStd_15 | FRR_ObjDistXStd_15 | - | U | m | 0.1 | 0 | 0x0 | 0xff | 0 | 25.5 |  | - | - |  | FRR | FrCamera |  | Motorola |  | Application_Normal
✔ | ✔ | 0x3BE | FRR_SGU15 | 50 | 64 | 19 | 7 | 8 | FRR_ObjDistYStd_15 | FRR_ObjDistYStd_15 | - | U | m | 0.1 | 0 | 0x0 | 0xff | 0 | 25.5 |  | - | - |  | FRR | FrCamera |  | Motorola |  | Application_Normal
✔ | ✔ | 0x3BE | FRR_SGU15 | 50 | 64 | 20 | 7 | 8 | FRR_ObjRelVelXStd_15 | FRR_ObjRelVelXStd_15 | - | U | m_s | 0.0625 | 0 | 0x0 | 0xff | 0 | 15.9375 |  | - | - |  | FRR | FrCamera |  | Motorola |  | Application_Normal
✔ | ✔ | 0x3BE | FRR_SGU15 | 50 | 64 | 21 | 7 | 8 | FRR_ObjRelVelYStd_15 | FRR_ObjRelVelYStd_15 | - | U | m_s | 0.0625 | 0 | 0x0 | 0xff | 0 | 15.9375 |  | - | - |  | FRR | FrCamera |  | Motorola |  | Application_Normal
✔ | ✔ | 0x3BE | FRR_SGU15 | 50 | 64 | 22 | 7 | 8 | FRR_ObjRAccelXStd_15 | FRR_ObjRAccelXStd_15 | - | U | m_s2 | 0.0625 | 0 | 0x0 | 0xff | 0 | 15.9375 |  | - | - |  | FRR | FrCamera |  | Motorola |  | Application_Normal
✔ | ✔ | 0x3BE | FRR_SGU15 | 50 | 64 | 23 | 7 | 8 | FRR_ObjRAccelYStd_15 | FRR_ObjRAccelYStd_15 | - | U | m_s2 | 0.0625 | 0 | 0x0 | 0xff | 0 | 15.9375 |  | - | - |  | FRR | FrCamera |  | Motorola |  | Application_Normal
✔ | ✔ | 0x3BE | FRR_SGU15 | 50 | 64 | 24 | 7 | 8 | FRR_ObjWidth_15 | FRR_ObjWidth_15 | upper | U | m | 0.01 | 0 | 0x0 | 0x3ff | 0 | 10.23 |  | - | - |  | FRR | FrCamera |  | Motorola |  | Application_Normal
✔ | ✔ | 0x3BE | FRR_SGU15 | 50 | 64 | 25 | 7 | 2 |  |  | lower | U | - | [10 empty] | FRR | FrCamera |  | Motorola |  | Application_Normal
✔ | ✔ | 0x3BE | FRR_SGU15 | 50 | 64 | 25 | 3 | 4 | FRR_ObjLength_15 | FRR_ObjLength_15 | upper | U | m | 0.01 | 0 | 0x0 | 0xfff | 0 | 40.95 |  | - | - |  | FRR | FrCamera |  | Motorola |  | Application_Normal
✔ | ✔ | 0x3BE | FRR_SGU15 | 50 | 64 | 26 | 7 | 8 |  |  | lower | U | - | [10 empty] | FRR | FrCamera |  | Motorola |  | Application_Normal
✔ | ✔ | 0x3BE | FRR_SGU15 | 50 | 64 | 27 | 7 | 8 | FRR_ObjAge_15 | FRR_ObjAge_15 | - | U | - | 1 | 0 | 0x0 | 0xff | 0 | 255 |  | - | - |  | FRR | FrCamera |  | Motorola |  | Application_Normal
✔ | ✔ | 0x3BE | FRR_SGU15 | 50 | 64 | 28 | 7 | 8 | FRR_ObjRCS_15 | FRR_ObjRCS_15 | upper | U | dBsm | 0.125 | -50 | 0x0 | 0x3ff | -50 | 77.875 | 0x0 | - | - |  | FRR | FrCamera |  | Motorola |  | Application_Normal
✔ | ✔ | 0x3BE | FRR_SGU15 | 50 | 64 | 29 | 7 | 2 |  |  | lower | U | - | [10 empty] | FRR | FrCamera |  | Motorola |  | Application_Normal
✔ | ✔ | 0x3BE | FRR_SGU15 | 50 | 64 | 29 | 3 | 4 | FRR_ObjAnchorPoint_15 | FRR_ObjAnchorPoint_15 | - | U | - | 1 | 0 | - | - | 0 | 15 | 0x7 | - | 0x0: unknown 0x1: Front Left 0x2:Front Mid 0x3:Front Right 0x4:Left Mid 0x5:Right Mid 0x6:Rear Left 0x7:Rear mid 0x8:Rear Right |  | FRR | FrCamera |  | Motorola |  | Application_Normal
✔ | ✔ | 0x3BE | FRR_SGU15 | 50 | 64 | 30 | 7 | 8 | FRR_ObjHeadingAngle_15 | FRR_ObjHeadingAngle_15 | upper | U | rad | 0.002 | -3.14 | 0x0 | 0xC44 | -3.14 | 3.14 | 0x622 | - | - |  | FRR | FrCamera |  | Motorola |  | Application_Normal
✔ | ✔ | 0x3BE | FRR_SGU15 | 50 | 64 | 31 | 7 | 4 |  |  | lower | U | - | [10 empty] | FRR | FrCamera |  | Motorola |  | Application_Normal
✔ | ✔ | 0x3BE | FRR_SGU15 | 50 | 64 | 31 | 3 | 4 | FRR_SGU15_RollingCounter | FRR_SGU15_RollingCounter | - | U | - | 1 | 0 | 0h | 0xf | 0 | 15 |  | - | - |  | FRR | FrCamera |  | Motorola |  | Application_Normal
✔ | ✔ | 0x3BE | FRR_SGU15 | 50 | 64 | 32 | 7 | 8 | FRR_ObjDistZ_15 | FRR_ObjDistZ_15 | - | U | m | 0.1 | -5 | 0x0 | 0xff | -5 | 20.5 |  |  |  |  | FRR | FrCamera |  | Motorola |  | Application_Normal
✔ | ✔ | 0x3BE | FRR_SGU15 | 50 | 64 | 33 | 7 | 8 | FRR_ObjAbsVelX_15 | FRR_ObjAbsVelX_15 | upper | U | m_s | 0.01 | -163.8 | 0x0 | 0x7fff | -163.8 | 163.87 | 0x0 | - | - |  | FRR | FrCamera |  | Motorola |  | Application_Normal
✔ | ✔ | 0x3BE | FRR_SGU15 | 50 | 64 | 34 | 7 | 7 |  |  | lower | U | - | [10 empty] | FRR | FrCamera |  | Motorola |  | Application_Normal
✔ | ✔ | 0x3BE | FRR_SGU15 | 50 | 64 | 35 | 7 | 8 | FRR_ObjAbsVelY_15 | FRR_ObjAbsVelY_15 | upper | U | m_s | 0.01 | -163.8 | 0x0 | 0x7fff | -163.8 | 163.87 | 0x0 | - | - |  | FRR | FrCamera |  | Motorola |  | Application_Normal
✔ | ✔ | 0x3BE | FRR_SGU15 | 50 | 64 | 36 | 7 | 7 |  |  | lower | U | - | [10 empty] | FRR | FrCamera |  | Motorola |  | Application_Normal
✔ | ✔ | 0x3BE | FRR_SGU15 | 50 | 64 | 37 | 7 | 8 | FRR_ObjAbsAccelX_15 | FRR_ObjAbsAccelX_15 | upper | U | m_s2 | 0.02 | -40.95 | 0x0 | 0xfff | -40.95 | 40.95 | 0x0 | - | - |  | FRR | FrCamera |  | Motorola |  | Application_Normal
✔ | ✔ | 0x3BE | FRR_SGU15 | 50 | 64 | 38 | 7 | 4 |  |  | lower | U | - | [10 empty] | FRR | FrCamera |  | Motorola |  | Application_Normal
✔ | ✔ | 0x3BE | FRR_SGU15 | 50 | 64 | 39 | 7 | 8 | FRR_ObjAbsAccelY_15 | FRR_ObjAbsAccelY_15 | upper | U | m_s2 | 0.02 | -40.95 | 0x0 | 0xfff | -40.95 | 40.95 | 0x0 | - | - |  | FRR | FrCamera |  | Motorola |  | Application_Normal
✔ | ✔ | 0x3BE | FRR_SGU15 | 50 | 64 | 40 | 7 | 4 |  |  | lower | U | - | [10 empty] | FRR | FrCamera |  | Motorola |  | Application_Normal
✔ | ✔ | 0x3BE | FRR_SGU15 | 50 | 64 | 41 | 7 | 8 | FRR_ObjAbsVelXStd_15 | FRR_ObjAbsVelXStd_15 | - | U | m_s | 0.0625 | 0 | 0x0 | 0xff | 0 | 15.9375 |  | - | - |  | FRR | FrCamera |  | Motorola |  | Application_Normal
✔ | ✔ | 0x3BE | FRR_SGU15 | 50 | 64 | 42 | 7 | 8 | FRR_ObjAbsVelYStd_15 | FRR_ObjAbsVelYStd_15 | - | U | m_s | 0.0625 | 0 | 0x0 | 0xff | 0 | 15.9375 |  | - | - |  | FRR | FrCamera |  | Motorola |  | Application_Normal
✔ | ✔ | 0x3BE | FRR_SGU15 | 50 | 64 | 43 | 7 | 8 | FRR_ObjAbsAccelXStd_15 | FRR_ObjAbsAccelXStd_15 | - | U | m_s2 | 0.0625 | 0 | 0x0 | 0xff | 0 | 15.9375 |  | - | - |  | FRR | FrCamera |  | Motorola |  | Application_Normal
✔ | ✔ | 0x3BE | FRR_SGU15 | 50 | 64 | 44 | 7 | 8 | FRR_ObjAbsAccelYStd_15 | FRR_ObjAbsAccelYStd_15 | - | U | m_s2 | 0.0625 | 0 | 0x0 | 0xff | 0 | 15.9375 |  | - | - |  | FRR | FrCamera |  | Motorola |  | Application_Normal
✔ | ✔ | 0x3BE | FRR_SGU15 | 50 | 64 | 45 | 7 | 7 | FRR_ObjTypeProb_15 | FRR_ObjTypeProb_15 | - | U | - | 1 | 0 | 0x0 | 0x64 | 0 | 100 |  | - | - |  | FRR | FrCamera |  | Motorola |  | Application_Normal
✔ | ✔ | 0x3BE | FRR_SGU15 | 50 | 64 | 45 | 0 | 1 | FRR_ObjUpdateFlag_15 | FRR_ObjUpdateFlag_15 | - | U | - | 1 | 0 | - | - | 0 | 1 | 0x0 | - | 0x0: New object in cycle 0x1: Object existed in previous cycle |  | FRR | FrCamera |  | Motorola |  | Application_Normal
✔ | ✔ | 0x3BE | FRR_SGU15 | 50 | 64 | 46 | 7 | 8 | FRR_ObjSNR_15 | FRR_ObjSNR_15 | upper | U | dB | 0.1 | 0 | 0x0 | 0x3ff | 0 | 102.3 | 0x0 | - | - |  | FRR | FrCamera |  | Motorola |  | Application_Normal
✔ | ✔ | 0x3BE | FRR_SGU15 | 50 | 64 | 47 | 7 | 2 |  |  | lower | U | - | [10 empty] | FRR | FrCamera |  | Motorola |  | Application_Normal
✔ | ✔ | 0x3BE | FRR_SGU15 | 50 | 64 | 47 | 5 | 1 | FRR_ObjInFreeSpaceFlag_15 | FRR_ObjInFreeSpaceFlag_15 | - | U | - | 1 | 0 | - | - | 0 | 1 | 0x0 | - | 0x0:No 0x1:Yes |  | FRR | FrCamera |  | Motorola |  | Application_Normal
✔ | ✔ | 0x3BE | FRR_SGU15 | 50 | 64 | 48 | 7 | 8 | FRR_ObjCneterToAnchorX_15 | FRR_ObjCneterToAnchorX_15 | - | U | m | 0.1 | -12.7 | 0x0 | 0xff | -12.7 | 12.8 |  | - | - |  | FRR | FrCamera |  | Motorola |  | Application_Normal
✔ | ✔ | 0x3BE | FRR_SGU15 | 50 | 64 | 49 | 7 | 8 | FRR_ObjCneterToAnchorY_15 | FRR_ObjCneterToAnchorY_15 | - | U | m | 0.1 | -12.7 | 0x0 | 0xff | -12.7 | 12.8 |  | - | - |  | FRR | FrCamera |  | Motorola |  | Application_Normal
✔ | ✔ | 0x3BF | FRR_SGU16 | 50 | 64 | 0 | 7 | 8 | FRR_SGU16_Checksum | FRR_SGU16_Checksum | - | U | - | 1 | 0 | 0x0 | 0xff | 0 | 255 |  | - | - |  | FRR | FrCamera |  | Motorola |  | Application_Normal
✔ | ✔ | 0x3BF | FRR_SGU16 | 50 | 64 | 1 | 7 | 4 | FRR_SGU16_BlockCounter | FRR_SGU16_BlockCounter | - | U | - | 1 | 0 | 0x0 | 0xf | 0 | 15 |  | - | - |  | FRR | FrCamera |  | Motorola |  | Application_Normal
✔ | ✔ | 0x3BF | FRR_SGU16 | 50 | 64 | 2 | 7 | 8 | FRR_ObjID_16 | FRR_ObjID_16 | - | U | - | 1 | 0 | 0x0 | 0xff | 0 | 255 |  | - | - |  | FRR | FrCamera |  | Motorola |  | Application_Normal
✔ | ✔ | 0x3BF | FRR_SGU16 | 50 | 64 | 3 | 7 | 7 | FRR_ObjExistProb_16 | FRR_ObjExistProb_16 | - | U | pct | 1 | 0 | 0x0 | 0x64 | 0 | 100 |  | - | - |  | FRR | FrCamera |  | Motorola |  | Application_Normal
✔ | ✔ | 0x3BF | FRR_SGU16 | 50 | 64 | 4 | 7 | 7 | FRR_ObjObstacleProb_16 | FRR_ObjObstacleProb_16 | - | U | pct | 1 | 0 | 0x0 | 0x64 | 0 | 100 |  | - | - |  | FRR | FrCamera |  | Motorola |  | Application_Normal
✔ | ✔ | 0x3BF | FRR_SGU16 | 50 | 64 | 5 | 7 | 3 | FRR_ObjType_16 | FRR_ObjType_16 | - | U | - | 1 | 0 | - | - | 0 | 7 |  | - | 0x0: unknown 0x1: pedestrian 0x2: bicycle(two wheeler) 0x3: motorbike 0x4: vehicle 0x5: van 0x6: truck 0x7: init |  | FRR | FrCamera |  | Motorola |  | Application_Normal
✔ | ✔ | 0x3BF | FRR_SGU16 | 50 | 64 | 5 | 4 | 2 | FRR_ObjTrackSts_16 | FRR_ObjTrackSts_16 | - | U | - | 1 | 0 | - | - | 0 | 3 |  | - | 0x0: Init 0x1: Measured 0x2: Predicted 0x3: Reserved |  | FRR | FrCamera |  | Motorola |  | Application_Normal
✔ | ✔ | 0x3BF | FRR_SGU16 | 50 | 64 | 5 | 2 | 2 | FRR_ObjMotionSts_16 | FRR_ObjMotionSts_16 | - | U | - | 1 | 0 | - | - | 0 | 3 |  | - | 0x0: Unknown 0x1: Moving 0x2: Stopped 0x3=Standstill |  | FRR | FrCamera |  | Motorola |  | Application_Normal
✔ | ✔ | 0x3BF | FRR_SGU16 | 50 | 64 | 6 | 7 | 2 | FRR_ObjMotionDirection_16 | FRR_ObjMotionDirection_16 | - | U | - | 1 | 0 | - | - | 0 | 3 |  | - | 0x0: Unknown 0x1: Oncoming 0x2: Preceding 0x3: Crossing |  | FRR | FrCamera |  | Motorola |  | Application_Normal
✔ | ✔ | 0x3BF | FRR_SGU16 | 50 | 64 | 6 | 4 | 5 | FRR_ObjDistX_16 | FRR_ObjDistX_16 | upper | U | m | 0.0625 | 0 | 0x0 | 0x1fff | 0 | 511.9375 | 0x1fff | - | - |  | FRR | FrCamera |  | Motorola |  | Application_Normal
✔ | ✔ | 0x3BF | FRR_SGU16 | 50 | 64 | 7 | 7 | 8 |  |  | lower | U | - | [10 empty] | FRR | FrCamera |  | Motorola |  | Application_Normal
✔ | ✔ | 0x3BF | FRR_SGU16 | 50 | 64 | 8 | 7 | 8 | FRR_ObjDistY_16 | FRR_ObjDistY_16 | upper | U | m | 0.0625 | -128 | 0x0 | 0xfff | -128 | 127.9375 | 0x0 | - | - |  | FRR | FrCamera |  | Motorola |  | Application_Normal
✔ | ✔ | 0x3BF | FRR_SGU16 | 50 | 64 | 9 | 7 | 4 |  |  | lower | U | - | [10 empty] | FRR | FrCamera |  | Motorola |  | Application_Normal
✔ | ✔ | 0x3BF | FRR_SGU16 | 50 | 64 | 10 | 7 | 8 | FRR_ObjRelVelX_16 | FRR_ObjRelVelX_16 | upper | U | m_s | 0.01 | -163.8 | 0x0 | 0x7fff | -163.8 | 163.87 | 0x0 | - | - |  | FRR | FrCamera |  | Motorola |  | Application_Normal
✔ | ✔ | 0x3BF | FRR_SGU16 | 50 | 64 | 11 | 7 | 7 |  |  | lower | U | - | [10 empty] | FRR | FrCamera |  | Motorola |  | Application_Normal
✔ | ✔ | 0x3BF | FRR_SGU16 | 50 | 64 | 12 | 7 | 8 | FRR_ObjRelVelY_16 | FRR_ObjRelVelY_16 | upper | U | m_s | 0.01 | -163.8 | 0x0 | 0x7fff | -163.8 | 163.87 | 0x0 | - | - |  | FRR | FrCamera |  | Motorola |  | Application_Normal
✔ | ✔ | 0x3BF | FRR_SGU16 | 50 | 64 | 13 | 7 | 7 |  |  | lower | U | - | [10 empty] | FRR | FrCamera |  | Motorola |  | Application_Normal
✔ | ✔ | 0x3BF | FRR_SGU16 | 50 | 64 | 14 | 7 | 8 | FRR_ObjAccelX_16 | FRR_ObjAccelX_16 | upper | U | m_s2 | 0.02 | -40.95 | 0x0 | 0xfff | -40.95 | 40.95 | 0x0 | - | - |  | FRR | FrCamera |  | Motorola |  | Application_Normal
✔ | ✔ | 0x3BF | FRR_SGU16 | 50 | 64 | 15 | 7 | 4 |  |  | lower | U | - | [10 empty] | FRR | FrCamera |  | Motorola |  | Application_Normal
✔ | ✔ | 0x3BF | FRR_SGU16 | 50 | 64 | 16 | 7 | 8 | FRR_ObjAccelY_16 | FRR_ObjAccelY_16 | upper | U | m_s2 | 0.02 | -40.95 | 0x0 | 0xfff | -40.95 | 40.95 | 0x0 | - | - |  | FRR | FrCamera |  | Motorola |  | Application_Normal
✔ | ✔ | 0x3BF | FRR_SGU16 | 50 | 64 | 17 | 7 | 4 |  |  | lower | U | - | [10 empty] | FRR | FrCamera |  | Motorola |  | Application_Normal
✔ | ✔ | 0x3BF | FRR_SGU16 | 50 | 64 | 18 | 7 | 8 | FRR_ObjDistXStd_16 | FRR_ObjDistXStd_16 | - | U | m | 0.1 | 0 | 0x0 | 0xff | 0 | 25.5 |  | - | - |  | FRR | FrCamera |  | Motorola |  | Application_Normal
✔ | ✔ | 0x3BF | FRR_SGU16 | 50 | 64 | 19 | 7 | 8 | FRR_ObjDistYStd_16 | FRR_ObjDistYStd_16 | - | U | m | 0.1 | 0 | 0x0 | 0xff | 0 | 25.5 |  | - | - |  | FRR | FrCamera |  | Motorola |  | Application_Normal
✔ | ✔ | 0x3BF | FRR_SGU16 | 50 | 64 | 20 | 7 | 8 | FRR_ObjRelVelXStd_16 | FRR_ObjRelVelXStd_16 | - | U | m_s | 0.0625 | 0 | 0x0 | 0xff | 0 | 15.9375 |  | - | - |  | FRR | FrCamera |  | Motorola |  | Application_Normal
✔ | ✔ | 0x3BF | FRR_SGU16 | 50 | 64 | 21 | 7 | 8 | FRR_ObjRelVelYStd_16 | FRR_ObjRelVelYStd_16 | - | U | m_s | 0.0625 | 0 | 0x0 | 0xff | 0 | 15.9375 |  | - | - |  | FRR | FrCamera |  | Motorola |  | Application_Normal
✔ | ✔ | 0x3BF | FRR_SGU16 | 50 | 64 | 22 | 7 | 8 | FRR_ObjRAccelXStd_16 | FRR_ObjRAccelXStd_16 | - | U | m_s2 | 0.0625 | 0 | 0x0 | 0xff | 0 | 15.9375 |  | - | - |  | FRR | FrCamera |  | Motorola |  | Application_Normal
✔ | ✔ | 0x3BF | FRR_SGU16 | 50 | 64 | 23 | 7 | 8 | FRR_ObjRAccelYStd_16 | FRR_ObjRAccelYStd_16 | - | U | m_s2 | 0.0625 | 0 | 0x0 | 0xff | 0 | 15.9375 |  | - | - |  | FRR | FrCamera |  | Motorola |  | Application_Normal
✔ | ✔ | 0x3BF | FRR_SGU16 | 50 | 64 | 24 | 7 | 8 | FRR_ObjWidth_16 | FRR_ObjWidth_16 | upper | U | m | 0.01 | 0 | 0x0 | 0x3ff | 0 | 10.23 |  | - | - |  | FRR | FrCamera |  | Motorola |  | Application_Normal
✔ | ✔ | 0x3BF | FRR_SGU16 | 50 | 64 | 25 | 7 | 2 |  |  | lower | U | - | [10 empty] | FRR | FrCamera |  | Motorola |  | Application_Normal
✔ | ✔ | 0x3BF | FRR_SGU16 | 50 | 64 | 25 | 3 | 4 | FRR_ObjLength_16 | FRR_ObjLength_16 | upper | U | m | 0.01 | 0 | 0x0 | 0xfff | 0 | 40.95 |  | - | - |  | FRR | FrCamera |  | Motorola |  | Application_Normal
✔ | ✔ | 0x3BF | FRR_SGU16 | 50 | 64 | 26 | 7 | 8 |  |  | lower | U | - | [10 empty] | FRR | FrCamera |  | Motorola |  | Application_Normal
✔ | ✔ | 0x3BF | FRR_SGU16 | 50 | 64 | 27 | 7 | 8 | FRR_ObjAge_16 | FRR_ObjAge_16 | - | U | - | 1 | 0 | 0x0 | 0xff | 0 | 255 |  | - | - |  | FRR | FrCamera |  | Motorola |  | Application_Normal
✔ | ✔ | 0x3BF | FRR_SGU16 | 50 | 64 | 28 | 7 | 8 | FRR_ObjRCS_16 | FRR_ObjRCS_16 | upper | U | dBsm | 0.125 | -50 | 0x0 | 0x3ff | -50 | 77.875 | 0x0 | - | - |  | FRR | FrCamera |  | Motorola |  | Application_Normal
✔ | ✔ | 0x3BF | FRR_SGU16 | 50 | 64 | 29 | 7 | 2 |  |  | lower | U | - | [10 empty] | FRR | FrCamera |  | Motorola |  | Application_Normal
✔ | ✔ | 0x3BF | FRR_SGU16 | 50 | 64 | 29 | 3 | 4 | FRR_ObjAnchorPoint_16 | FRR_ObjAnchorPoint_16 | - | U | - | 1 | 0 | - | - | 0 | 15 | 0x7 | - | 0x0: unknown 0x1: Front Left 0x2:Front Mid 0x3:Front Right 0x4:Left Mid 0x5:Right Mid 0x6:Rear Left 0x7:Rear mid 0x8:Rear Right |  | FRR | FrCamera |  | Motorola |  | Application_Normal
✔ | ✔ | 0x3BF | FRR_SGU16 | 50 | 64 | 30 | 7 | 8 | FRR_ObjHeadingAngle_16 | FRR_ObjHeadingAngle_16 | upper | U | rad | 0.002 | -3.14 | 0x0 | 0xC44 | -3.14 | 3.14 | 0x622 | - | - |  | FRR | FrCamera |  | Motorola |  | Application_Normal
✔ | ✔ | 0x3BF | FRR_SGU16 | 50 | 64 | 31 | 7 | 4 |  |  | lower | U | - | [10 empty] | FRR | FrCamera |  | Motorola |  | Application_Normal
✔ | ✔ | 0x3BF | FRR_SGU16 | 50 | 64 | 31 | 3 | 4 | FRR_SGU16_RollingCounter | FRR_SGU16_RollingCounter | - | U | - | 1 | 0 | 0h | 0xf | 0 | 15 |  | - | - |  | FRR | FrCamera |  | Motorola |  | Application_Normal
✔ | ✔ | 0x3BF | FRR_SGU16 | 50 | 64 | 32 | 7 | 8 | FRR_ObjDistZ_16 | FRR_ObjDistZ_16 | - | U | m | 0.1 | -5 | 0x0 | 0xff | -5 | 20.5 |  |  |  |  | FRR | FrCamera |  | Motorola |  | Application_Normal
✔ | ✔ | 0x3BF | FRR_SGU16 | 50 | 64 | 33 | 7 | 8 | FRR_ObjAbsVelX_16 | FRR_ObjAbsVelX_16 | upper | U | m_s | 0.01 | -163.8 | 0x0 | 0x7fff | -163.8 | 163.87 | 0x0 | - | - |  | FRR | FrCamera |  | Motorola |  | Application_Normal
✔ | ✔ | 0x3BF | FRR_SGU16 | 50 | 64 | 34 | 7 | 7 |  |  | lower | U | - | [10 empty] | FRR | FrCamera |  | Motorola |  | Application_Normal
✔ | ✔ | 0x3BF | FRR_SGU16 | 50 | 64 | 35 | 7 | 8 | FRR_ObjAbsVelY_16 | FRR_ObjAbsVelY_16 | upper | U | m_s | 0.01 | -163.8 | 0x0 | 0x7fff | -163.8 | 163.87 | 0x0 | - | - |  | FRR | FrCamera |  | Motorola |  | Application_Normal
✔ | ✔ | 0x3BF | FRR_SGU16 | 50 | 64 | 36 | 7 | 7 |  |  | lower | U | - | [10 empty] | FRR | FrCamera |  | Motorola |  | Application_Normal
✔ | ✔ | 0x3BF | FRR_SGU16 | 50 | 64 | 37 | 7 | 8 | FRR_ObjAbsAccelX_16 | FRR_ObjAbsAccelX_16 | upper | U | m_s2 | 0.02 | -40.95 | 0x0 | 0xfff | -40.95 | 40.95 | 0x0 | - | - |  | FRR | FrCamera |  | Motorola |  | Application_Normal
✔ | ✔ | 0x3BF | FRR_SGU16 | 50 | 64 | 38 | 7 | 4 |  |  | lower | U | - | [10 empty] | FRR | FrCamera |  | Motorola |  | Application_Normal
✔ | ✔ | 0x3BF | FRR_SGU16 | 50 | 64 | 39 | 7 | 8 | FRR_ObjAbsAccelY_16 | FRR_ObjAbsAccelY_16 | upper | U | m_s2 | 0.02 | -40.95 | 0x0 | 0xfff | -40.95 | 40.95 | 0x0 | - | - |  | FRR | FrCamera |  | Motorola |  | Application_Normal
✔ | ✔ | 0x3BF | FRR_SGU16 | 50 | 64 | 40 | 7 | 4 |  |  | lower | U | - | [10 empty] | FRR | FrCamera |  | Motorola |  | Application_Normal
✔ | ✔ | 0x3BF | FRR_SGU16 | 50 | 64 | 41 | 7 | 8 | FRR_ObjAbsVelXStd_16 | FRR_ObjAbsVelXStd_16 | - | U | m_s | 0.0625 | 0 | 0x0 | 0xff | 0 | 15.9375 |  | - | - |  | FRR | FrCamera |  | Motorola |  | Application_Normal
✔ | ✔ | 0x3BF | FRR_SGU16 | 50 | 64 | 42 | 7 | 8 | FRR_ObjAbsVelYStd_16 | FRR_ObjAbsVelYStd_16 | - | U | m_s | 0.0625 | 0 | 0x0 | 0xff | 0 | 15.9375 |  | - | - |  | FRR | FrCamera |  | Motorola |  | Application_Normal
✔ | ✔ | 0x3BF | FRR_SGU16 | 50 | 64 | 43 | 7 | 8 | FRR_ObjAbsAccelXStd_16 | FRR_ObjAbsAccelXStd_16 | - | U | m_s2 | 0.0625 | 0 | 0x0 | 0xff | 0 | 15.9375 |  | - | - |  | FRR | FrCamera |  | Motorola |  | Application_Normal
✔ | ✔ | 0x3BF | FRR_SGU16 | 50 | 64 | 44 | 7 | 8 | FRR_ObjAbsAccelYStd_16 | FRR_ObjAbsAccelYStd_16 | - | U | m_s2 | 0.0625 | 0 | 0x0 | 0xff | 0 | 15.9375 |  | - | - |  | FRR | FrCamera |  | Motorola |  | Application_Normal
✔ | ✔ | 0x3BF | FRR_SGU16 | 50 | 64 | 45 | 7 | 7 | FRR_ObjTypeProb_16 | FRR_ObjTypeProb_16 | - | U | - | 1 | 0 | 0x0 | 0x64 | 0 | 100 |  | - | - |  | FRR | FrCamera |  | Motorola |  | Application_Normal
✔ | ✔ | 0x3BF | FRR_SGU16 | 50 | 64 | 45 | 0 | 1 | FRR_ObjUpdateFlag_16 | FRR_ObjUpdateFlag_16 | - | U | - | 1 | 0 | - | - | 0 | 1 | 0x0 | - | 0x0: New object in cycle 0x1: Object existed in previous cycle |  | FRR | FrCamera |  | Motorola |  | Application_Normal
✔ | ✔ | 0x3BF | FRR_SGU16 | 50 | 64 | 46 | 7 | 8 | FRR_ObjSNR_16 | FRR_ObjSNR_16 | upper | U | dB | 0.1 | 0 | 0x0 | 0x3ff | 0 | 102.3 | 0x0 | - | - |  | FRR | FrCamera |  | Motorola |  | Application_Normal
✔ | ✔ | 0x3BF | FRR_SGU16 | 50 | 64 | 47 | 7 | 2 |  |  | lower | U | - | [10 empty] | FRR | FrCamera |  | Motorola |  | Application_Normal
✔ | ✔ | 0x3BF | FRR_SGU16 | 50 | 64 | 47 | 5 | 1 | FRR_ObjInFreeSpaceFlag_16 | FRR_ObjInFreeSpaceFlag_16 | - | U | - | 1 | 0 | - | - | 0 | 1 | 0x0 | - | 0x0:No 0x1:Yes |  | FRR | FrCamera |  | Motorola |  | Application_Normal
✔ | ✔ | 0x3BF | FRR_SGU16 | 50 | 64 | 48 | 7 | 8 | FRR_ObjCneterToAnchorX_16 | FRR_ObjCneterToAnchorX_16 | - | U | m | 0.1 | -12.7 | 0x0 | 0xff | -12.7 | 12.8 |  | - | - |  | FRR | FrCamera |  | Motorola |  | Application_Normal
✔ | ✔ | 0x3BF | FRR_SGU16 | 50 | 64 | 49 | 7 | 8 | FRR_ObjCneterToAnchorY_16 | FRR_ObjCneterToAnchorY_16 | - | U | m | 0.1 | -12.7 | 0x0 | 0xff | -12.7 | 12.8 |  | - | - |  | FRR | FrCamera |  | Motorola |  | Application_Normal
✔ | ✔ | 0x3C0 | FRR_SGU17 | 50 | 64 | 0 | 7 | 8 | FRR_SGU17_Checksum | FRR_SGU17_Checksum | - | U | - | 1 | 0 | 0x0 | 0xff | 0 | 255 |  | - | - |  | FRR | FrCamera |  | Motorola |  | Application_Normal
✔ | ✔ | 0x3C0 | FRR_SGU17 | 50 | 64 | 1 | 7 | 4 | FRR_SGU17_BlockCounter | FRR_SGU17_BlockCounter | - | U | - | 1 | 0 | 0x0 | 0xf | 0 | 15 |  | - | - |  | FRR | FrCamera |  | Motorola |  | Application_Normal
✔ | ✔ | 0x3C0 | FRR_SGU17 | 50 | 64 | 2 | 7 | 8 | FRR_ObjID_17 | FRR_ObjID_17 | - | U | - | 1 | 0 | 0x0 | 0xff | 0 | 255 |  | - | - |  | FRR | FrCamera |  | Motorola |  | Application_Normal
✔ | ✔ | 0x3C0 | FRR_SGU17 | 50 | 64 | 3 | 7 | 7 | FRR_ObjExistProb_17 | FRR_ObjExistProb_17 | - | U | pct | 1 | 0 | 0x0 | 0x64 | 0 | 100 |  | - | - |  | FRR | FrCamera |  | Motorola |  | Application_Normal
✔ | ✔ | 0x3C0 | FRR_SGU17 | 50 | 64 | 4 | 7 | 7 | FRR_ObjObstacleProb_17 | FRR_ObjObstacleProb_17 | - | U | pct | 1 | 0 | 0x0 | 0x64 | 0 | 100 |  | - | - |  | FRR | FrCamera |  | Motorola |  | Application_Normal
✔ | ✔ | 0x3C0 | FRR_SGU17 | 50 | 64 | 5 | 7 | 3 | FRR_ObjType_17 | FRR_ObjType_17 | - | U | - | 1 | 0 | - | - | 0 | 7 |  | - | 0x0: unknown 0x1: pedestrian 0x2: bicycle(two wheeler) 0x3: motorbike 0x4: vehicle 0x5: van 0x6: truck 0x7: init |  | FRR | FrCamera |  | Motorola |  | Application_Normal
✔ | ✔ | 0x3C0 | FRR_SGU17 | 50 | 64 | 5 | 4 | 2 | FRR_ObjTrackSts_17 | FRR_ObjTrackSts_17 | - | U | - | 1 | 0 | - | - | 0 | 3 |  | - | 0x0: Init 0x1: Measured 0x2: Predicted 0x3: Reserved |  | FRR | FrCamera |  | Motorola |  | Application_Normal
✔ | ✔ | 0x3C0 | FRR_SGU17 | 50 | 64 | 5 | 2 | 2 | FRR_ObjMotionSts_17 | FRR_ObjMotionSts_17 | - | U | - | 1 | 0 | - | - | 0 | 3 |  | - | 0x0: Unknown 0x1: Moving 0x2: Stopped 0x3=Standstill |  | FRR | FrCamera |  | Motorola |  | Application_Normal
✔ | ✔ | 0x3C0 | FRR_SGU17 | 50 | 64 | 6 | 7 | 2 | FRR_ObjMotionDirection_17 | FRR_ObjMotionDirection_17 | - | U | - | 1 | 0 | - | - | 0 | 3 |  | - | 0x0: Unknown 0x1: Oncoming 0x2: Preceding 0x3: Crossing |  | FRR | FrCamera |  | Motorola |  | Application_Normal
✔ | ✔ | 0x3C0 | FRR_SGU17 | 50 | 64 | 6 | 4 | 5 | FRR_ObjDistX_17 | FRR_ObjDistX_17 | upper | U | m | 0.0625 | 0 | 0x0 | 0x1fff | 0 | 511.9375 | 0x1fff | - | - |  | FRR | FrCamera |  | Motorola |  | Application_Normal
✔ | ✔ | 0x3C0 | FRR_SGU17 | 50 | 64 | 7 | 7 | 8 |  |  | lower | U | - | [10 empty] | FRR | FrCamera |  | Motorola |  | Application_Normal
✔ | ✔ | 0x3C0 | FRR_SGU17 | 50 | 64 | 8 | 7 | 8 | FRR_ObjDistY_17 | FRR_ObjDistY_17 | upper | U | m | 0.0625 | -128 | 0x0 | 0xfff | -128 | 127.9375 | 0x0 | - | - |  | FRR | FrCamera |  | Motorola |  | Application_Normal
✔ | ✔ | 0x3C0 | FRR_SGU17 | 50 | 64 | 9 | 7 | 4 |  |  | lower | U | - | [10 empty] | FRR | FrCamera |  | Motorola |  | Application_Normal
✔ | ✔ | 0x3C0 | FRR_SGU17 | 50 | 64 | 10 | 7 | 8 | FRR_ObjRelVelX_17 | FRR_ObjRelVelX_17 | upper | U | m_s | 0.01 | -163.8 | 0x0 | 0x7fff | -163.8 | 163.87 | 0x0 | - | - |  | FRR | FrCamera |  | Motorola |  | Application_Normal
✔ | ✔ | 0x3C0 | FRR_SGU17 | 50 | 64 | 11 | 7 | 7 |  |  | lower | U | - | [10 empty] | FRR | FrCamera |  | Motorola |  | Application_Normal
✔ | ✔ | 0x3C0 | FRR_SGU17 | 50 | 64 | 12 | 7 | 8 | FRR_ObjRelVelY_17 | FRR_ObjRelVelY_17 | upper | U | m_s | 0.01 | -163.8 | 0x0 | 0x7fff | -163.8 | 163.87 | 0x0 | - | - |  | FRR | FrCamera |  | Motorola |  | Application_Normal
✔ | ✔ | 0x3C0 | FRR_SGU17 | 50 | 64 | 13 | 7 | 7 |  |  | lower | U | - | [10 empty] | FRR | FrCamera |  | Motorola |  | Application_Normal
✔ | ✔ | 0x3C0 | FRR_SGU17 | 50 | 64 | 14 | 7 | 8 | FRR_ObjAccelX_17 | FRR_ObjAccelX_17 | upper | U | m_s2 | 0.02 | -40.95 | 0x0 | 0xfff | -40.95 | 40.95 | 0x0 | - | - |  | FRR | FrCamera |  | Motorola |  | Application_Normal
✔ | ✔ | 0x3C0 | FRR_SGU17 | 50 | 64 | 15 | 7 | 4 |  |  | lower | U | - | [10 empty] | FRR | FrCamera |  | Motorola |  | Application_Normal
✔ | ✔ | 0x3C0 | FRR_SGU17 | 50 | 64 | 16 | 7 | 8 | FRR_ObjAccelY_17 | FRR_ObjAccelY_17 | upper | U | m_s2 | 0.02 | -40.95 | 0x0 | 0xfff | -40.95 | 40.95 | 0x0 | - | - |  | FRR | FrCamera |  | Motorola |  | Application_Normal
✔ | ✔ | 0x3C0 | FRR_SGU17 | 50 | 64 | 17 | 7 | 4 |  |  | lower | U | - | [10 empty] | FRR | FrCamera |  | Motorola |  | Application_Normal
✔ | ✔ | 0x3C0 | FRR_SGU17 | 50 | 64 | 18 | 7 | 8 | FRR_ObjDistXStd_17 | FRR_ObjDistXStd_17 | - | U | m | 0.1 | 0 | 0x0 | 0xff | 0 | 25.5 |  | - | - |  | FRR | FrCamera |  | Motorola |  | Application_Normal
✔ | ✔ | 0x3C0 | FRR_SGU17 | 50 | 64 | 19 | 7 | 8 | FRR_ObjDistYStd_17 | FRR_ObjDistYStd_17 | - | U | m | 0.1 | 0 | 0x0 | 0xff | 0 | 25.5 |  | - | - |  | FRR | FrCamera |  | Motorola |  | Application_Normal
✔ | ✔ | 0x3C0 | FRR_SGU17 | 50 | 64 | 20 | 7 | 8 | FRR_ObjRelVelXStd_17 | FRR_ObjRelVelXStd_17 | - | U | m_s | 0.0625 | 0 | 0x0 | 0xff | 0 | 15.9375 |  | - | - |  | FRR | FrCamera |  | Motorola |  | Application_Normal
✔ | ✔ | 0x3C0 | FRR_SGU17 | 50 | 64 | 21 | 7 | 8 | FRR_ObjRelVelYStd_17 | FRR_ObjRelVelYStd_17 | - | U | m_s | 0.0625 | 0 | 0x0 | 0xff | 0 | 15.9375 |  | - | - |  | FRR | FrCamera |  | Motorola |  | Application_Normal
✔ | ✔ | 0x3C0 | FRR_SGU17 | 50 | 64 | 22 | 7 | 8 | FRR_ObjRAccelXStd_17 | FRR_ObjRAccelXStd_17 | - | U | m_s2 | 0.0625 | 0 | 0x0 | 0xff | 0 | 15.9375 |  | - | - |  | FRR | FrCamera |  | Motorola |  | Application_Normal
✔ | ✔ | 0x3C0 | FRR_SGU17 | 50 | 64 | 23 | 7 | 8 | FRR_ObjRAccelYStd_17 | FRR_ObjRAccelYStd_17 | - | U | m_s2 | 0.0625 | 0 | 0x0 | 0xff | 0 | 15.9375 |  | - | - |  | FRR | FrCamera |  | Motorola |  | Application_Normal
✔ | ✔ | 0x3C0 | FRR_SGU17 | 50 | 64 | 24 | 7 | 8 | FRR_ObjWidth_17 | FRR_ObjWidth_17 | upper | U | m | 0.01 | 0 | 0x0 | 0x3ff | 0 | 10.23 |  | - | - |  | FRR | FrCamera |  | Motorola |  | Application_Normal
✔ | ✔ | 0x3C0 | FRR_SGU17 | 50 | 64 | 25 | 7 | 2 |  |  | lower | U | - | [10 empty] | FRR | FrCamera |  | Motorola |  | Application_Normal
✔ | ✔ | 0x3C0 | FRR_SGU17 | 50 | 64 | 25 | 3 | 4 | FRR_ObjLength_17 | FRR_ObjLength_17 | upper | U | m | 0.01 | 0 | 0x0 | 0xfff | 0 | 40.95 |  | - | - |  | FRR | FrCamera |  | Motorola |  | Application_Normal
✔ | ✔ | 0x3C0 | FRR_SGU17 | 50 | 64 | 26 | 7 | 8 |  |  | lower | U | - | [10 empty] | FRR | FrCamera |  | Motorola |  | Application_Normal
✔ | ✔ | 0x3C0 | FRR_SGU17 | 50 | 64 | 27 | 7 | 8 | FRR_ObjAge_17 | FRR_ObjAge_17 | - | U | - | 1 | 0 | 0x0 | 0xff | 0 | 255 |  | - | - |  | FRR | FrCamera |  | Motorola |  | Application_Normal
✔ | ✔ | 0x3C0 | FRR_SGU17 | 50 | 64 | 28 | 7 | 8 | FRR_ObjRCS_17 | FRR_ObjRCS_17 | upper | U | dBsm | 0.125 | -50 | 0x0 | 0x3ff | -50 | 77.875 | 0x0 | - | - |  | FRR | FrCamera |  | Motorola |  | Application_Normal
✔ | ✔ | 0x3C0 | FRR_SGU17 | 50 | 64 | 29 | 7 | 2 |  |  | lower | U | - | [10 empty] | FRR | FrCamera |  | Motorola |  | Application_Normal
✔ | ✔ | 0x3C0 | FRR_SGU17 | 50 | 64 | 29 | 3 | 4 | FRR_ObjAnchorPoint_17 | FRR_ObjAnchorPoint_17 | - | U | - | 1 | 0 | - | - | 0 | 15 | 0x7 | - | 0x0: unknown 0x1: Front Left 0x2:Front Mid 0x3:Front Right 0x4:Left Mid 0x5:Right Mid 0x6:Rear Left 0x7:Rear mid 0x8:Rear Right |  | FRR | FrCamera |  | Motorola |  | Application_Normal
✔ | ✔ | 0x3C0 | FRR_SGU17 | 50 | 64 | 30 | 7 | 8 | FRR_ObjHeadingAngle_17 | FRR_ObjHeadingAngle_17 | upper | U | rad | 0.002 | -3.14 | 0x0 | 0xC44 | -3.14 | 3.14 | 0x622 | - | - |  | FRR | FrCamera |  | Motorola |  | Application_Normal
✔ | ✔ | 0x3C0 | FRR_SGU17 | 50 | 64 | 31 | 7 | 4 |  |  | lower | U | - | [10 empty] | FRR | FrCamera |  | Motorola |  | Application_Normal
✔ | ✔ | 0x3C0 | FRR_SGU17 | 50 | 64 | 31 | 3 | 4 | FRR_SGU17_RollingCounter | FRR_SGU17_RollingCounter | - | U | - | 1 | 0 | 0h | 0xf | 0 | 15 |  | - | - |  | FRR | FrCamera |  | Motorola |  | Application_Normal
✔ | ✔ | 0x3C0 | FRR_SGU17 | 50 | 64 | 32 | 7 | 8 | FRR_ObjDistZ_17 | FRR_ObjDistZ_17 | - | U | m | 0.1 | -5 | 0x0 | 0xff | -5 | 20.5 |  |  |  |  | FRR | FrCamera |  | Motorola |  | Application_Normal
✔ | ✔ | 0x3C0 | FRR_SGU17 | 50 | 64 | 33 | 7 | 8 | FRR_ObjAbsVelX_17 | FRR_ObjAbsVelX_17 | upper | U | m_s | 0.01 | -163.8 | 0x0 | 0x7fff | -163.8 | 163.87 | 0x0 | - | - |  | FRR | FrCamera |  | Motorola |  | Application_Normal
✔ | ✔ | 0x3C0 | FRR_SGU17 | 50 | 64 | 34 | 7 | 7 |  |  | lower | U | - | [10 empty] | FRR | FrCamera |  | Motorola |  | Application_Normal
✔ | ✔ | 0x3C0 | FRR_SGU17 | 50 | 64 | 35 | 7 | 8 | FRR_ObjAbsVelY_17 | FRR_ObjAbsVelY_17 | upper | U | m_s | 0.01 | -163.8 | 0x0 | 0x7fff | -163.8 | 163.87 | 0x0 | - | - |  | FRR | FrCamera |  | Motorola |  | Application_Normal
✔ | ✔ | 0x3C0 | FRR_SGU17 | 50 | 64 | 36 | 7 | 7 |  |  | lower | U | - | [10 empty] | FRR | FrCamera |  | Motorola |  | Application_Normal
✔ | ✔ | 0x3C0 | FRR_SGU17 | 50 | 64 | 37 | 7 | 8 | FRR_ObjAbsAccelX_17 | FRR_ObjAbsAccelX_17 | upper | U | m_s2 | 0.02 | -40.95 | 0x0 | 0xfff | -40.95 | 40.95 | 0x0 | - | - |  | FRR | FrCamera |  | Motorola |  | Application_Normal
✔ | ✔ | 0x3C0 | FRR_SGU17 | 50 | 64 | 38 | 7 | 4 |  |  | lower | U | - | [10 empty] | FRR | FrCamera |  | Motorola |  | Application_Normal
✔ | ✔ | 0x3C0 | FRR_SGU17 | 50 | 64 | 39 | 7 | 8 | FRR_ObjAbsAccelY_17 | FRR_ObjAbsAccelY_17 | upper | U | m_s2 | 0.02 | -40.95 | 0x0 | 0xfff | -40.95 | 40.95 | 0x0 | - | - |  | FRR | FrCamera |  | Motorola |  | Application_Normal
✔ | ✔ | 0x3C0 | FRR_SGU17 | 50 | 64 | 40 | 7 | 4 |  |  | lower | U | - | [10 empty] | FRR | FrCamera |  | Motorola |  | Application_Normal
✔ | ✔ | 0x3C0 | FRR_SGU17 | 50 | 64 | 41 | 7 | 8 | FRR_ObjAbsVelXStd_17 | FRR_ObjAbsVelXStd_17 | - | U | m_s | 0.0625 | 0 | 0x0 | 0xff | 0 | 15.9375 |  | - | - |  | FRR | FrCamera |  | Motorola |  | Application_Normal
✔ | ✔ | 0x3C0 | FRR_SGU17 | 50 | 64 | 42 | 7 | 8 | FRR_ObjAbsVelYStd_17 | FRR_ObjAbsVelYStd_17 | - | U | m_s | 0.0625 | 0 | 0x0 | 0xff | 0 | 15.9375 |  | - | - |  | FRR | FrCamera |  | Motorola |  | Application_Normal
✔ | ✔ | 0x3C0 | FRR_SGU17 | 50 | 64 | 43 | 7 | 8 | FRR_ObjAbsAccelXStd_17 | FRR_ObjAbsAccelXStd_17 | - | U | m_s2 | 0.0625 | 0 | 0x0 | 0xff | 0 | 15.9375 |  | - | - |  | FRR | FrCamera |  | Motorola |  | Application_Normal
✔ | ✔ | 0x3C0 | FRR_SGU17 | 50 | 64 | 44 | 7 | 8 | FRR_ObjAbsAccelYStd_17 | FRR_ObjAbsAccelYStd_17 | - | U | m_s2 | 0.0625 | 0 | 0x0 | 0xff | 0 | 15.9375 |  | - | - |  | FRR | FrCamera |  | Motorola |  | Application_Normal
✔ | ✔ | 0x3C0 | FRR_SGU17 | 50 | 64 | 45 | 7 | 7 | FRR_ObjTypeProb_17 | FRR_ObjTypeProb_17 | - | U | - | 1 | 0 | 0x0 | 0x64 | 0 | 100 |  | - | - |  | FRR | FrCamera |  | Motorola |  | Application_Normal
✔ | ✔ | 0x3C0 | FRR_SGU17 | 50 | 64 | 45 | 0 | 1 | FRR_ObjUpdateFlag_17 | FRR_ObjUpdateFlag_17 | - | U | - | 1 | 0 | - | - | 0 | 1 | 0x0 | - | 0x0: New object in cycle 0x1: Object existed in previous cycle |  | FRR | FrCamera |  | Motorola |  | Application_Normal
✔ | ✔ | 0x3C0 | FRR_SGU17 | 50 | 64 | 46 | 7 | 8 | FRR_ObjSNR_17 | FRR_ObjSNR_17 | upper | U | dB | 0.1 | 0 | 0x0 | 0x3ff | 0 | 102.3 | 0x0 | - | - |  | FRR | FrCamera |  | Motorola |  | Application_Normal
✔ | ✔ | 0x3C0 | FRR_SGU17 | 50 | 64 | 47 | 7 | 2 |  |  | lower | U | - | [10 empty] | FRR | FrCamera |  | Motorola |  | Application_Normal
✔ | ✔ | 0x3C0 | FRR_SGU17 | 50 | 64 | 47 | 5 | 1 | FRR_ObjInFreeSpaceFlag_17 | FRR_ObjInFreeSpaceFlag_17 | - | U | - | 1 | 0 | - | - | 0 | 1 | 0x0 | - | 0x0:No 0x1:Yes |  | FRR | FrCamera |  | Motorola |  | Application_Normal
✔ | ✔ | 0x3C0 | FRR_SGU17 | 50 | 64 | 48 | 7 | 8 | FRR_ObjCneterToAnchorX_17 | FRR_ObjCneterToAnchorX_17 | - | U | m | 0.1 | -12.7 | 0x0 | 0xff | -12.7 | 12.8 |  | - | - |  | FRR | FrCamera |  | Motorola |  | Application_Normal
✔ | ✔ | 0x3C0 | FRR_SGU17 | 50 | 64 | 49 | 7 | 8 | FRR_ObjCneterToAnchorY_17 | FRR_ObjCneterToAnchorY_17 | - | U | m | 0.1 | -12.7 | 0x0 | 0xff | -12.7 | 12.8 |  | - | - |  | FRR | FrCamera |  | Motorola |  | Application_Normal
✔ | ✔ | 0x3C1 | FRR_SGU18 | 50 | 64 | 0 | 7 | 8 | FRR_SGU18_Checksum | FRR_SGU18_Checksum | - | U | - | 1 | 0 | 0x0 | 0xff | 0 | 255 |  | - | - |  | FRR | FrCamera |  | Motorola |  | Application_Normal
✔ | ✔ | 0x3C1 | FRR_SGU18 | 50 | 64 | 1 | 7 | 4 | FRR_SGU18_BlockCounter | FRR_SGU18_BlockCounter | - | U | - | 1 | 0 | 0x0 | 0xf | 0 | 15 |  | - | - |  | FRR | FrCamera |  | Motorola |  | Application_Normal
✔ | ✔ | 0x3C1 | FRR_SGU18 | 50 | 64 | 2 | 7 | 8 | FRR_ObjID_18 | FRR_ObjID_18 | - | U | - | 1 | 0 | 0x0 | 0xff | 0 | 255 |  | - | - |  | FRR | FrCamera |  | Motorola |  | Application_Normal
✔ | ✔ | 0x3C1 | FRR_SGU18 | 50 | 64 | 3 | 7 | 7 | FRR_ObjExistProb_18 | FRR_ObjExistProb_18 | - | U | pct | 1 | 0 | 0x0 | 0x64 | 0 | 100 |  | - | - |  | FRR | FrCamera |  | Motorola |  | Application_Normal
✔ | ✔ | 0x3C1 | FRR_SGU18 | 50 | 64 | 4 | 7 | 7 | FRR_ObjObstacleProb_18 | FRR_ObjObstacleProb_18 | - | U | pct | 1 | 0 | 0x0 | 0x64 | 0 | 100 |  | - | - |  | FRR | FrCamera |  | Motorola |  | Application_Normal
✔ | ✔ | 0x3C1 | FRR_SGU18 | 50 | 64 | 5 | 7 | 3 | FRR_ObjType_18 | FRR_ObjType_18 | - | U | - | 1 | 0 | - | - | 0 | 7 |  | - | 0x0: unknown 0x1: pedestrian 0x2: bicycle(two wheeler) 0x3: motorbike 0x4: vehicle 0x5: van 0x6: truck 0x7: init |  | FRR | FrCamera |  | Motorola |  | Application_Normal
✔ | ✔ | 0x3C1 | FRR_SGU18 | 50 | 64 | 5 | 4 | 2 | FRR_ObjTrackSts_18 | FRR_ObjTrackSts_18 | - | U | - | 1 | 0 | - | - | 0 | 3 |  | - | 0x0: Init 0x1: Measured 0x2: Predicted 0x3: Reserved |  | FRR | FrCamera |  | Motorola |  | Application_Normal
✔ | ✔ | 0x3C1 | FRR_SGU18 | 50 | 64 | 5 | 2 | 2 | FRR_ObjMotionSts_18 | FRR_ObjMotionSts_18 | - | U | - | 1 | 0 | - | - | 0 | 3 |  | - | 0x0: Unknown 0x1: Moving 0x2: Stopped 0x3=Standstill |  | FRR | FrCamera |  | Motorola |  | Application_Normal
✔ | ✔ | 0x3C1 | FRR_SGU18 | 50 | 64 | 6 | 7 | 2 | FRR_ObjMotionDirection_18 | FRR_ObjMotionDirection_18 | - | U | - | 1 | 0 | - | - | 0 | 3 |  | - | 0x0: Unknown 0x1: Oncoming 0x2: Preceding 0x3: Crossing |  | FRR | FrCamera |  | Motorola |  | Application_Normal
✔ | ✔ | 0x3C1 | FRR_SGU18 | 50 | 64 | 6 | 4 | 5 | FRR_ObjDistX_18 | FRR_ObjDistX_18 | upper | U | m | 0.0625 | 0 | 0x0 | 0x1fff | 0 | 511.9375 | 0x1fff | - | - |  | FRR | FrCamera |  | Motorola |  | Application_Normal
✔ | ✔ | 0x3C1 | FRR_SGU18 | 50 | 64 | 7 | 7 | 8 |  |  | lower | U | - | [10 empty] | FRR | FrCamera |  | Motorola |  | Application_Normal
✔ | ✔ | 0x3C1 | FRR_SGU18 | 50 | 64 | 8 | 7 | 8 | FRR_ObjDistY_18 | FRR_ObjDistY_18 | upper | U | m | 0.0625 | -128 | 0x0 | 0xfff | -128 | 127.9375 | 0x0 | - | - |  | FRR | FrCamera |  | Motorola |  | Application_Normal
✔ | ✔ | 0x3C1 | FRR_SGU18 | 50 | 64 | 9 | 7 | 4 |  |  | lower | U | - | [10 empty] | FRR | FrCamera |  | Motorola |  | Application_Normal
✔ | ✔ | 0x3C1 | FRR_SGU18 | 50 | 64 | 10 | 7 | 8 | FRR_ObjRelVelX_18 | FRR_ObjRelVelX_18 | upper | U | m_s | 0.01 | -163.8 | 0x0 | 0x7fff | -163.8 | 163.87 | 0x0 | - | - |  | FRR | FrCamera |  | Motorola |  | Application_Normal
✔ | ✔ | 0x3C1 | FRR_SGU18 | 50 | 64 | 11 | 7 | 7 |  |  | lower | U | - | [10 empty] | FRR | FrCamera |  | Motorola |  | Application_Normal
✔ | ✔ | 0x3C1 | FRR_SGU18 | 50 | 64 | 12 | 7 | 8 | FRR_ObjRelVelY_18 | FRR_ObjRelVelY_18 | upper | U | m_s | 0.01 | -163.8 | 0x0 | 0x7fff | -163.8 | 163.87 | 0x0 | - | - |  | FRR | FrCamera |  | Motorola |  | Application_Normal
✔ | ✔ | 0x3C1 | FRR_SGU18 | 50 | 64 | 13 | 7 | 7 |  |  | lower | U | - | [10 empty] | FRR | FrCamera |  | Motorola |  | Application_Normal
✔ | ✔ | 0x3C1 | FRR_SGU18 | 50 | 64 | 14 | 7 | 8 | FRR_ObjAccelX_18 | FRR_ObjAccelX_18 | upper | U | m_s2 | 0.02 | -40.95 | 0x0 | 0xfff | -40.95 | 40.95 | 0x0 | - | - |  | FRR | FrCamera |  | Motorola |  | Application_Normal
✔ | ✔ | 0x3C1 | FRR_SGU18 | 50 | 64 | 15 | 7 | 4 |  |  | lower | U | - | [10 empty] | FRR | FrCamera |  | Motorola |  | Application_Normal
✔ | ✔ | 0x3C1 | FRR_SGU18 | 50 | 64 | 16 | 7 | 8 | FRR_ObjAccelY_18 | FRR_ObjAccelY_18 | upper | U | m_s2 | 0.02 | -40.95 | 0x0 | 0xfff | -40.95 | 40.95 | 0x0 | - | - |  | FRR | FrCamera |  | Motorola |  | Application_Normal
✔ | ✔ | 0x3C1 | FRR_SGU18 | 50 | 64 | 17 | 7 | 4 |  |  | lower | U | - | [10 empty] | FRR | FrCamera |  | Motorola |  | Application_Normal
✔ | ✔ | 0x3C1 | FRR_SGU18 | 50 | 64 | 18 | 7 | 8 | FRR_ObjDistXStd_18 | FRR_ObjDistXStd_18 | - | U | m | 0.1 | 0 | 0x0 | 0xff | 0 | 25.5 |  | - | - |  | FRR | FrCamera |  | Motorola |  | Application_Normal
✔ | ✔ | 0x3C1 | FRR_SGU18 | 50 | 64 | 19 | 7 | 8 | FRR_ObjDistYStd_18 | FRR_ObjDistYStd_18 | - | U | m | 0.1 | 0 | 0x0 | 0xff | 0 | 25.5 |  | - | - |  | FRR | FrCamera |  | Motorola |  | Application_Normal
✔ | ✔ | 0x3C1 | FRR_SGU18 | 50 | 64 | 20 | 7 | 8 | FRR_ObjRelVelXStd_18 | FRR_ObjRelVelXStd_18 | - | U | m_s | 0.0625 | 0 | 0x0 | 0xff | 0 | 15.9375 |  | - | - |  | FRR | FrCamera |  | Motorola |  | Application_Normal
✔ | ✔ | 0x3C1 | FRR_SGU18 | 50 | 64 | 21 | 7 | 8 | FRR_ObjRelVelYStd_18 | FRR_ObjRelVelYStd_18 | - | U | m_s | 0.0625 | 0 | 0x0 | 0xff | 0 | 15.9375 |  | - | - |  | FRR | FrCamera |  | Motorola |  | Application_Normal
✔ | ✔ | 0x3C1 | FRR_SGU18 | 50 | 64 | 22 | 7 | 8 | FRR_ObjRAccelXStd_18 | FRR_ObjRAccelXStd_18 | - | U | m_s2 | 0.0625 | 0 | 0x0 | 0xff | 0 | 15.9375 |  | - | - |  | FRR | FrCamera |  | Motorola |  | Application_Normal
✔ | ✔ | 0x3C1 | FRR_SGU18 | 50 | 64 | 23 | 7 | 8 | FRR_ObjRAccelYStd_18 | FRR_ObjRAccelYStd_18 | - | U | m_s2 | 0.0625 | 0 | 0x0 | 0xff | 0 | 15.9375 |  | - | - |  | FRR | FrCamera |  | Motorola |  | Application_Normal
✔ | ✔ | 0x3C1 | FRR_SGU18 | 50 | 64 | 24 | 7 | 8 | FRR_ObjWidth_18 | FRR_ObjWidth_18 | upper | U | m | 0.01 | 0 | 0x0 | 0x3ff | 0 | 10.23 |  | - | - |  | FRR | FrCamera |  | Motorola |  | Application_Normal
✔ | ✔ | 0x3C1 | FRR_SGU18 | 50 | 64 | 25 | 7 | 2 |  |  | lower | U | - | [10 empty] | FRR | FrCamera |  | Motorola |  | Application_Normal
✔ | ✔ | 0x3C1 | FRR_SGU18 | 50 | 64 | 25 | 3 | 4 | FRR_ObjLength_18 | FRR_ObjLength_18 | upper | U | m | 0.01 | 0 | 0x0 | 0xfff | 0 | 40.95 |  | - | - |  | FRR | FrCamera |  | Motorola |  | Application_Normal
✔ | ✔ | 0x3C1 | FRR_SGU18 | 50 | 64 | 26 | 7 | 8 |  |  | lower | U | - | [10 empty] | FRR | FrCamera |  | Motorola |  | Application_Normal
✔ | ✔ | 0x3C1 | FRR_SGU18 | 50 | 64 | 27 | 7 | 8 | FRR_ObjAge_18 | FRR_ObjAge_18 | - | U | - | 1 | 0 | 0x0 | 0xff | 0 | 255 |  | - | - |  | FRR | FrCamera |  | Motorola |  | Application_Normal
✔ | ✔ | 0x3C1 | FRR_SGU18 | 50 | 64 | 28 | 7 | 8 | FRR_ObjRCS_18 | FRR_ObjRCS_18 | upper | U | dBsm | 0.125 | -50 | 0x0 | 0x3ff | -50 | 77.875 | 0x0 | - | - |  | FRR | FrCamera |  | Motorola |  | Application_Normal
✔ | ✔ | 0x3C1 | FRR_SGU18 | 50 | 64 | 29 | 7 | 2 |  |  | lower | U | - | [10 empty] | FRR | FrCamera |  | Motorola |  | Application_Normal
✔ | ✔ | 0x3C1 | FRR_SGU18 | 50 | 64 | 29 | 3 | 4 | FRR_ObjAnchorPoint_18 | FRR_ObjAnchorPoint_18 | - | U | - | 1 | 0 | - | - | 0 | 15 | 0x7 | - | 0x0: unknown 0x1: Front Left 0x2:Front Mid 0x3:Front Right 0x4:Left Mid 0x5:Right Mid 0x6:Rear Left 0x7:Rear mid 0x8:Rear Right |  | FRR | FrCamera |  | Motorola |  | Application_Normal
✔ | ✔ | 0x3C1 | FRR_SGU18 | 50 | 64 | 30 | 7 | 8 | FRR_ObjHeadingAngle_18 | FRR_ObjHeadingAngle_18 | upper | U | rad | 0.002 | -3.14 | 0x0 | 0xC44 | -3.14 | 3.14 | 0x622 | - | - |  | FRR | FrCamera |  | Motorola |  | Application_Normal
✔ | ✔ | 0x3C1 | FRR_SGU18 | 50 | 64 | 31 | 7 | 4 |  |  | lower | U | - | [10 empty] | FRR | FrCamera |  | Motorola |  | Application_Normal
✔ | ✔ | 0x3C1 | FRR_SGU18 | 50 | 64 | 31 | 3 | 4 | FRR_SGU18_RollingCounter | FRR_SGU18_RollingCounter | - | U | - | 1 | 0 | 0h | 0xf | 0 | 15 |  | - | - |  | FRR | FrCamera |  | Motorola |  | Application_Normal
✔ | ✔ | 0x3C1 | FRR_SGU18 | 50 | 64 | 32 | 7 | 8 | FRR_ObjDistZ_18 | FRR_ObjDistZ_18 | - | U | m | 0.1 | -5 | 0x0 | 0xff | -5 | 20.5 |  |  |  |  | FRR | FrCamera |  | Motorola |  | Application_Normal
✔ | ✔ | 0x3C1 | FRR_SGU18 | 50 | 64 | 33 | 7 | 8 | FRR_ObjAbsVelX_18 | FRR_ObjAbsVelX_18 | upper | U | m_s | 0.01 | -163.8 | 0x0 | 0x7fff | -163.8 | 163.87 | 0x0 | - | - |  | FRR | FrCamera |  | Motorola |  | Application_Normal
✔ | ✔ | 0x3C1 | FRR_SGU18 | 50 | 64 | 34 | 7 | 7 |  |  | lower | U | - | [10 empty] | FRR | FrCamera |  | Motorola |  | Application_Normal
✔ | ✔ | 0x3C1 | FRR_SGU18 | 50 | 64 | 35 | 7 | 8 | FRR_ObjAbsVelY_18 | FRR_ObjAbsVelY_18 | upper | U | m_s | 0.01 | -163.8 | 0x0 | 0x7fff | -163.8 | 163.87 | 0x0 | - | - |  | FRR | FrCamera |  | Motorola |  | Application_Normal
✔ | ✔ | 0x3C1 | FRR_SGU18 | 50 | 64 | 36 | 7 | 7 |  |  | lower | U | - | [10 empty] | FRR | FrCamera |  | Motorola |  | Application_Normal
✔ | ✔ | 0x3C1 | FRR_SGU18 | 50 | 64 | 37 | 7 | 8 | FRR_ObjAbsAccelX_18 | FRR_ObjAbsAccelX_18 | upper | U | m_s2 | 0.02 | -40.95 | 0x0 | 0xfff | -40.95 | 40.95 | 0x0 | - | - |  | FRR | FrCamera |  | Motorola |  | Application_Normal
✔ | ✔ | 0x3C1 | FRR_SGU18 | 50 | 64 | 38 | 7 | 4 |  |  | lower | U | - | [10 empty] | FRR | FrCamera |  | Motorola |  | Application_Normal
✔ | ✔ | 0x3C1 | FRR_SGU18 | 50 | 64 | 39 | 7 | 8 | FRR_ObjAbsAccelY_18 | FRR_ObjAbsAccelY_18 | upper | U | m_s2 | 0.02 | -40.95 | 0x0 | 0xfff | -40.95 | 40.95 | 0x0 | - | - |  | FRR | FrCamera |  | Motorola |  | Application_Normal
✔ | ✔ | 0x3C1 | FRR_SGU18 | 50 | 64 | 40 | 7 | 4 |  |  | lower | U | - | [10 empty] | FRR | FrCamera |  | Motorola |  | Application_Normal
✔ | ✔ | 0x3C1 | FRR_SGU18 | 50 | 64 | 41 | 7 | 8 | FRR_ObjAbsVelXStd_18 | FRR_ObjAbsVelXStd_18 | - | U | m_s | 0.0625 | 0 | 0x0 | 0xff | 0 | 15.9375 |  | - | - |  | FRR | FrCamera |  | Motorola |  | Application_Normal
✔ | ✔ | 0x3C1 | FRR_SGU18 | 50 | 64 | 42 | 7 | 8 | FRR_ObjAbsVelYStd_18 | FRR_ObjAbsVelYStd_18 | - | U | m_s | 0.0625 | 0 | 0x0 | 0xff | 0 | 15.9375 |  | - | - |  | FRR | FrCamera |  | Motorola |  | Application_Normal
✔ | ✔ | 0x3C1 | FRR_SGU18 | 50 | 64 | 43 | 7 | 8 | FRR_ObjAbsAccelXStd_18 | FRR_ObjAbsAccelXStd_18 | - | U | m_s2 | 0.0625 | 0 | 0x0 | 0xff | 0 | 15.9375 |  | - | - |  | FRR | FrCamera |  | Motorola |  | Application_Normal
✔ | ✔ | 0x3C1 | FRR_SGU18 | 50 | 64 | 44 | 7 | 8 | FRR_ObjAbsAccelYStd_18 | FRR_ObjAbsAccelYStd_18 | - | U | m_s2 | 0.0625 | 0 | 0x0 | 0xff | 0 | 15.9375 |  | - | - |  | FRR | FrCamera |  | Motorola |  | Application_Normal
✔ | ✔ | 0x3C1 | FRR_SGU18 | 50 | 64 | 45 | 7 | 7 | FRR_ObjTypeProb_18 | FRR_ObjTypeProb_18 | - | U | - | 1 | 0 | 0x0 | 0x64 | 0 | 100 |  | - | - |  | FRR | FrCamera |  | Motorola |  | Application_Normal
✔ | ✔ | 0x3C1 | FRR_SGU18 | 50 | 64 | 45 | 0 | 1 | FRR_ObjUpdateFlag_18 | FRR_ObjUpdateFlag_18 | - | U | - | 1 | 0 | - | - | 0 | 1 | 0x0 | - | 0x0: New object in cycle 0x1: Object existed in previous cycle |  | FRR | FrCamera |  | Motorola |  | Application_Normal
✔ | ✔ | 0x3C1 | FRR_SGU18 | 50 | 64 | 46 | 7 | 8 | FRR_ObjSNR_18 | FRR_ObjSNR_18 | upper | U | dB | 0.1 | 0 | 0x0 | 0x3ff | 0 | 102.3 | 0x0 | - | - |  | FRR | FrCamera |  | Motorola |  | Application_Normal
✔ | ✔ | 0x3C1 | FRR_SGU18 | 50 | 64 | 47 | 7 | 2 |  |  | lower | U | - | [10 empty] | FRR | FrCamera |  | Motorola |  | Application_Normal
✔ | ✔ | 0x3C1 | FRR_SGU18 | 50 | 64 | 47 | 5 | 1 | FRR_ObjInFreeSpaceFlag_18 | FRR_ObjInFreeSpaceFlag_18 | - | U | - | 1 | 0 | - | - | 0 | 1 | 0x0 | - | 0x0:No 0x1:Yes |  | FRR | FrCamera |  | Motorola |  | Application_Normal
✔ | ✔ | 0x3C1 | FRR_SGU18 | 50 | 64 | 48 | 7 | 8 | FRR_ObjCneterToAnchorX_18 | FRR_ObjCneterToAnchorX_18 | - | U | m | 0.1 | -12.7 | 0x0 | 0xff | -12.7 | 12.8 |  | - | - |  | FRR | FrCamera |  | Motorola |  | Application_Normal
✔ | ✔ | 0x3C1 | FRR_SGU18 | 50 | 64 | 49 | 7 | 8 | FRR_ObjCneterToAnchorY_18 | FRR_ObjCneterToAnchorY_18 | - | U | m | 0.1 | -12.7 | 0x0 | 0xff | -12.7 | 12.8 |  | - | - |  | FRR | FrCamera |  | Motorola |  | Application_Normal
✔ | ✔ | 0x3C2 | FRR_SGU19 | 50 | 64 | 0 | 7 | 8 | FRR_SGU19_Checksum | FRR_SGU19_Checksum | - | U | - | 1 | 0 | 0x0 | 0xff | 0 | 255 |  | - | - |  | FRR | FrCamera |  | Motorola |  | Application_Normal
✔ | ✔ | 0x3C2 | FRR_SGU19 | 50 | 64 | 1 | 7 | 4 | FRR_SGU19_BlockCounter | FRR_SGU19_BlockCounter | - | U | - | 1 | 0 | 0x0 | 0xf | 0 | 15 |  | - | - |  | FRR | FrCamera |  | Motorola |  | Application_Normal
✔ | ✔ | 0x3C2 | FRR_SGU19 | 50 | 64 | 2 | 7 | 8 | FRR_ObjID_19 | FRR_ObjID_19 | - | U | - | 1 | 0 | 0x0 | 0xff | 0 | 255 |  | - | - |  | FRR | FrCamera |  | Motorola |  | Application_Normal
✔ | ✔ | 0x3C2 | FRR_SGU19 | 50 | 64 | 3 | 7 | 7 | FRR_ObjExistProb_19 | FRR_ObjExistProb_19 | - | U | pct | 1 | 0 | 0x0 | 0x64 | 0 | 100 |  | - | - |  | FRR | FrCamera |  | Motorola |  | Application_Normal
✔ | ✔ | 0x3C2 | FRR_SGU19 | 50 | 64 | 4 | 7 | 7 | FRR_ObjObstacleProb_19 | FRR_ObjObstacleProb_19 | - | U | pct | 1 | 0 | 0x0 | 0x64 | 0 | 100 |  | - | - |  | FRR | FrCamera |  | Motorola |  | Application_Normal
✔ | ✔ | 0x3C2 | FRR_SGU19 | 50 | 64 | 5 | 7 | 3 | FRR_ObjType_19 | FRR_ObjType_19 | - | U | - | 1 | 0 | - | - | 0 | 7 |  | - | 0x0: unknown 0x1: pedestrian 0x2: bicycle(two wheeler) 0x3: motorbike 0x4: vehicle 0x5: van 0x6: truck 0x7: init |  | FRR | FrCamera |  | Motorola |  | Application_Normal
✔ | ✔ | 0x3C2 | FRR_SGU19 | 50 | 64 | 5 | 4 | 2 | FRR_ObjTrackSts_19 | FRR_ObjTrackSts_19 | - | U | - | 1 | 0 | - | - | 0 | 3 |  | - | 0x0: Init 0x1: Measured 0x2: Predicted 0x3: Reserved |  | FRR | FrCamera |  | Motorola |  | Application_Normal
✔ | ✔ | 0x3C2 | FRR_SGU19 | 50 | 64 | 5 | 2 | 2 | FRR_ObjMotionSts_19 | FRR_ObjMotionSts_19 | - | U | - | 1 | 0 | - | - | 0 | 3 |  | - | 0x0: Unknown 0x1: Moving 0x2: Stopped 0x3=Standstill |  | FRR | FrCamera |  | Motorola |  | Application_Normal
✔ | ✔ | 0x3C2 | FRR_SGU19 | 50 | 64 | 6 | 7 | 2 | FRR_ObjMotionDirection_19 | FRR_ObjMotionDirection_19 | - | U | - | 1 | 0 | - | - | 0 | 3 |  | - | 0x0: Unknown 0x1: Oncoming 0x2: Preceding 0x3: Crossing |  | FRR | FrCamera |  | Motorola |  | Application_Normal
✔ | ✔ | 0x3C2 | FRR_SGU19 | 50 | 64 | 6 | 4 | 5 | FRR_ObjDistX_19 | FRR_ObjDistX_19 | upper | U | m | 0.0625 | 0 | 0x0 | 0x1fff | 0 | 511.9375 | 0x1fff | - | - |  | FRR | FrCamera |  | Motorola |  | Application_Normal
✔ | ✔ | 0x3C2 | FRR_SGU19 | 50 | 64 | 7 | 7 | 8 |  |  | lower | U | - | [10 empty] | FRR | FrCamera |  | Motorola |  | Application_Normal
✔ | ✔ | 0x3C2 | FRR_SGU19 | 50 | 64 | 8 | 7 | 8 | FRR_ObjDistY_19 | FRR_ObjDistY_19 | upper | U | m | 0.0625 | -128 | 0x0 | 0xfff | -128 | 127.9375 | 0x0 | - | - |  | FRR | FrCamera |  | Motorola |  | Application_Normal
✔ | ✔ | 0x3C2 | FRR_SGU19 | 50 | 64 | 9 | 7 | 4 |  |  | lower | U | - | [10 empty] | FRR | FrCamera |  | Motorola |  | Application_Normal
✔ | ✔ | 0x3C2 | FRR_SGU19 | 50 | 64 | 10 | 7 | 8 | FRR_ObjRelVelX_19 | FRR_ObjRelVelX_19 | upper | U | m_s | 0.01 | -163.8 | 0x0 | 0x7fff | -163.8 | 163.87 | 0x0 | - | - |  | FRR | FrCamera |  | Motorola |  | Application_Normal
✔ | ✔ | 0x3C2 | FRR_SGU19 | 50 | 64 | 11 | 7 | 7 |  |  | lower | U | - | [10 empty] | FRR | FrCamera |  | Motorola |  | Application_Normal
✔ | ✔ | 0x3C2 | FRR_SGU19 | 50 | 64 | 12 | 7 | 8 | FRR_ObjRelVelY_19 | FRR_ObjRelVelY_19 | upper | U | m_s | 0.01 | -163.8 | 0x0 | 0x7fff | -163.8 | 163.87 | 0x0 | - | - |  | FRR | FrCamera |  | Motorola |  | Application_Normal
✔ | ✔ | 0x3C2 | FRR_SGU19 | 50 | 64 | 13 | 7 | 7 |  |  | lower | U | - | [10 empty] | FRR | FrCamera |  | Motorola |  | Application_Normal
✔ | ✔ | 0x3C2 | FRR_SGU19 | 50 | 64 | 14 | 7 | 8 | FRR_ObjAccelX_19 | FRR_ObjAccelX_19 | upper | U | m_s2 | 0.02 | -40.95 | 0x0 | 0xfff | -40.95 | 40.95 | 0x0 | - | - |  | FRR | FrCamera |  | Motorola |  | Application_Normal
✔ | ✔ | 0x3C2 | FRR_SGU19 | 50 | 64 | 15 | 7 | 4 |  |  | lower | U | - | [10 empty] | FRR | FrCamera |  | Motorola |  | Application_Normal
✔ | ✔ | 0x3C2 | FRR_SGU19 | 50 | 64 | 16 | 7 | 8 | FRR_ObjAccelY_19 | FRR_ObjAccelY_19 | upper | U | m_s2 | 0.02 | -40.95 | 0x0 | 0xfff | -40.95 | 40.95 | 0x0 | - | - |  | FRR | FrCamera |  | Motorola |  | Application_Normal
✔ | ✔ | 0x3C2 | FRR_SGU19 | 50 | 64 | 17 | 7 | 4 |  |  | lower | U | - | [10 empty] | FRR | FrCamera |  | Motorola |  | Application_Normal
✔ | ✔ | 0x3C2 | FRR_SGU19 | 50 | 64 | 18 | 7 | 8 | FRR_ObjDistXStd_19 | FRR_ObjDistXStd_19 | - | U | m | 0.1 | 0 | 0x0 | 0xff | 0 | 25.5 |  | - | - |  | FRR | FrCamera |  | Motorola |  | Application_Normal
✔ | ✔ | 0x3C2 | FRR_SGU19 | 50 | 64 | 19 | 7 | 8 | FRR_ObjDistYStd_19 | FRR_ObjDistYStd_19 | - | U | m | 0.1 | 0 | 0x0 | 0xff | 0 | 25.5 |  | - | - |  | FRR | FrCamera |  | Motorola |  | Application_Normal
✔ | ✔ | 0x3C2 | FRR_SGU19 | 50 | 64 | 20 | 7 | 8 | FRR_ObjRelVelXStd_19 | FRR_ObjRelVelXStd_19 | - | U | m_s | 0.0625 | 0 | 0x0 | 0xff | 0 | 15.9375 |  | - | - |  | FRR | FrCamera |  | Motorola |  | Application_Normal
✔ | ✔ | 0x3C2 | FRR_SGU19 | 50 | 64 | 21 | 7 | 8 | FRR_ObjRelVelYStd_19 | FRR_ObjRelVelYStd_19 | - | U | m_s | 0.0625 | 0 | 0x0 | 0xff | 0 | 15.9375 |  | - | - |  | FRR | FrCamera |  | Motorola |  | Application_Normal
✔ | ✔ | 0x3C2 | FRR_SGU19 | 50 | 64 | 22 | 7 | 8 | FRR_ObjRAccelXStd_19 | FRR_ObjRAccelXStd_19 | - | U | m_s2 | 0.0625 | 0 | 0x0 | 0xff | 0 | 15.9375 |  | - | - |  | FRR | FrCamera |  | Motorola |  | Application_Normal
✔ | ✔ | 0x3C2 | FRR_SGU19 | 50 | 64 | 23 | 7 | 8 | FRR_ObjRAccelYStd_19 | FRR_ObjRAccelYStd_19 | - | U | m_s2 | 0.0625 | 0 | 0x0 | 0xff | 0 | 15.9375 |  | - | - |  | FRR | FrCamera |  | Motorola |  | Application_Normal
✔ | ✔ | 0x3C2 | FRR_SGU19 | 50 | 64 | 24 | 7 | 8 | FRR_ObjWidth_19 | FRR_ObjWidth_19 | upper | U | m | 0.01 | 0 | 0x0 | 0x3ff | 0 | 10.23 |  | - | - |  | FRR | FrCamera |  | Motorola |  | Application_Normal
✔ | ✔ | 0x3C2 | FRR_SGU19 | 50 | 64 | 25 | 7 | 2 |  |  | lower | U | - | [10 empty] | FRR | FrCamera |  | Motorola |  | Application_Normal
✔ | ✔ | 0x3C2 | FRR_SGU19 | 50 | 64 | 25 | 3 | 4 | FRR_ObjLength_19 | FRR_ObjLength_19 | upper | U | m | 0.01 | 0 | 0x0 | 0xfff | 0 | 40.95 |  | - | - |  | FRR | FrCamera |  | Motorola |  | Application_Normal
✔ | ✔ | 0x3C2 | FRR_SGU19 | 50 | 64 | 26 | 7 | 8 |  |  | lower | U | - | [10 empty] | FRR | FrCamera |  | Motorola |  | Application_Normal
✔ | ✔ | 0x3C2 | FRR_SGU19 | 50 | 64 | 27 | 7 | 8 | FRR_ObjAge_19 | FRR_ObjAge_19 | - | U | - | 1 | 0 | 0x0 | 0xff | 0 | 255 |  | - | - |  | FRR | FrCamera |  | Motorola |  | Application_Normal
✔ | ✔ | 0x3C2 | FRR_SGU19 | 50 | 64 | 28 | 7 | 8 | FRR_ObjRCS_19 | FRR_ObjRCS_19 | upper | U | dBsm | 0.125 | -50 | 0x0 | 0x3ff | -50 | 77.875 | 0x0 | - | - |  | FRR | FrCamera |  | Motorola |  | Application_Normal
✔ | ✔ | 0x3C2 | FRR_SGU19 | 50 | 64 | 29 | 7 | 2 |  |  | lower | U | - | [10 empty] | FRR | FrCamera |  | Motorola |  | Application_Normal
✔ | ✔ | 0x3C2 | FRR_SGU19 | 50 | 64 | 29 | 3 | 4 | FRR_ObjAnchorPoint_19 | FRR_ObjAnchorPoint_19 | - | U | - | 1 | 0 | - | - | 0 | 15 | 0x7 | - | 0x0: unknown 0x1: Front Left 0x2:Front Mid 0x3:Front Right 0x4:Left Mid 0x5:Right Mid 0x6:Rear Left 0x7:Rear mid 0x8:Rear Right |  | FRR | FrCamera |  | Motorola |  | Application_Normal
✔ | ✔ | 0x3C2 | FRR_SGU19 | 50 | 64 | 30 | 7 | 8 | FRR_ObjHeadingAngle_19 | FRR_ObjHeadingAngle_19 | upper | U | rad | 0.002 | -3.14 | 0x0 | 0xC44 | -3.14 | 3.14 | 0x622 | - | - |  | FRR | FrCamera |  | Motorola |  | Application_Normal
✔ | ✔ | 0x3C2 | FRR_SGU19 | 50 | 64 | 31 | 7 | 4 |  |  | lower | U | - | [10 empty] | FRR | FrCamera |  | Motorola |  | Application_Normal
✔ | ✔ | 0x3C2 | FRR_SGU19 | 50 | 64 | 31 | 3 | 4 | FRR_SGU19_RollingCounter | FRR_SGU19_RollingCounter | - | U | - | 1 | 0 | 0h | 0xf | 0 | 15 |  | - | - |  | FRR | FrCamera |  | Motorola |  | Application_Normal
✔ | ✔ | 0x3C2 | FRR_SGU19 | 50 | 64 | 32 | 7 | 8 | FRR_ObjDistZ_19 | FRR_ObjDistZ_19 | - | U | m | 0.1 | -5 | 0x0 | 0xff | -5 | 20.5 |  |  |  |  | FRR | FrCamera |  | Motorola |  | Application_Normal
✔ | ✔ | 0x3C2 | FRR_SGU19 | 50 | 64 | 33 | 7 | 8 | FRR_ObjAbsVelX_19 | FRR_ObjAbsVelX_19 | upper | U | m_s | 0.01 | -163.8 | 0x0 | 0x7fff | -163.8 | 163.87 | 0x0 | - | - |  | FRR | FrCamera |  | Motorola |  | Application_Normal
✔ | ✔ | 0x3C2 | FRR_SGU19 | 50 | 64 | 34 | 7 | 7 |  |  | lower | U | - | [10 empty] | FRR | FrCamera |  | Motorola |  | Application_Normal
✔ | ✔ | 0x3C2 | FRR_SGU19 | 50 | 64 | 35 | 7 | 8 | FRR_ObjAbsVelY_19 | FRR_ObjAbsVelY_19 | upper | U | m_s | 0.01 | -163.8 | 0x0 | 0x7fff | -163.8 | 163.87 | 0x0 | - | - |  | FRR | FrCamera |  | Motorola |  | Application_Normal
✔ | ✔ | 0x3C2 | FRR_SGU19 | 50 | 64 | 36 | 7 | 7 |  |  | lower | U | - | [10 empty] | FRR | FrCamera |  | Motorola |  | Application_Normal
✔ | ✔ | 0x3C2 | FRR_SGU19 | 50 | 64 | 37 | 7 | 8 | FRR_ObjAbsAccelX_19 | FRR_ObjAbsAccelX_19 | upper | U | m_s2 | 0.02 | -40.95 | 0x0 | 0xfff | -40.95 | 40.95 | 0x0 | - | - |  | FRR | FrCamera |  | Motorola |  | Application_Normal
✔ | ✔ | 0x3C2 | FRR_SGU19 | 50 | 64 | 38 | 7 | 4 |  |  | lower | U | - | [10 empty] | FRR | FrCamera |  | Motorola |  | Application_Normal
✔ | ✔ | 0x3C2 | FRR_SGU19 | 50 | 64 | 39 | 7 | 8 | FRR_ObjAbsAccelY_19 | FRR_ObjAbsAccelY_19 | upper | U | m_s2 | 0.02 | -40.95 | 0x0 | 0xfff | -40.95 | 40.95 | 0x0 | - | - |  | FRR | FrCamera |  | Motorola |  | Application_Normal
✔ | ✔ | 0x3C2 | FRR_SGU19 | 50 | 64 | 40 | 7 | 4 |  |  | lower | U | - | [10 empty] | FRR | FrCamera |  | Motorola |  | Application_Normal
✔ | ✔ | 0x3C2 | FRR_SGU19 | 50 | 64 | 41 | 7 | 8 | FRR_ObjAbsVelXStd_19 | FRR_ObjAbsVelXStd_19 | - | U | m_s | 0.0625 | 0 | 0x0 | 0xff | 0 | 15.9375 |  | - | - |  | FRR | FrCamera |  | Motorola |  | Application_Normal
✔ | ✔ | 0x3C2 | FRR_SGU19 | 50 | 64 | 42 | 7 | 8 | FRR_ObjAbsVelYStd_19 | FRR_ObjAbsVelYStd_19 | - | U | m_s | 0.0625 | 0 | 0x0 | 0xff | 0 | 15.9375 |  | - | - |  | FRR | FrCamera |  | Motorola |  | Application_Normal
✔ | ✔ | 0x3C2 | FRR_SGU19 | 50 | 64 | 43 | 7 | 8 | FRR_ObjAbsAccelXStd_19 | FRR_ObjAbsAccelXStd_19 | - | U | m_s2 | 0.0625 | 0 | 0x0 | 0xff | 0 | 15.9375 |  | - | - |  | FRR | FrCamera |  | Motorola |  | Application_Normal
✔ | ✔ | 0x3C2 | FRR_SGU19 | 50 | 64 | 44 | 7 | 8 | FRR_ObjAbsAccelYStd_19 | FRR_ObjAbsAccelYStd_19 | - | U | m_s2 | 0.0625 | 0 | 0x0 | 0xff | 0 | 15.9375 |  | - | - |  | FRR | FrCamera |  | Motorola |  | Application_Normal
✔ | ✔ | 0x3C2 | FRR_SGU19 | 50 | 64 | 45 | 7 | 7 | FRR_ObjTypeProb_19 | FRR_ObjTypeProb_19 | - | U | - | 1 | 0 | 0x0 | 0x64 | 0 | 100 |  | - | - |  | FRR | FrCamera |  | Motorola |  | Application_Normal
✔ | ✔ | 0x3C2 | FRR_SGU19 | 50 | 64 | 45 | 0 | 1 | FRR_ObjUpdateFlag_19 | FRR_ObjUpdateFlag_19 | - | U | - | 1 | 0 | - | - | 0 | 1 | 0x0 | - | 0x0: New object in cycle 0x1: Object existed in previous cycle |  | FRR | FrCamera |  | Motorola |  | Application_Normal
✔ | ✔ | 0x3C2 | FRR_SGU19 | 50 | 64 | 46 | 7 | 8 | FRR_ObjSNR_19 | FRR_ObjSNR_19 | upper | U | dB | 0.1 | 0 | 0x0 | 0x3ff | 0 | 102.3 | 0x0 | - | - |  | FRR | FrCamera |  | Motorola |  | Application_Normal
✔ | ✔ | 0x3C2 | FRR_SGU19 | 50 | 64 | 47 | 7 | 2 |  |  | lower | U | - | [10 empty] | FRR | FrCamera |  | Motorola |  | Application_Normal
✔ | ✔ | 0x3C2 | FRR_SGU19 | 50 | 64 | 47 | 5 | 1 | FRR_ObjInFreeSpaceFlag_19 | FRR_ObjInFreeSpaceFlag_19 | - | U | - | 1 | 0 | - | - | 0 | 1 | 0x0 | - | 0x0:No 0x1:Yes |  | FRR | FrCamera |  | Motorola |  | Application_Normal
✔ | ✔ | 0x3C2 | FRR_SGU19 | 50 | 64 | 48 | 7 | 8 | FRR_ObjCneterToAnchorX_19 | FRR_ObjCneterToAnchorX_19 | - | U | m | 0.1 | -12.7 | 0x0 | 0xff | -12.7 | 12.8 |  | - | - |  | FRR | FrCamera |  | Motorola |  | Application_Normal
✔ | ✔ | 0x3C2 | FRR_SGU19 | 50 | 64 | 49 | 7 | 8 | FRR_ObjCneterToAnchorY_19 | FRR_ObjCneterToAnchorY_19 | - | U | m | 0.1 | -12.7 | 0x0 | 0xff | -12.7 | 12.8 |  | - | - |  | FRR | FrCamera |  | Motorola |  | Application_Normal
✔ | ✔ | 0x3C3 | FRR_SGU20 | 50 | 64 | 0 | 7 | 8 | FRR_SGU20_Checksum | FRR_SGU20_Checksum | - | U | - | 1 | 0 | 0x0 | 0xff | 0 | 255 |  | - | - |  | FRR | FrCamera |  | Motorola |  | Application_Normal
✔ | ✔ | 0x3C3 | FRR_SGU20 | 50 | 64 | 1 | 7 | 4 | FRR_SGU20_BlockCounter | FRR_SGU20_BlockCounter | - | U | - | 1 | 0 | 0x0 | 0xf | 0 | 15 |  | - | - |  | FRR | FrCamera |  | Motorola |  | Application_Normal
✔ | ✔ | 0x3C3 | FRR_SGU20 | 50 | 64 | 2 | 7 | 8 | FRR_ObjID_20 | FRR_ObjID_20 | - | U | - | 1 | 0 | 0x0 | 0xff | 0 | 255 |  | - | - |  | FRR | FrCamera |  | Motorola |  | Application_Normal
✔ | ✔ | 0x3C3 | FRR_SGU20 | 50 | 64 | 3 | 7 | 7 | FRR_ObjExistProb_20 | FRR_ObjExistProb_20 | - | U | pct | 1 | 0 | 0x0 | 0x64 | 0 | 100 |  | - | - |  | FRR | FrCamera |  | Motorola |  | Application_Normal
✔ | ✔ | 0x3C3 | FRR_SGU20 | 50 | 64 | 4 | 7 | 7 | FRR_ObjObstacleProb_20 | FRR_ObjObstacleProb_20 | - | U | pct | 1 | 0 | 0x0 | 0x64 | 0 | 100 |  | - | - |  | FRR | FrCamera |  | Motorola |  | Application_Normal
✔ | ✔ | 0x3C3 | FRR_SGU20 | 50 | 64 | 5 | 7 | 3 | FRR_ObjType_20 | FRR_ObjType_20 | - | U | - | 1 | 0 | - | - | 0 | 7 |  | - | 0x0: unknown 0x1: pedestrian 0x2: bicycle(two wheeler) 0x3: motorbike 0x4: vehicle 0x5: van 0x6: truck 0x7: init |  | FRR | FrCamera |  | Motorola |  | Application_Normal
✔ | ✔ | 0x3C3 | FRR_SGU20 | 50 | 64 | 5 | 4 | 2 | FRR_ObjTrackSts_20 | FRR_ObjTrackSts_20 | - | U | - | 1 | 0 | - | - | 0 | 3 |  | - | 0x0: Init 0x1: Measured 0x2: Predicted 0x3: Reserved |  | FRR | FrCamera |  | Motorola |  | Application_Normal
✔ | ✔ | 0x3C3 | FRR_SGU20 | 50 | 64 | 5 | 2 | 2 | FRR_ObjMotionSts_20 | FRR_ObjMotionSts_20 | - | U | - | 1 | 0 | - | - | 0 | 3 |  | - | 0x0: Unknown 0x1: Moving 0x2: Stopped 0x3=Standstill |  | FRR | FrCamera |  | Motorola |  | Application_Normal
✔ | ✔ | 0x3C3 | FRR_SGU20 | 50 | 64 | 6 | 7 | 2 | FRR_ObjMotionDirection_20 | FRR_ObjMotionDirection_20 | - | U | - | 1 | 0 | - | - | 0 | 3 |  | - | 0x0: Unknown 0x1: Oncoming 0x2: Preceding 0x3: Crossing |  | FRR | FrCamera |  | Motorola |  | Application_Normal
✔ | ✔ | 0x3C3 | FRR_SGU20 | 50 | 64 | 6 | 4 | 5 | FRR_ObjDistX_20 | FRR_ObjDistX_20 | upper | U | m | 0.0625 | 0 | 0x0 | 0x1fff | 0 | 511.9375 | 0x1fff | - | - |  | FRR | FrCamera |  | Motorola |  | Application_Normal
✔ | ✔ | 0x3C3 | FRR_SGU20 | 50 | 64 | 7 | 7 | 8 |  |  | lower | U | - | [10 empty] | FRR | FrCamera |  | Motorola |  | Application_Normal
✔ | ✔ | 0x3C3 | FRR_SGU20 | 50 | 64 | 8 | 7 | 8 | FRR_ObjDistY_20 | FRR_ObjDistY_20 | upper | U | m | 0.0625 | -128 | 0x0 | 0xfff | -128 | 127.9375 | 0x0 | - | - |  | FRR | FrCamera |  | Motorola |  | Application_Normal
✔ | ✔ | 0x3C3 | FRR_SGU20 | 50 | 64 | 9 | 7 | 4 |  |  | lower | U | - | [10 empty] | FRR | FrCamera |  | Motorola |  | Application_Normal
✔ | ✔ | 0x3C3 | FRR_SGU20 | 50 | 64 | 10 | 7 | 8 | FRR_ObjRelVelX_20 | FRR_ObjRelVelX_20 | upper | U | m_s | 0.01 | -163.8 | 0x0 | 0x7fff | -163.8 | 163.87 | 0x0 | - | - |  | FRR | FrCamera |  | Motorola |  | Application_Normal
✔ | ✔ | 0x3C3 | FRR_SGU20 | 50 | 64 | 11 | 7 | 7 |  |  | lower | U | - | [10 empty] | FRR | FrCamera |  | Motorola |  | Application_Normal
✔ | ✔ | 0x3C3 | FRR_SGU20 | 50 | 64 | 12 | 7 | 8 | FRR_ObjRelVelY_20 | FRR_ObjRelVelY_20 | upper | U | m_s | 0.01 | -163.8 | 0x0 | 0x7fff | -163.8 | 163.87 | 0x0 | - | - |  | FRR | FrCamera |  | Motorola |  | Application_Normal
✔ | ✔ | 0x3C3 | FRR_SGU20 | 50 | 64 | 13 | 7 | 7 |  |  | lower | U | - | [10 empty] | FRR | FrCamera |  | Motorola |  | Application_Normal
✔ | ✔ | 0x3C3 | FRR_SGU20 | 50 | 64 | 14 | 7 | 8 | FRR_ObjAccelX_20 | FRR_ObjAccelX_20 | upper | U | m_s2 | 0.02 | -40.95 | 0x0 | 0xfff | -40.95 | 40.95 | 0x0 | - | - |  | FRR | FrCamera |  | Motorola |  | Application_Normal
✔ | ✔ | 0x3C3 | FRR_SGU20 | 50 | 64 | 15 | 7 | 4 |  |  | lower | U | - | [10 empty] | FRR | FrCamera |  | Motorola |  | Application_Normal
✔ | ✔ | 0x3C3 | FRR_SGU20 | 50 | 64 | 16 | 7 | 8 | FRR_ObjAccelY_20 | FRR_ObjAccelY_20 | upper | U | m_s2 | 0.02 | -40.95 | 0x0 | 0xfff | -40.95 | 40.95 | 0x0 | - | - |  | FRR | FrCamera |  | Motorola |  | Application_Normal
✔ | ✔ | 0x3C3 | FRR_SGU20 | 50 | 64 | 17 | 7 | 4 |  |  | lower | U | - | [10 empty] | FRR | FrCamera |  | Motorola |  | Application_Normal
✔ | ✔ | 0x3C3 | FRR_SGU20 | 50 | 64 | 18 | 7 | 8 | FRR_ObjDistXStd_20 | FRR_ObjDistXStd_20 | - | U | m | 0.1 | 0 | 0x0 | 0xff | 0 | 25.5 |  | - | - |  | FRR | FrCamera |  | Motorola |  | Application_Normal
✔ | ✔ | 0x3C3 | FRR_SGU20 | 50 | 64 | 19 | 7 | 8 | FRR_ObjDistYStd_20 | FRR_ObjDistYStd_20 | - | U | m | 0.1 | 0 | 0x0 | 0xff | 0 | 25.5 |  | - | - |  | FRR | FrCamera |  | Motorola |  | Application_Normal
✔ | ✔ | 0x3C3 | FRR_SGU20 | 50 | 64 | 20 | 7 | 8 | FRR_ObjRelVelXStd_20 | FRR_ObjRelVelXStd_20 | - | U | m_s | 0.0625 | 0 | 0x0 | 0xff | 0 | 15.9375 |  | - | - |  | FRR | FrCamera |  | Motorola |  | Application_Normal
✔ | ✔ | 0x3C3 | FRR_SGU20 | 50 | 64 | 21 | 7 | 8 | FRR_ObjRelVelYStd_20 | FRR_ObjRelVelYStd_20 | - | U | m_s | 0.0625 | 0 | 0x0 | 0xff | 0 | 15.9375 |  | - | - |  | FRR | FrCamera |  | Motorola |  | Application_Normal
✔ | ✔ | 0x3C3 | FRR_SGU20 | 50 | 64 | 22 | 7 | 8 | FRR_ObjRAccelXStd_20 | FRR_ObjRAccelXStd_20 | - | U | m_s2 | 0.0625 | 0 | 0x0 | 0xff | 0 | 15.9375 |  | - | - |  | FRR | FrCamera |  | Motorola |  | Application_Normal
✔ | ✔ | 0x3C3 | FRR_SGU20 | 50 | 64 | 23 | 7 | 8 | FRR_ObjRAccelYStd_20 | FRR_ObjRAccelYStd_20 | - | U | m_s2 | 0.0625 | 0 | 0x0 | 0xff | 0 | 15.9375 |  | - | - |  | FRR | FrCamera |  | Motorola |  | Application_Normal
✔ | ✔ | 0x3C3 | FRR_SGU20 | 50 | 64 | 24 | 7 | 8 | FRR_ObjWidth_20 | FRR_ObjWidth_20 | upper | U | m | 0.01 | 0 | 0x0 | 0x3ff | 0 | 10.23 |  | - | - |  | FRR | FrCamera |  | Motorola |  | Application_Normal
✔ | ✔ | 0x3C3 | FRR_SGU20 | 50 | 64 | 25 | 7 | 2 |  |  | lower | U | - | [10 empty] | FRR | FrCamera |  | Motorola |  | Application_Normal
✔ | ✔ | 0x3C3 | FRR_SGU20 | 50 | 64 | 25 | 3 | 4 | FRR_ObjLength_20 | FRR_ObjLength_20 | upper | U | m | 0.01 | 0 | 0x0 | 0xfff | 0 | 40.95 |  | - | - |  | FRR | FrCamera |  | Motorola |  | Application_Normal
✔ | ✔ | 0x3C3 | FRR_SGU20 | 50 | 64 | 26 | 7 | 8 |  |  | lower | U | - | [10 empty] | FRR | FrCamera |  | Motorola |  | Application_Normal
✔ | ✔ | 0x3C3 | FRR_SGU20 | 50 | 64 | 27 | 7 | 8 | FRR_ObjAge_20 | FRR_ObjAge_20 | - | U | - | 1 | 0 | 0x0 | 0xff | 0 | 255 |  | - | - |  | FRR | FrCamera |  | Motorola |  | Application_Normal
✔ | ✔ | 0x3C3 | FRR_SGU20 | 50 | 64 | 28 | 7 | 8 | FRR_ObjRCS_20 | FRR_ObjRCS_20 | upper | U | dBsm | 0.125 | -50 | 0x0 | 0x3ff | -50 | 77.875 | 0x0 | - | - |  | FRR | FrCamera |  | Motorola |  | Application_Normal
✔ | ✔ | 0x3C3 | FRR_SGU20 | 50 | 64 | 29 | 7 | 2 |  |  | lower | U | - | [10 empty] | FRR | FrCamera |  | Motorola |  | Application_Normal
✔ | ✔ | 0x3C3 | FRR_SGU20 | 50 | 64 | 29 | 3 | 4 | FRR_ObjAnchorPoint_20 | FRR_ObjAnchorPoint_20 | - | U | - | 1 | 0 | - | - | 0 | 15 | 0x7 | - | 0x0: unknown 0x1: Front Left 0x2:Front Mid 0x3:Front Right 0x4:Left Mid 0x5:Right Mid 0x6:Rear Left 0x7:Rear mid 0x8:Rear Right |  | FRR | FrCamera |  | Motorola |  | Application_Normal
✔ | ✔ | 0x3C3 | FRR_SGU20 | 50 | 64 | 30 | 7 | 8 | FRR_ObjHeadingAngle_20 | FRR_ObjHeadingAngle_20 | upper | U | rad | 0.002 | -3.14 | 0x0 | 0xC44 | -3.14 | 3.14 | 0x622 | - | - |  | FRR | FrCamera |  | Motorola |  | Application_Normal
✔ | ✔ | 0x3C3 | FRR_SGU20 | 50 | 64 | 31 | 7 | 4 |  |  | lower | U | - | [10 empty] | FRR | FrCamera |  | Motorola |  | Application_Normal
✔ | ✔ | 0x3C3 | FRR_SGU20 | 50 | 64 | 31 | 3 | 4 | FRR_SGU20_RollingCounter | FRR_SGU20_RollingCounter | - | U | - | 1 | 0 | 0h | 0xf | 0 | 15 |  | - | - |  | FRR | FrCamera |  | Motorola |  | Application_Normal
✔ | ✔ | 0x3C3 | FRR_SGU20 | 50 | 64 | 32 | 7 | 8 | FRR_ObjDistZ_20 | FRR_ObjDistZ_20 | - | U | m | 0.1 | -5 | 0x0 | 0xff | -5 | 20.5 |  |  |  |  | FRR | FrCamera |  | Motorola |  | Application_Normal
✔ | ✔ | 0x3C3 | FRR_SGU20 | 50 | 64 | 33 | 7 | 8 | FRR_ObjAbsVelX_20 | FRR_ObjAbsVelX_20 | upper | U | m_s | 0.01 | -163.8 | 0x0 | 0x7fff | -163.8 | 163.87 | 0x0 | - | - |  | FRR | FrCamera |  | Motorola |  | Application_Normal
✔ | ✔ | 0x3C3 | FRR_SGU20 | 50 | 64 | 34 | 7 | 7 |  |  | lower | U | - | [10 empty] | FRR | FrCamera |  | Motorola |  | Application_Normal
✔ | ✔ | 0x3C3 | FRR_SGU20 | 50 | 64 | 35 | 7 | 8 | FRR_ObjAbsVelY_20 | FRR_ObjAbsVelY_20 | upper | U | m_s | 0.01 | -163.8 | 0x0 | 0x7fff | -163.8 | 163.87 | 0x0 | - | - |  | FRR | FrCamera |  | Motorola |  | Application_Normal
✔ | ✔ | 0x3C3 | FRR_SGU20 | 50 | 64 | 36 | 7 | 7 |  |  | lower | U | - | [10 empty] | FRR | FrCamera |  | Motorola |  | Application_Normal
✔ | ✔ | 0x3C3 | FRR_SGU20 | 50 | 64 | 37 | 7 | 8 | FRR_ObjAbsAccelX_20 | FRR_ObjAbsAccelX_20 | upper | U | m_s2 | 0.02 | -40.95 | 0x0 | 0xfff | -40.95 | 40.95 | 0x0 | - | - |  | FRR | FrCamera |  | Motorola |  | Application_Normal
✔ | ✔ | 0x3C3 | FRR_SGU20 | 50 | 64 | 38 | 7 | 4 |  |  | lower | U | - | [10 empty] | FRR | FrCamera |  | Motorola |  | Application_Normal
✔ | ✔ | 0x3C3 | FRR_SGU20 | 50 | 64 | 39 | 7 | 8 | FRR_ObjAbsAccelY_20 | FRR_ObjAbsAccelY_20 | upper | U | m_s2 | 0.02 | -40.95 | 0x0 | 0xfff | -40.95 | 40.95 | 0x0 | - | - |  | FRR | FrCamera |  | Motorola |  | Application_Normal
✔ | ✔ | 0x3C3 | FRR_SGU20 | 50 | 64 | 40 | 7 | 4 |  |  | lower | U | - | [10 empty] | FRR | FrCamera |  | Motorola |  | Application_Normal
✔ | ✔ | 0x3C3 | FRR_SGU20 | 50 | 64 | 41 | 7 | 8 | FRR_ObjAbsVelXStd_20 | FRR_ObjAbsVelXStd_20 | - | U | m_s | 0.0625 | 0 | 0x0 | 0xff | 0 | 15.9375 |  | - | - |  | FRR | FrCamera |  | Motorola |  | Application_Normal
✔ | ✔ | 0x3C3 | FRR_SGU20 | 50 | 64 | 42 | 7 | 8 | FRR_ObjAbsVelYStd_20 | FRR_ObjAbsVelYStd_20 | - | U | m_s | 0.0625 | 0 | 0x0 | 0xff | 0 | 15.9375 |  | - | - |  | FRR | FrCamera |  | Motorola |  | Application_Normal
✔ | ✔ | 0x3C3 | FRR_SGU20 | 50 | 64 | 43 | 7 | 8 | FRR_ObjAbsAccelXStd_20 | FRR_ObjAbsAccelXStd_20 | - | U | m_s2 | 0.0625 | 0 | 0x0 | 0xff | 0 | 15.9375 |  | - | - |  | FRR | FrCamera |  | Motorola |  | Application_Normal
✔ | ✔ | 0x3C3 | FRR_SGU20 | 50 | 64 | 44 | 7 | 8 | FRR_ObjAbsAccelYStd_20 | FRR_ObjAbsAccelYStd_20 | - | U | m_s2 | 0.0625 | 0 | 0x0 | 0xff | 0 | 15.9375 |  | - | - |  | FRR | FrCamera |  | Motorola |  | Application_Normal
✔ | ✔ | 0x3C3 | FRR_SGU20 | 50 | 64 | 45 | 7 | 7 | FRR_ObjTypeProb_20 | FRR_ObjTypeProb_20 | - | U | - | 1 | 0 | 0x0 | 0x64 | 0 | 100 |  | - | - |  | FRR | FrCamera |  | Motorola |  | Application_Normal
✔ | ✔ | 0x3C3 | FRR_SGU20 | 50 | 64 | 45 | 0 | 1 | FRR_ObjUpdateFlag_20 | FRR_ObjUpdateFlag_20 | - | U | - | 1 | 0 | - | - | 0 | 1 | 0x0 | - | 0x0: New object in cycle 0x1: Object existed in previous cycle |  | FRR | FrCamera |  | Motorola |  | Application_Normal
✔ | ✔ | 0x3C3 | FRR_SGU20 | 50 | 64 | 46 | 7 | 8 | FRR_ObjSNR_20 | FRR_ObjSNR_20 | upper | U | dB | 0.1 | 0 | 0x0 | 0x3ff | 0 | 102.3 | 0x0 | - | - |  | FRR | FrCamera |  | Motorola |  | Application_Normal
✔ | ✔ | 0x3C3 | FRR_SGU20 | 50 | 64 | 47 | 7 | 2 |  |  | lower | U | - | [10 empty] | FRR | FrCamera |  | Motorola |  | Application_Normal
✔ | ✔ | 0x3C3 | FRR_SGU20 | 50 | 64 | 47 | 5 | 1 | FRR_ObjInFreeSpaceFlag_20 | FRR_ObjInFreeSpaceFlag_20 | - | U | - | 1 | 0 | - | - | 0 | 1 | 0x0 | - | 0x0:No 0x1:Yes |  | FRR | FrCamera |  | Motorola |  | Application_Normal
✔ | ✔ | 0x3C3 | FRR_SGU20 | 50 | 64 | 48 | 7 | 8 | FRR_ObjCneterToAnchorX_20 | FRR_ObjCneterToAnchorX_20 | - | U | m | 0.1 | -12.7 | 0x0 | 0xff | -12.7 | 12.8 |  | - | - |  | FRR | FrCamera |  | Motorola |  | Application_Normal
✔ | ✔ | 0x3C3 | FRR_SGU20 | 50 | 64 | 49 | 7 | 8 | FRR_ObjCneterToAnchorY_20 | FRR_ObjCneterToAnchorY_20 | - | U | m | 0.1 | -12.7 | 0x0 | 0xff | -12.7 | 12.8 |  | - | - |  | FRR | FrCamera |  | Motorola |  | Application_Normal
✔ | ✔ | 0x3C4 | FRR_SGU21 | 50 | 64 | 0 | 7 | 8 | FRR_SGU21_Checksum | FRR_SGU21_Checksum | - | U | - | 1 | 0 | 0x0 | 0xff | 0 | 255 |  | - | - |  | FRR | FrCamera |  | Motorola |  | Application_Normal
✔ | ✔ | 0x3C4 | FRR_SGU21 | 50 | 64 | 1 | 7 | 4 | FRR_SGU21_BlockCounter | FRR_SGU21_BlockCounter | - | U | - | 1 | 0 | 0x0 | 0xf | 0 | 15 |  | - | - |  | FRR | FrCamera |  | Motorola |  | Application_Normal
✔ | ✔ | 0x3C4 | FRR_SGU21 | 50 | 64 | 2 | 7 | 8 | FRR_ObjID_21 | FRR_ObjID_21 | - | U | - | 1 | 0 | 0x0 | 0xff | 0 | 255 |  | - | - |  | FRR | FrCamera |  | Motorola |  | Application_Normal
✔ | ✔ | 0x3C4 | FRR_SGU21 | 50 | 64 | 3 | 7 | 7 | FRR_ObjExistProb_21 | FRR_ObjExistProb_21 | - | U | pct | 1 | 0 | 0x0 | 0x64 | 0 | 100 |  | - | - |  | FRR | FrCamera |  | Motorola |  | Application_Normal
✔ | ✔ | 0x3C4 | FRR_SGU21 | 50 | 64 | 4 | 7 | 7 | FRR_ObjObstacleProb_21 | FRR_ObjObstacleProb_21 | - | U | pct | 1 | 0 | 0x0 | 0x64 | 0 | 100 |  | - | - |  | FRR | FrCamera |  | Motorola |  | Application_Normal
✔ | ✔ | 0x3C4 | FRR_SGU21 | 50 | 64 | 5 | 7 | 3 | FRR_ObjType_21 | FRR_ObjType_21 | - | U | - | 1 | 0 | - | - | 0 | 7 |  | - | 0x0: unknown 0x1: pedestrian 0x2: bicycle(two wheeler) 0x3: motorbike 0x4: vehicle 0x5: van 0x6: truck 0x7: init |  | FRR | FrCamera |  | Motorola |  | Application_Normal
✔ | ✔ | 0x3C4 | FRR_SGU21 | 50 | 64 | 5 | 4 | 2 | FRR_ObjTrackSts_21 | FRR_ObjTrackSts_21 | - | U | - | 1 | 0 | - | - | 0 | 3 |  | - | 0x0: Init 0x1: Measured 0x2: Predicted 0x3: Reserved |  | FRR | FrCamera |  | Motorola |  | Application_Normal
✔ | ✔ | 0x3C4 | FRR_SGU21 | 50 | 64 | 5 | 2 | 2 | FRR_ObjMotionSts_21 | FRR_ObjMotionSts_21 | - | U | - | 1 | 0 | - | - | 0 | 3 |  | - | 0x0: Unknown 0x1: Moving 0x2: Stopped 0x3=Standstill |  | FRR | FrCamera |  | Motorola |  | Application_Normal
✔ | ✔ | 0x3C4 | FRR_SGU21 | 50 | 64 | 6 | 7 | 2 | FRR_ObjMotionDirection_21 | FRR_ObjMotionDirection_21 | - | U | - | 1 | 0 | - | - | 0 | 3 |  | - | 0x0: Unknown 0x1: Oncoming 0x2: Preceding 0x3: Crossing |  | FRR | FrCamera |  | Motorola |  | Application_Normal
✔ | ✔ | 0x3C4 | FRR_SGU21 | 50 | 64 | 6 | 4 | 5 | FRR_ObjDistX_21 | FRR_ObjDistX_21 | upper | U | m | 0.0625 | 0 | 0x0 | 0x1fff | 0 | 511.9375 | 0x1fff | - | - |  | FRR | FrCamera |  | Motorola |  | Application_Normal
✔ | ✔ | 0x3C4 | FRR_SGU21 | 50 | 64 | 7 | 7 | 8 |  |  | lower | U | - | [10 empty] | FRR | FrCamera |  | Motorola |  | Application_Normal
✔ | ✔ | 0x3C4 | FRR_SGU21 | 50 | 64 | 8 | 7 | 8 | FRR_ObjDistY_21 | FRR_ObjDistY_21 | upper | U | m | 0.0625 | -128 | 0x0 | 0xfff | -128 | 127.9375 | 0x0 | - | - |  | FRR | FrCamera |  | Motorola |  | Application_Normal
✔ | ✔ | 0x3C4 | FRR_SGU21 | 50 | 64 | 9 | 7 | 4 |  |  | lower | U | - | [10 empty] | FRR | FrCamera |  | Motorola |  | Application_Normal
✔ | ✔ | 0x3C4 | FRR_SGU21 | 50 | 64 | 10 | 7 | 8 | FRR_ObjRelVelX_21 | FRR_ObjRelVelX_21 | upper | U | m_s | 0.01 | -163.8 | 0x0 | 0x7fff | -163.8 | 163.87 | 0x0 | - | - |  | FRR | FrCamera |  | Motorola |  | Application_Normal
✔ | ✔ | 0x3C4 | FRR_SGU21 | 50 | 64 | 11 | 7 | 7 |  |  | lower | U | - | [10 empty] | FRR | FrCamera |  | Motorola |  | Application_Normal
✔ | ✔ | 0x3C4 | FRR_SGU21 | 50 | 64 | 12 | 7 | 8 | FRR_ObjRelVelY_21 | FRR_ObjRelVelY_21 | upper | U | m_s | 0.01 | -163.8 | 0x0 | 0x7fff | -163.8 | 163.87 | 0x0 | - | - |  | FRR | FrCamera |  | Motorola |  | Application_Normal
✔ | ✔ | 0x3C4 | FRR_SGU21 | 50 | 64 | 13 | 7 | 7 |  |  | lower | U | - | [10 empty] | FRR | FrCamera |  | Motorola |  | Application_Normal
✔ | ✔ | 0x3C4 | FRR_SGU21 | 50 | 64 | 14 | 7 | 8 | FRR_ObjAccelX_21 | FRR_ObjAccelX_21 | upper | U | m_s2 | 0.02 | -40.95 | 0x0 | 0xfff | -40.95 | 40.95 | 0x0 | - | - |  | FRR | FrCamera |  | Motorola |  | Application_Normal
✔ | ✔ | 0x3C4 | FRR_SGU21 | 50 | 64 | 15 | 7 | 4 |  |  | lower | U | - | [10 empty] | FRR | FrCamera |  | Motorola |  | Application_Normal
✔ | ✔ | 0x3C4 | FRR_SGU21 | 50 | 64 | 16 | 7 | 8 | FRR_ObjAccelY_21 | FRR_ObjAccelY_21 | upper | U | m_s2 | 0.02 | -40.95 | 0x0 | 0xfff | -40.95 | 40.95 | 0x0 | - | - |  | FRR | FrCamera |  | Motorola |  | Application_Normal
✔ | ✔ | 0x3C4 | FRR_SGU21 | 50 | 64 | 17 | 7 | 4 |  |  | lower | U | - | [10 empty] | FRR | FrCamera |  | Motorola |  | Application_Normal
✔ | ✔ | 0x3C4 | FRR_SGU21 | 50 | 64 | 18 | 7 | 8 | FRR_ObjDistXStd_21 | FRR_ObjDistXStd_21 | - | U | m | 0.1 | 0 | 0x0 | 0xff | 0 | 25.5 |  | - | - |  | FRR | FrCamera |  | Motorola |  | Application_Normal
✔ | ✔ | 0x3C4 | FRR_SGU21 | 50 | 64 | 19 | 7 | 8 | FRR_ObjDistYStd_21 | FRR_ObjDistYStd_21 | - | U | m | 0.1 | 0 | 0x0 | 0xff | 0 | 25.5 |  | - | - |  | FRR | FrCamera |  | Motorola |  | Application_Normal
✔ | ✔ | 0x3C4 | FRR_SGU21 | 50 | 64 | 20 | 7 | 8 | FRR_ObjRelVelXStd_21 | FRR_ObjRelVelXStd_21 | - | U | m_s | 0.0625 | 0 | 0x0 | 0xff | 0 | 15.9375 |  | - | - |  | FRR | FrCamera |  | Motorola |  | Application_Normal
✔ | ✔ | 0x3C4 | FRR_SGU21 | 50 | 64 | 21 | 7 | 8 | FRR_ObjRelVelYStd_21 | FRR_ObjRelVelYStd_21 | - | U | m_s | 0.0625 | 0 | 0x0 | 0xff | 0 | 15.9375 |  | - | - |  | FRR | FrCamera |  | Motorola |  | Application_Normal
✔ | ✔ | 0x3C4 | FRR_SGU21 | 50 | 64 | 22 | 7 | 8 | FRR_ObjRAccelXStd_21 | FRR_ObjRAccelXStd_21 | - | U | m_s2 | 0.0625 | 0 | 0x0 | 0xff | 0 | 15.9375 |  | - | - |  | FRR | FrCamera |  | Motorola |  | Application_Normal
✔ | ✔ | 0x3C4 | FRR_SGU21 | 50 | 64 | 23 | 7 | 8 | FRR_ObjRAccelYStd_21 | FRR_ObjRAccelYStd_21 | - | U | m_s2 | 0.0625 | 0 | 0x0 | 0xff | 0 | 15.9375 |  | - | - |  | FRR | FrCamera |  | Motorola |  | Application_Normal
✔ | ✔ | 0x3C4 | FRR_SGU21 | 50 | 64 | 24 | 7 | 8 | FRR_ObjWidth_21 | FRR_ObjWidth_21 | upper | U | m | 0.01 | 0 | 0x0 | 0x3ff | 0 | 10.23 |  | - | - |  | FRR | FrCamera |  | Motorola |  | Application_Normal
✔ | ✔ | 0x3C4 | FRR_SGU21 | 50 | 64 | 25 | 7 | 2 |  |  | lower | U | - | [10 empty] | FRR | FrCamera |  | Motorola |  | Application_Normal
✔ | ✔ | 0x3C4 | FRR_SGU21 | 50 | 64 | 25 | 3 | 4 | FRR_ObjLength_21 | FRR_ObjLength_21 | upper | U | m | 0.01 | 0 | 0x0 | 0xfff | 0 | 40.95 |  | - | - |  | FRR | FrCamera |  | Motorola |  | Application_Normal
✔ | ✔ | 0x3C4 | FRR_SGU21 | 50 | 64 | 26 | 7 | 8 |  |  | lower | U | - | [10 empty] | FRR | FrCamera |  | Motorola |  | Application_Normal
✔ | ✔ | 0x3C4 | FRR_SGU21 | 50 | 64 | 27 | 7 | 8 | FRR_ObjAge_21 | FRR_ObjAge_21 | - | U | - | 1 | 0 | 0x0 | 0xff | 0 | 255 |  | - | - |  | FRR | FrCamera |  | Motorola |  | Application_Normal
✔ | ✔ | 0x3C4 | FRR_SGU21 | 50 | 64 | 28 | 7 | 8 | FRR_ObjRCS_21 | FRR_ObjRCS_21 | upper | U | dBsm | 0.125 | -50 | 0x0 | 0x3ff | -50 | 77.875 | 0x0 | - | - |  | FRR | FrCamera |  | Motorola |  | Application_Normal
✔ | ✔ | 0x3C4 | FRR_SGU21 | 50 | 64 | 29 | 7 | 2 |  |  | lower | U | - | [10 empty] | FRR | FrCamera |  | Motorola |  | Application_Normal
✔ | ✔ | 0x3C4 | FRR_SGU21 | 50 | 64 | 29 | 3 | 4 | FRR_ObjAnchorPoint_21 | FRR_ObjAnchorPoint_21 | - | U | - | 1 | 0 | - | - | 0 | 15 | 0x7 | - | 0x0: unknown 0x1: Front Left 0x2:Front Mid 0x3:Front Right 0x4:Left Mid 0x5:Right Mid 0x6:Rear Left 0x7:Rear mid 0x8:Rear Right |  | FRR | FrCamera |  | Motorola |  | Application_Normal
✔ | ✔ | 0x3C4 | FRR_SGU21 | 50 | 64 | 30 | 7 | 8 | FRR_ObjHeadingAngle_21 | FRR_ObjHeadingAngle_21 | upper | U | rad | 0.002 | -3.14 | 0x0 | 0xC44 | -3.14 | 3.14 | 0x622 | - | - |  | FRR | FrCamera |  | Motorola |  | Application_Normal
✔ | ✔ | 0x3C4 | FRR_SGU21 | 50 | 64 | 31 | 7 | 4 |  |  | lower | U | - | [10 empty] | FRR | FrCamera |  | Motorola |  | Application_Normal
✔ | ✔ | 0x3C4 | FRR_SGU21 | 50 | 64 | 31 | 3 | 4 | FRR_SGU21_RollingCounter | FRR_SGU21_RollingCounter | - | U | - | 1 | 0 | 0h | 0xf | 0 | 15 |  | - | - |  | FRR | FrCamera |  | Motorola |  | Application_Normal
✔ | ✔ | 0x3C4 | FRR_SGU21 | 50 | 64 | 32 | 7 | 8 | FRR_ObjDistZ_21 | FRR_ObjDistZ_21 | - | U | m | 0.1 | -5 | 0x0 | 0xff | -5 | 20.5 |  |  |  |  | FRR | FrCamera |  | Motorola |  | Application_Normal
✔ | ✔ | 0x3C4 | FRR_SGU21 | 50 | 64 | 33 | 7 | 8 | FRR_ObjAbsVelX_21 | FRR_ObjAbsVelX_21 | upper | U | m_s | 0.01 | -163.8 | 0x0 | 0x7fff | -163.8 | 163.87 | 0x0 | - | - |  | FRR | FrCamera |  | Motorola |  | Application_Normal
✔ | ✔ | 0x3C4 | FRR_SGU21 | 50 | 64 | 34 | 7 | 7 |  |  | lower | U | - | [10 empty] | FRR | FrCamera |  | Motorola |  | Application_Normal
✔ | ✔ | 0x3C4 | FRR_SGU21 | 50 | 64 | 35 | 7 | 8 | FRR_ObjAbsVelY_21 | FRR_ObjAbsVelY_21 | upper | U | m_s | 0.01 | -163.8 | 0x0 | 0x7fff | -163.8 | 163.87 | 0x0 | - | - |  | FRR | FrCamera |  | Motorola |  | Application_Normal
✔ | ✔ | 0x3C4 | FRR_SGU21 | 50 | 64 | 36 | 7 | 7 |  |  | lower | U | - | [10 empty] | FRR | FrCamera |  | Motorola |  | Application_Normal
✔ | ✔ | 0x3C4 | FRR_SGU21 | 50 | 64 | 37 | 7 | 8 | FRR_ObjAbsAccelX_21 | FRR_ObjAbsAccelX_21 | upper | U | m_s2 | 0.02 | -40.95 | 0x0 | 0xfff | -40.95 | 40.95 | 0x0 | - | - |  | FRR | FrCamera |  | Motorola |  | Application_Normal
✔ | ✔ | 0x3C4 | FRR_SGU21 | 50 | 64 | 38 | 7 | 4 |  |  | lower | U | - | [10 empty] | FRR | FrCamera |  | Motorola |  | Application_Normal
✔ | ✔ | 0x3C4 | FRR_SGU21 | 50 | 64 | 39 | 7 | 8 | FRR_ObjAbsAccelY_21 | FRR_ObjAbsAccelY_21 | upper | U | m_s2 | 0.02 | -40.95 | 0x0 | 0xfff | -40.95 | 40.95 | 0x0 | - | - |  | FRR | FrCamera |  | Motorola |  | Application_Normal
✔ | ✔ | 0x3C4 | FRR_SGU21 | 50 | 64 | 40 | 7 | 4 |  |  | lower | U | - | [10 empty] | FRR | FrCamera |  | Motorola |  | Application_Normal
✔ | ✔ | 0x3C4 | FRR_SGU21 | 50 | 64 | 41 | 7 | 8 | FRR_ObjAbsVelXStd_21 | FRR_ObjAbsVelXStd_21 | - | U | m_s | 0.0625 | 0 | 0x0 | 0xff | 0 | 15.9375 |  | - | - |  | FRR | FrCamera |  | Motorola |  | Application_Normal
✔ | ✔ | 0x3C4 | FRR_SGU21 | 50 | 64 | 42 | 7 | 8 | FRR_ObjAbsVelYStd_21 | FRR_ObjAbsVelYStd_21 | - | U | m_s | 0.0625 | 0 | 0x0 | 0xff | 0 | 15.9375 |  | - | - |  | FRR | FrCamera |  | Motorola |  | Application_Normal
✔ | ✔ | 0x3C4 | FRR_SGU21 | 50 | 64 | 43 | 7 | 8 | FRR_ObjAbsAccelXStd_21 | FRR_ObjAbsAccelXStd_21 | - | U | m_s2 | 0.0625 | 0 | 0x0 | 0xff | 0 | 15.9375 |  | - | - |  | FRR | FrCamera |  | Motorola |  | Application_Normal
✔ | ✔ | 0x3C4 | FRR_SGU21 | 50 | 64 | 44 | 7 | 8 | FRR_ObjAbsAccelYStd_21 | FRR_ObjAbsAccelYStd_21 | - | U | m_s2 | 0.0625 | 0 | 0x0 | 0xff | 0 | 15.9375 |  | - | - |  | FRR | FrCamera |  | Motorola |  | Application_Normal
✔ | ✔ | 0x3C4 | FRR_SGU21 | 50 | 64 | 45 | 7 | 7 | FRR_ObjTypeProb_21 | FRR_ObjTypeProb_21 | - | U | - | 1 | 0 | 0x0 | 0x64 | 0 | 100 |  | - | - |  | FRR | FrCamera |  | Motorola |  | Application_Normal
✔ | ✔ | 0x3C4 | FRR_SGU21 | 50 | 64 | 45 | 0 | 1 | FRR_ObjUpdateFlag_21 | FRR_ObjUpdateFlag_21 | - | U | - | 1 | 0 | - | - | 0 | 1 | 0x0 | - | 0x0: New object in cycle 0x1: Object existed in previous cycle |  | FRR | FrCamera |  | Motorola |  | Application_Normal
✔ | ✔ | 0x3C4 | FRR_SGU21 | 50 | 64 | 46 | 7 | 8 | FRR_ObjSNR_21 | FRR_ObjSNR_21 | upper | U | dB | 0.1 | 0 | 0x0 | 0x3ff | 0 | 102.3 | 0x0 | - | - |  | FRR | FrCamera |  | Motorola |  | Application_Normal
✔ | ✔ | 0x3C4 | FRR_SGU21 | 50 | 64 | 47 | 7 | 2 |  |  | lower | U | - | [10 empty] | FRR | FrCamera |  | Motorola |  | Application_Normal
✔ | ✔ | 0x3C4 | FRR_SGU21 | 50 | 64 | 47 | 5 | 1 | FRR_ObjInFreeSpaceFlag_21 | FRR_ObjInFreeSpaceFlag_21 | - | U | - | 1 | 0 | - | - | 0 | 1 | 0x0 | - | 0x0:No 0x1:Yes |  | FRR | FrCamera |  | Motorola |  | Application_Normal
✔ | ✔ | 0x3C4 | FRR_SGU21 | 50 | 64 | 48 | 7 | 8 | FRR_ObjCneterToAnchorX_21 | FRR_ObjCneterToAnchorX_21 | - | U | m | 0.1 | -12.7 | 0x0 | 0xff | -12.7 | 12.8 |  | - | - |  | FRR | FrCamera |  | Motorola |  | Application_Normal
✔ | ✔ | 0x3C4 | FRR_SGU21 | 50 | 64 | 49 | 7 | 8 | FRR_ObjCneterToAnchorY_21 | FRR_ObjCneterToAnchorY_21 | - | U | m | 0.1 | -12.7 | 0x0 | 0xff | -12.7 | 12.8 |  | - | - |  | FRR | FrCamera |  | Motorola |  | Application_Normal
✔ | ✔ | 0x3C5 | FRR_SGU22 | 50 | 64 | 0 | 7 | 8 | FRR_SGU22_Checksum | FRR_SGU22_Checksum | - | U | - | 1 | 0 | 0x0 | 0xff | 0 | 255 |  | - | - |  | FRR | FrCamera |  | Motorola |  | Application_Normal
✔ | ✔ | 0x3C5 | FRR_SGU22 | 50 | 64 | 1 | 7 | 4 | FRR_SGU22_BlockCounter | FRR_SGU22_BlockCounter | - | U | - | 1 | 0 | 0x0 | 0xf | 0 | 15 |  | - | - |  | FRR | FrCamera |  | Motorola |  | Application_Normal
✔ | ✔ | 0x3C5 | FRR_SGU22 | 50 | 64 | 2 | 7 | 8 | FRR_ObjID_22 | FRR_ObjID_22 | - | U | - | 1 | 0 | 0x0 | 0xff | 0 | 255 |  | - | - |  | FRR | FrCamera |  | Motorola |  | Application_Normal
✔ | ✔ | 0x3C5 | FRR_SGU22 | 50 | 64 | 3 | 7 | 7 | FRR_ObjExistProb_22 | FRR_ObjExistProb_22 | - | U | pct | 1 | 0 | 0x0 | 0x64 | 0 | 100 |  | - | - |  | FRR | FrCamera |  | Motorola |  | Application_Normal
✔ | ✔ | 0x3C5 | FRR_SGU22 | 50 | 64 | 4 | 7 | 7 | FRR_ObjObstacleProb_22 | FRR_ObjObstacleProb_22 | - | U | pct | 1 | 0 | 0x0 | 0x64 | 0 | 100 |  | - | - |  | FRR | FrCamera |  | Motorola |  | Application_Normal
✔ | ✔ | 0x3C5 | FRR_SGU22 | 50 | 64 | 5 | 7 | 3 | FRR_ObjType_22 | FRR_ObjType_22 | - | U | - | 1 | 0 | - | - | 0 | 7 |  | - | 0x0: unknown 0x1: pedestrian 0x2: bicycle(two wheeler) 0x3: motorbike 0x4: vehicle 0x5: van 0x6: truck 0x7: init |  | FRR | FrCamera |  | Motorola |  | Application_Normal
✔ | ✔ | 0x3C5 | FRR_SGU22 | 50 | 64 | 5 | 4 | 2 | FRR_ObjTrackSts_22 | FRR_ObjTrackSts_22 | - | U | - | 1 | 0 | - | - | 0 | 3 |  | - | 0x0: Init 0x1: Measured 0x2: Predicted 0x3: Reserved |  | FRR | FrCamera |  | Motorola |  | Application_Normal
✔ | ✔ | 0x3C5 | FRR_SGU22 | 50 | 64 | 5 | 2 | 2 | FRR_ObjMotionSts_22 | FRR_ObjMotionSts_22 | - | U | - | 1 | 0 | - | - | 0 | 3 |  | - | 0x0: Unknown 0x1: Moving 0x2: Stopped 0x3=Standstill |  | FRR | FrCamera |  | Motorola |  | Application_Normal
✔ | ✔ | 0x3C5 | FRR_SGU22 | 50 | 64 | 6 | 7 | 2 | FRR_ObjMotionDirection_22 | FRR_ObjMotionDirection_22 | - | U | - | 1 | 0 | - | - | 0 | 3 |  | - | 0x0: Unknown 0x1: Oncoming 0x2: Preceding 0x3: Crossing |  | FRR | FrCamera |  | Motorola |  | Application_Normal
✔ | ✔ | 0x3C5 | FRR_SGU22 | 50 | 64 | 6 | 4 | 5 | FRR_ObjDistX_22 | FRR_ObjDistX_22 | upper | U | m | 0.0625 | 0 | 0x0 | 0x1fff | 0 | 511.9375 | 0x1fff | - | - |  | FRR | FrCamera |  | Motorola |  | Application_Normal
✔ | ✔ | 0x3C5 | FRR_SGU22 | 50 | 64 | 7 | 7 | 8 |  |  | lower | U | - | [10 empty] | FRR | FrCamera |  | Motorola |  | Application_Normal
✔ | ✔ | 0x3C5 | FRR_SGU22 | 50 | 64 | 8 | 7 | 8 | FRR_ObjDistY_22 | FRR_ObjDistY_22 | upper | U | m | 0.0625 | -128 | 0x0 | 0xfff | -128 | 127.9375 | 0x0 | - | - |  | FRR | FrCamera |  | Motorola |  | Application_Normal
✔ | ✔ | 0x3C5 | FRR_SGU22 | 50 | 64 | 9 | 7 | 4 |  |  | lower | U | - | [10 empty] | FRR | FrCamera |  | Motorola |  | Application_Normal
✔ | ✔ | 0x3C5 | FRR_SGU22 | 50 | 64 | 10 | 7 | 8 | FRR_ObjRelVelX_22 | FRR_ObjRelVelX_22 | upper | U | m_s | 0.01 | -163.8 | 0x0 | 0x7fff | -163.8 | 163.87 | 0x0 | - | - |  | FRR | FrCamera |  | Motorola |  | Application_Normal
✔ | ✔ | 0x3C5 | FRR_SGU22 | 50 | 64 | 11 | 7 | 7 |  |  | lower | U | - | [10 empty] | FRR | FrCamera |  | Motorola |  | Application_Normal
✔ | ✔ | 0x3C5 | FRR_SGU22 | 50 | 64 | 12 | 7 | 8 | FRR_ObjRelVelY_22 | FRR_ObjRelVelY_22 | upper | U | m_s | 0.01 | -163.8 | 0x0 | 0x7fff | -163.8 | 163.87 | 0x0 | - | - |  | FRR | FrCamera |  | Motorola |  | Application_Normal
✔ | ✔ | 0x3C5 | FRR_SGU22 | 50 | 64 | 13 | 7 | 7 |  |  | lower | U | - | [10 empty] | FRR | FrCamera |  | Motorola |  | Application_Normal
✔ | ✔ | 0x3C5 | FRR_SGU22 | 50 | 64 | 14 | 7 | 8 | FRR_ObjAccelX_22 | FRR_ObjAccelX_22 | upper | U | m_s2 | 0.02 | -40.95 | 0x0 | 0xfff | -40.95 | 40.95 | 0x0 | - | - |  | FRR | FrCamera |  | Motorola |  | Application_Normal
✔ | ✔ | 0x3C5 | FRR_SGU22 | 50 | 64 | 15 | 7 | 4 |  |  | lower | U | - | [10 empty] | FRR | FrCamera |  | Motorola |  | Application_Normal
✔ | ✔ | 0x3C5 | FRR_SGU22 | 50 | 64 | 16 | 7 | 8 | FRR_ObjAccelY_22 | FRR_ObjAccelY_22 | upper | U | m_s2 | 0.02 | -40.95 | 0x0 | 0xfff | -40.95 | 40.95 | 0x0 | - | - |  | FRR | FrCamera |  | Motorola |  | Application_Normal
✔ | ✔ | 0x3C5 | FRR_SGU22 | 50 | 64 | 17 | 7 | 4 |  |  | lower | U | - | [10 empty] | FRR | FrCamera |  | Motorola |  | Application_Normal
✔ | ✔ | 0x3C5 | FRR_SGU22 | 50 | 64 | 18 | 7 | 8 | FRR_ObjDistXStd_22 | FRR_ObjDistXStd_22 | - | U | m | 0.1 | 0 | 0x0 | 0xff | 0 | 25.5 |  | - | - |  | FRR | FrCamera |  | Motorola |  | Application_Normal
✔ | ✔ | 0x3C5 | FRR_SGU22 | 50 | 64 | 19 | 7 | 8 | FRR_ObjDistYStd_22 | FRR_ObjDistYStd_22 | - | U | m | 0.1 | 0 | 0x0 | 0xff | 0 | 25.5 |  | - | - |  | FRR | FrCamera |  | Motorola |  | Application_Normal
✔ | ✔ | 0x3C5 | FRR_SGU22 | 50 | 64 | 20 | 7 | 8 | FRR_ObjRelVelXStd_22 | FRR_ObjRelVelXStd_22 | - | U | m_s | 0.0625 | 0 | 0x0 | 0xff | 0 | 15.9375 |  | - | - |  | FRR | FrCamera |  | Motorola |  | Application_Normal
✔ | ✔ | 0x3C5 | FRR_SGU22 | 50 | 64 | 21 | 7 | 8 | FRR_ObjRelVelYStd_22 | FRR_ObjRelVelYStd_22 | - | U | m_s | 0.0625 | 0 | 0x0 | 0xff | 0 | 15.9375 |  | - | - |  | FRR | FrCamera |  | Motorola |  | Application_Normal
✔ | ✔ | 0x3C5 | FRR_SGU22 | 50 | 64 | 22 | 7 | 8 | FRR_ObjRAccelXStd_22 | FRR_ObjRAccelXStd_22 | - | U | m_s2 | 0.0625 | 0 | 0x0 | 0xff | 0 | 15.9375 |  | - | - |  | FRR | FrCamera |  | Motorola |  | Application_Normal
✔ | ✔ | 0x3C5 | FRR_SGU22 | 50 | 64 | 23 | 7 | 8 | FRR_ObjRAccelYStd_22 | FRR_ObjRAccelYStd_22 | - | U | m_s2 | 0.0625 | 0 | 0x0 | 0xff | 0 | 15.9375 |  | - | - |  | FRR | FrCamera |  | Motorola |  | Application_Normal
✔ | ✔ | 0x3C5 | FRR_SGU22 | 50 | 64 | 24 | 7 | 8 | FRR_ObjWidth_22 | FRR_ObjWidth_22 | upper | U | m | 0.01 | 0 | 0x0 | 0x3ff | 0 | 10.23 |  | - | - |  | FRR | FrCamera |  | Motorola |  | Application_Normal
✔ | ✔ | 0x3C5 | FRR_SGU22 | 50 | 64 | 25 | 7 | 2 |  |  | lower | U | - | [10 empty] | FRR | FrCamera |  | Motorola |  | Application_Normal
✔ | ✔ | 0x3C5 | FRR_SGU22 | 50 | 64 | 25 | 3 | 4 | FRR_ObjLength_22 | FRR_ObjLength_22 | upper | U | m | 0.01 | 0 | 0x0 | 0xfff | 0 | 40.95 |  | - | - |  | FRR | FrCamera |  | Motorola |  | Application_Normal
✔ | ✔ | 0x3C5 | FRR_SGU22 | 50 | 64 | 26 | 7 | 8 |  |  | lower | U | - | [10 empty] | FRR | FrCamera |  | Motorola |  | Application_Normal
✔ | ✔ | 0x3C5 | FRR_SGU22 | 50 | 64 | 27 | 7 | 8 | FRR_ObjAge_22 | FRR_ObjAge_22 | - | U | - | 1 | 0 | 0x0 | 0xff | 0 | 255 |  | - | - |  | FRR | FrCamera |  | Motorola |  | Application_Normal
✔ | ✔ | 0x3C5 | FRR_SGU22 | 50 | 64 | 28 | 7 | 8 | FRR_ObjRCS_22 | FRR_ObjRCS_22 | upper | U | dBsm | 0.125 | -50 | 0x0 | 0x3ff | -50 | 77.875 | 0x0 | - | - |  | FRR | FrCamera |  | Motorola |  | Application_Normal
✔ | ✔ | 0x3C5 | FRR_SGU22 | 50 | 64 | 29 | 7 | 2 |  |  | lower | U | - | [10 empty] | FRR | FrCamera |  | Motorola |  | Application_Normal
✔ | ✔ | 0x3C5 | FRR_SGU22 | 50 | 64 | 29 | 3 | 4 | FRR_ObjAnchorPoint_22 | FRR_ObjAnchorPoint_22 | - | U | - | 1 | 0 | - | - | 0 | 15 | 0x7 | - | 0x0: unknown 0x1: Front Left 0x2:Front Mid 0x3:Front Right 0x4:Left Mid 0x5:Right Mid 0x6:Rear Left 0x7:Rear mid 0x8:Rear Right |  | FRR | FrCamera |  | Motorola |  | Application_Normal
✔ | ✔ | 0x3C5 | FRR_SGU22 | 50 | 64 | 30 | 7 | 8 | FRR_ObjHeadingAngle_22 | FRR_ObjHeadingAngle_22 | upper | U | rad | 0.002 | -3.14 | 0x0 | 0xC44 | -3.14 | 3.14 | 0x622 | - | - |  | FRR | FrCamera |  | Motorola |  | Application_Normal
✔ | ✔ | 0x3C5 | FRR_SGU22 | 50 | 64 | 31 | 7 | 4 |  |  | lower | U | - | [10 empty] | FRR | FrCamera |  | Motorola |  | Application_Normal
✔ | ✔ | 0x3C5 | FRR_SGU22 | 50 | 64 | 31 | 3 | 4 | FRR_SGU22_RollingCounter | FRR_SGU22_RollingCounter | - | U | - | 1 | 0 | 0h | 0xf | 0 | 15 |  | - | - |  | FRR | FrCamera |  | Motorola |  | Application_Normal
✔ | ✔ | 0x3C5 | FRR_SGU22 | 50 | 64 | 32 | 7 | 8 | FRR_ObjDistZ_22 | FRR_ObjDistZ_22 | - | U | m | 0.1 | -5 | 0x0 | 0xff | -5 | 20.5 |  |  |  |  | FRR | FrCamera |  | Motorola |  | Application_Normal
✔ | ✔ | 0x3C5 | FRR_SGU22 | 50 | 64 | 33 | 7 | 8 | FRR_ObjAbsVelX_22 | FRR_ObjAbsVelX_22 | upper | U | m_s | 0.01 | -163.8 | 0x0 | 0x7fff | -163.8 | 163.87 | 0x0 | - | - |  | FRR | FrCamera |  | Motorola |  | Application_Normal
✔ | ✔ | 0x3C5 | FRR_SGU22 | 50 | 64 | 34 | 7 | 7 |  |  | lower | U | - | [10 empty] | FRR | FrCamera |  | Motorola |  | Application_Normal
✔ | ✔ | 0x3C5 | FRR_SGU22 | 50 | 64 | 35 | 7 | 8 | FRR_ObjAbsVelY_22 | FRR_ObjAbsVelY_22 | upper | U | m_s | 0.01 | -163.8 | 0x0 | 0x7fff | -163.8 | 163.87 | 0x0 | - | - |  | FRR | FrCamera |  | Motorola |  | Application_Normal
✔ | ✔ | 0x3C5 | FRR_SGU22 | 50 | 64 | 36 | 7 | 7 |  |  | lower | U | - | [10 empty] | FRR | FrCamera |  | Motorola |  | Application_Normal
✔ | ✔ | 0x3C5 | FRR_SGU22 | 50 | 64 | 37 | 7 | 8 | FRR_ObjAbsAccelX_22 | FRR_ObjAbsAccelX_22 | upper | U | m_s2 | 0.02 | -40.95 | 0x0 | 0xfff | -40.95 | 40.95 | 0x0 | - | - |  | FRR | FrCamera |  | Motorola |  | Application_Normal
✔ | ✔ | 0x3C5 | FRR_SGU22 | 50 | 64 | 38 | 7 | 4 |  |  | lower | U | - | [10 empty] | FRR | FrCamera |  | Motorola |  | Application_Normal
✔ | ✔ | 0x3C5 | FRR_SGU22 | 50 | 64 | 39 | 7 | 8 | FRR_ObjAbsAccelY_22 | FRR_ObjAbsAccelY_22 | upper | U | m_s2 | 0.02 | -40.95 | 0x0 | 0xfff | -40.95 | 40.95 | 0x0 | - | - |  | FRR | FrCamera |  | Motorola |  | Application_Normal
✔ | ✔ | 0x3C5 | FRR_SGU22 | 50 | 64 | 40 | 7 | 4 |  |  | lower | U | - | [10 empty] | FRR | FrCamera |  | Motorola |  | Application_Normal
✔ | ✔ | 0x3C5 | FRR_SGU22 | 50 | 64 | 41 | 7 | 8 | FRR_ObjAbsVelXStd_22 | FRR_ObjAbsVelXStd_22 | - | U | m_s | 0.0625 | 0 | 0x0 | 0xff | 0 | 15.9375 |  | - | - |  | FRR | FrCamera |  | Motorola |  | Application_Normal
✔ | ✔ | 0x3C5 | FRR_SGU22 | 50 | 64 | 42 | 7 | 8 | FRR_ObjAbsVelYStd_22 | FRR_ObjAbsVelYStd_22 | - | U | m_s | 0.0625 | 0 | 0x0 | 0xff | 0 | 15.9375 |  | - | - |  | FRR | FrCamera |  | Motorola |  | Application_Normal
✔ | ✔ | 0x3C5 | FRR_SGU22 | 50 | 64 | 43 | 7 | 8 | FRR_ObjAbsAccelXStd_22 | FRR_ObjAbsAccelXStd_22 | - | U | m_s2 | 0.0625 | 0 | 0x0 | 0xff | 0 | 15.9375 |  | - | - |  | FRR | FrCamera |  | Motorola |  | Application_Normal
✔ | ✔ | 0x3C5 | FRR_SGU22 | 50 | 64 | 44 | 7 | 8 | FRR_ObjAbsAccelYStd_22 | FRR_ObjAbsAccelYStd_22 | - | U | m_s2 | 0.0625 | 0 | 0x0 | 0xff | 0 | 15.9375 |  | - | - |  | FRR | FrCamera |  | Motorola |  | Application_Normal
✔ | ✔ | 0x3C5 | FRR_SGU22 | 50 | 64 | 45 | 7 | 7 | FRR_ObjTypeProb_22 | FRR_ObjTypeProb_22 | - | U | - | 1 | 0 | 0x0 | 0x64 | 0 | 100 |  | - | - |  | FRR | FrCamera |  | Motorola |  | Application_Normal
✔ | ✔ | 0x3C5 | FRR_SGU22 | 50 | 64 | 45 | 0 | 1 | FRR_ObjUpdateFlag_22 | FRR_ObjUpdateFlag_22 | - | U | - | 1 | 0 | - | - | 0 | 1 | 0x0 | - | 0x0: New object in cycle 0x1: Object existed in previous cycle |  | FRR | FrCamera |  | Motorola |  | Application_Normal
✔ | ✔ | 0x3C5 | FRR_SGU22 | 50 | 64 | 46 | 7 | 8 | FRR_ObjSNR_22 | FRR_ObjSNR_22 | upper | U | dB | 0.1 | 0 | 0x0 | 0x3ff | 0 | 102.3 | 0x0 | - | - |  | FRR | FrCamera |  | Motorola |  | Application_Normal
✔ | ✔ | 0x3C5 | FRR_SGU22 | 50 | 64 | 47 | 7 | 2 |  |  | lower | U | - | [10 empty] | FRR | FrCamera |  | Motorola |  | Application_Normal
✔ | ✔ | 0x3C5 | FRR_SGU22 | 50 | 64 | 47 | 5 | 1 | FRR_ObjInFreeSpaceFlag_22 | FRR_ObjInFreeSpaceFlag_22 | - | U | - | 1 | 0 | - | - | 0 | 1 | 0x0 | - | 0x0:No 0x1:Yes |  | FRR | FrCamera |  | Motorola |  | Application_Normal
✔ | ✔ | 0x3C5 | FRR_SGU22 | 50 | 64 | 48 | 7 | 8 | FRR_ObjCneterToAnchorX_22 | FRR_ObjCneterToAnchorX_22 | - | U | m | 0.1 | -12.7 | 0x0 | 0xff | -12.7 | 12.8 |  | - | - |  | FRR | FrCamera |  | Motorola |  | Application_Normal
✔ | ✔ | 0x3C5 | FRR_SGU22 | 50 | 64 | 49 | 7 | 8 | FRR_ObjCneterToAnchorY_22 | FRR_ObjCneterToAnchorY_22 | - | U | m | 0.1 | -12.7 | 0x0 | 0xff | -12.7 | 12.8 |  | - | - |  | FRR | FrCamera |  | Motorola |  | Application_Normal
✔ | ✔ | 0x3C6 | FRR_SGU23 | 50 | 64 | 0 | 7 | 8 | FRR_SGU23_Checksum | FRR_SGU23_Checksum | - | U | - | 1 | 0 | 0x0 | 0xff | 0 | 255 |  | - | - |  | FRR | FrCamera |  | Motorola |  | Application_Normal
✔ | ✔ | 0x3C6 | FRR_SGU23 | 50 | 64 | 1 | 7 | 4 | FRR_SGU23_BlockCounter | FRR_SGU23_BlockCounter | - | U | - | 1 | 0 | 0x0 | 0xf | 0 | 15 |  | - | - |  | FRR | FrCamera |  | Motorola |  | Application_Normal
✔ | ✔ | 0x3C6 | FRR_SGU23 | 50 | 64 | 2 | 7 | 8 | FRR_ObjID_23 | FRR_ObjID_23 | - | U | - | 1 | 0 | 0x0 | 0xff | 0 | 255 |  | - | - |  | FRR | FrCamera |  | Motorola |  | Application_Normal
✔ | ✔ | 0x3C6 | FRR_SGU23 | 50 | 64 | 3 | 7 | 7 | FRR_ObjExistProb_23 | FRR_ObjExistProb_23 | - | U | pct | 1 | 0 | 0x0 | 0x64 | 0 | 100 |  | - | - |  | FRR | FrCamera |  | Motorola |  | Application_Normal
✔ | ✔ | 0x3C6 | FRR_SGU23 | 50 | 64 | 4 | 7 | 7 | FRR_ObjObstacleProb_23 | FRR_ObjObstacleProb_23 | - | U | pct | 1 | 0 | 0x0 | 0x64 | 0 | 100 |  | - | - |  | FRR | FrCamera |  | Motorola |  | Application_Normal
✔ | ✔ | 0x3C6 | FRR_SGU23 | 50 | 64 | 5 | 7 | 3 | FRR_ObjType_23 | FRR_ObjType_23 | - | U | - | 1 | 0 | - | - | 0 | 7 |  | - | 0x0: unknown 0x1: pedestrian 0x2: bicycle(two wheeler) 0x3: motorbike 0x4: vehicle 0x5: van 0x6: truck 0x7: init |  | FRR | FrCamera |  | Motorola |  | Application_Normal
✔ | ✔ | 0x3C6 | FRR_SGU23 | 50 | 64 | 5 | 4 | 2 | FRR_ObjTrackSts_23 | FRR_ObjTrackSts_23 | - | U | - | 1 | 0 | - | - | 0 | 3 |  | - | 0x0: Init 0x1: Measured 0x2: Predicted 0x3: Reserved |  | FRR | FrCamera |  | Motorola |  | Application_Normal
✔ | ✔ | 0x3C6 | FRR_SGU23 | 50 | 64 | 5 | 2 | 2 | FRR_ObjMotionSts_23 | FRR_ObjMotionSts_23 | - | U | - | 1 | 0 | - | - | 0 | 3 |  | - | 0x0: Unknown 0x1: Moving 0x2: Stopped 0x3=Standstill |  | FRR | FrCamera |  | Motorola |  | Application_Normal
✔ | ✔ | 0x3C6 | FRR_SGU23 | 50 | 64 | 6 | 7 | 2 | FRR_ObjMotionDirection_23 | FRR_ObjMotionDirection_23 | - | U | - | 1 | 0 | - | - | 0 | 3 |  | - | 0x0: Unknown 0x1: Oncoming 0x2: Preceding 0x3: Crossing |  | FRR | FrCamera |  | Motorola |  | Application_Normal
✔ | ✔ | 0x3C6 | FRR_SGU23 | 50 | 64 | 6 | 4 | 5 | FRR_ObjDistX_23 | FRR_ObjDistX_23 | upper | U | m | 0.0625 | 0 | 0x0 | 0x1fff | 0 | 511.9375 | 0x1fff | - | - |  | FRR | FrCamera |  | Motorola |  | Application_Normal
✔ | ✔ | 0x3C6 | FRR_SGU23 | 50 | 64 | 7 | 7 | 8 |  |  | lower | U | - | [10 empty] | FRR | FrCamera |  | Motorola |  | Application_Normal
✔ | ✔ | 0x3C6 | FRR_SGU23 | 50 | 64 | 8 | 7 | 8 | FRR_ObjDistY_23 | FRR_ObjDistY_23 | upper | U | m | 0.0625 | -128 | 0x0 | 0xfff | -128 | 127.9375 | 0x0 | - | - |  | FRR | FrCamera |  | Motorola |  | Application_Normal
✔ | ✔ | 0x3C6 | FRR_SGU23 | 50 | 64 | 9 | 7 | 4 |  |  | lower | U | - | [10 empty] | FRR | FrCamera |  | Motorola |  | Application_Normal
✔ | ✔ | 0x3C6 | FRR_SGU23 | 50 | 64 | 10 | 7 | 8 | FRR_ObjRelVelX_23 | FRR_ObjRelVelX_23 | upper | U | m_s | 0.01 | -163.8 | 0x0 | 0x7fff | -163.8 | 163.87 | 0x0 | - | - |  | FRR | FrCamera |  | Motorola |  | Application_Normal
✔ | ✔ | 0x3C6 | FRR_SGU23 | 50 | 64 | 11 | 7 | 7 |  |  | lower | U | - | [10 empty] | FRR | FrCamera |  | Motorola |  | Application_Normal
✔ | ✔ | 0x3C6 | FRR_SGU23 | 50 | 64 | 12 | 7 | 8 | FRR_ObjRelVelY_23 | FRR_ObjRelVelY_23 | upper | U | m_s | 0.01 | -163.8 | 0x0 | 0x7fff | -163.8 | 163.87 | 0x0 | - | - |  | FRR | FrCamera |  | Motorola |  | Application_Normal
✔ | ✔ | 0x3C6 | FRR_SGU23 | 50 | 64 | 13 | 7 | 7 |  |  | lower | U | - | [10 empty] | FRR | FrCamera |  | Motorola |  | Application_Normal
✔ | ✔ | 0x3C6 | FRR_SGU23 | 50 | 64 | 14 | 7 | 8 | FRR_ObjAccelX_23 | FRR_ObjAccelX_23 | upper | U | m_s2 | 0.02 | -40.95 | 0x0 | 0xfff | -40.95 | 40.95 | 0x0 | - | - |  | FRR | FrCamera |  | Motorola |  | Application_Normal
✔ | ✔ | 0x3C6 | FRR_SGU23 | 50 | 64 | 15 | 7 | 4 |  |  | lower | U | - | [10 empty] | FRR | FrCamera |  | Motorola |  | Application_Normal
✔ | ✔ | 0x3C6 | FRR_SGU23 | 50 | 64 | 16 | 7 | 8 | FRR_ObjAccelY_23 | FRR_ObjAccelY_23 | upper | U | m_s2 | 0.02 | -40.95 | 0x0 | 0xfff | -40.95 | 40.95 | 0x0 | - | - |  | FRR | FrCamera |  | Motorola |  | Application_Normal
✔ | ✔ | 0x3C6 | FRR_SGU23 | 50 | 64 | 17 | 7 | 4 |  |  | lower | U | - | [10 empty] | FRR | FrCamera |  | Motorola |  | Application_Normal
✔ | ✔ | 0x3C6 | FRR_SGU23 | 50 | 64 | 18 | 7 | 8 | FRR_ObjDistXStd_23 | FRR_ObjDistXStd_23 | - | U | m | 0.1 | 0 | 0x0 | 0xff | 0 | 25.5 |  | - | - |  | FRR | FrCamera |  | Motorola |  | Application_Normal
✔ | ✔ | 0x3C6 | FRR_SGU23 | 50 | 64 | 19 | 7 | 8 | FRR_ObjDistYStd_23 | FRR_ObjDistYStd_23 | - | U | m | 0.1 | 0 | 0x0 | 0xff | 0 | 25.5 |  | - | - |  | FRR | FrCamera |  | Motorola |  | Application_Normal
✔ | ✔ | 0x3C6 | FRR_SGU23 | 50 | 64 | 20 | 7 | 8 | FRR_ObjRelVelXStd_23 | FRR_ObjRelVelXStd_23 | - | U | m_s | 0.0625 | 0 | 0x0 | 0xff | 0 | 15.9375 |  | - | - |  | FRR | FrCamera |  | Motorola |  | Application_Normal
✔ | ✔ | 0x3C6 | FRR_SGU23 | 50 | 64 | 21 | 7 | 8 | FRR_ObjRelVelYStd_23 | FRR_ObjRelVelYStd_23 | - | U | m_s | 0.0625 | 0 | 0x0 | 0xff | 0 | 15.9375 |  | - | - |  | FRR | FrCamera |  | Motorola |  | Application_Normal
✔ | ✔ | 0x3C6 | FRR_SGU23 | 50 | 64 | 22 | 7 | 8 | FRR_ObjRAccelXStd_23 | FRR_ObjRAccelXStd_23 | - | U | m_s2 | 0.0625 | 0 | 0x0 | 0xff | 0 | 15.9375 |  | - | - |  | FRR | FrCamera |  | Motorola |  | Application_Normal
✔ | ✔ | 0x3C6 | FRR_SGU23 | 50 | 64 | 23 | 7 | 8 | FRR_ObjRAccelYStd_23 | FRR_ObjRAccelYStd_23 | - | U | m_s2 | 0.0625 | 0 | 0x0 | 0xff | 0 | 15.9375 |  | - | - |  | FRR | FrCamera |  | Motorola |  | Application_Normal
✔ | ✔ | 0x3C6 | FRR_SGU23 | 50 | 64 | 24 | 7 | 8 | FRR_ObjWidth_23 | FRR_ObjWidth_23 | upper | U | m | 0.01 | 0 | 0x0 | 0x3ff | 0 | 10.23 |  | - | - |  | FRR | FrCamera |  | Motorola |  | Application_Normal
✔ | ✔ | 0x3C6 | FRR_SGU23 | 50 | 64 | 25 | 7 | 2 |  |  | lower | U | - | [10 empty] | FRR | FrCamera |  | Motorola |  | Application_Normal
✔ | ✔ | 0x3C6 | FRR_SGU23 | 50 | 64 | 25 | 3 | 4 | FRR_ObjLength_23 | FRR_ObjLength_23 | upper | U | m | 0.01 | 0 | 0x0 | 0xfff | 0 | 40.95 |  | - | - |  | FRR | FrCamera |  | Motorola |  | Application_Normal
✔ | ✔ | 0x3C6 | FRR_SGU23 | 50 | 64 | 26 | 7 | 8 |  |  | lower | U | - | [10 empty] | FRR | FrCamera |  | Motorola |  | Application_Normal
✔ | ✔ | 0x3C6 | FRR_SGU23 | 50 | 64 | 27 | 7 | 8 | FRR_ObjAge_23 | FRR_ObjAge_23 | - | U | - | 1 | 0 | 0x0 | 0xff | 0 | 255 |  | - | - |  | FRR | FrCamera |  | Motorola |  | Application_Normal
✔ | ✔ | 0x3C6 | FRR_SGU23 | 50 | 64 | 28 | 7 | 8 | FRR_ObjRCS_23 | FRR_ObjRCS_23 | upper | U | dBsm | 0.125 | -50 | 0x0 | 0x3ff | -50 | 77.875 | 0x0 | - | - |  | FRR | FrCamera |  | Motorola |  | Application_Normal
✔ | ✔ | 0x3C6 | FRR_SGU23 | 50 | 64 | 29 | 7 | 2 |  |  | lower | U | - | [10 empty] | FRR | FrCamera |  | Motorola |  | Application_Normal
✔ | ✔ | 0x3C6 | FRR_SGU23 | 50 | 64 | 29 | 3 | 4 | FRR_ObjAnchorPoint_23 | FRR_ObjAnchorPoint_23 | - | U | - | 1 | 0 | - | - | 0 | 15 | 0x7 | - | 0x0: unknown 0x1: Front Left 0x2:Front Mid 0x3:Front Right 0x4:Left Mid 0x5:Right Mid 0x6:Rear Left 0x7:Rear mid 0x8:Rear Right |  | FRR | FrCamera |  | Motorola |  | Application_Normal
✔ | ✔ | 0x3C6 | FRR_SGU23 | 50 | 64 | 30 | 7 | 8 | FRR_ObjHeadingAngle_23 | FRR_ObjHeadingAngle_23 | upper | U | rad | 0.002 | -3.14 | 0x0 | 0xC44 | -3.14 | 3.14 | 0x622 | - | - |  | FRR | FrCamera |  | Motorola |  | Application_Normal
✔ | ✔ | 0x3C6 | FRR_SGU23 | 50 | 64 | 31 | 7 | 4 |  |  | lower | U | - | [10 empty] | FRR | FrCamera |  | Motorola |  | Application_Normal
✔ | ✔ | 0x3C6 | FRR_SGU23 | 50 | 64 | 31 | 3 | 4 | FRR_SGU23_RollingCounter | FRR_SGU23_RollingCounter | - | U | - | 1 | 0 | 0h | 0xf | 0 | 15 |  | - | - |  | FRR | FrCamera |  | Motorola |  | Application_Normal
✔ | ✔ | 0x3C6 | FRR_SGU23 | 50 | 64 | 32 | 7 | 8 | FRR_ObjDistZ_23 | FRR_ObjDistZ_23 | - | U | m | 0.1 | -5 | 0x0 | 0xff | -5 | 20.5 |  |  |  |  | FRR | FrCamera |  | Motorola |  | Application_Normal
✔ | ✔ | 0x3C6 | FRR_SGU23 | 50 | 64 | 33 | 7 | 8 | FRR_ObjAbsVelX_23 | FRR_ObjAbsVelX_23 | upper | U | m_s | 0.01 | -163.8 | 0x0 | 0x7fff | -163.8 | 163.87 | 0x0 | - | - |  | FRR | FrCamera |  | Motorola |  | Application_Normal
✔ | ✔ | 0x3C6 | FRR_SGU23 | 50 | 64 | 34 | 7 | 7 |  |  | lower | U | - | [10 empty] | FRR | FrCamera |  | Motorola |  | Application_Normal
✔ | ✔ | 0x3C6 | FRR_SGU23 | 50 | 64 | 35 | 7 | 8 | FRR_ObjAbsVelY_23 | FRR_ObjAbsVelY_23 | upper | U | m_s | 0.01 | -163.8 | 0x0 | 0x7fff | -163.8 | 163.87 | 0x0 | - | - |  | FRR | FrCamera |  | Motorola |  | Application_Normal
✔ | ✔ | 0x3C6 | FRR_SGU23 | 50 | 64 | 36 | 7 | 7 |  |  | lower | U | - | [10 empty] | FRR | FrCamera |  | Motorola |  | Application_Normal
✔ | ✔ | 0x3C6 | FRR_SGU23 | 50 | 64 | 37 | 7 | 8 | FRR_ObjAbsAccelX_23 | FRR_ObjAbsAccelX_23 | upper | U | m_s2 | 0.02 | -40.95 | 0x0 | 0xfff | -40.95 | 40.95 | 0x0 | - | - |  | FRR | FrCamera |  | Motorola |  | Application_Normal
✔ | ✔ | 0x3C6 | FRR_SGU23 | 50 | 64 | 38 | 7 | 4 |  |  | lower | U | - | [10 empty] | FRR | FrCamera |  | Motorola |  | Application_Normal
✔ | ✔ | 0x3C6 | FRR_SGU23 | 50 | 64 | 39 | 7 | 8 | FRR_ObjAbsAccelY_23 | FRR_ObjAbsAccelY_23 | upper | U | m_s2 | 0.02 | -40.95 | 0x0 | 0xfff | -40.95 | 40.95 | 0x0 | - | - |  | FRR | FrCamera |  | Motorola |  | Application_Normal
✔ | ✔ | 0x3C6 | FRR_SGU23 | 50 | 64 | 40 | 7 | 4 |  |  | lower | U | - | [10 empty] | FRR | FrCamera |  | Motorola |  | Application_Normal
✔ | ✔ | 0x3C6 | FRR_SGU23 | 50 | 64 | 41 | 7 | 8 | FRR_ObjAbsVelXStd_23 | FRR_ObjAbsVelXStd_23 | - | U | m_s | 0.0625 | 0 | 0x0 | 0xff | 0 | 15.9375 |  | - | - |  | FRR | FrCamera |  | Motorola |  | Application_Normal
✔ | ✔ | 0x3C6 | FRR_SGU23 | 50 | 64 | 42 | 7 | 8 | FRR_ObjAbsVelYStd_23 | FRR_ObjAbsVelYStd_23 | - | U | m_s | 0.0625 | 0 | 0x0 | 0xff | 0 | 15.9375 |  | - | - |  | FRR | FrCamera |  | Motorola |  | Application_Normal
✔ | ✔ | 0x3C6 | FRR_SGU23 | 50 | 64 | 43 | 7 | 8 | FRR_ObjAbsAccelXStd_23 | FRR_ObjAbsAccelXStd_23 | - | U | m_s2 | 0.0625 | 0 | 0x0 | 0xff | 0 | 15.9375 |  | - | - |  | FRR | FrCamera |  | Motorola |  | Application_Normal
✔ | ✔ | 0x3C6 | FRR_SGU23 | 50 | 64 | 44 | 7 | 8 | FRR_ObjAbsAccelYStd_23 | FRR_ObjAbsAccelYStd_23 | - | U | m_s2 | 0.0625 | 0 | 0x0 | 0xff | 0 | 15.9375 |  | - | - |  | FRR | FrCamera |  | Motorola |  | Application_Normal
✔ | ✔ | 0x3C6 | FRR_SGU23 | 50 | 64 | 45 | 7 | 7 | FRR_ObjTypeProb_23 | FRR_ObjTypeProb_23 | - | U | - | 1 | 0 | 0x0 | 0x64 | 0 | 100 |  | - | - |  | FRR | FrCamera |  | Motorola |  | Application_Normal
✔ | ✔ | 0x3C6 | FRR_SGU23 | 50 | 64 | 45 | 0 | 1 | FRR_ObjUpdateFlag_23 | FRR_ObjUpdateFlag_23 | - | U | - | 1 | 0 | - | - | 0 | 1 | 0x0 | - | 0x0: New object in cycle 0x1: Object existed in previous cycle |  | FRR | FrCamera |  | Motorola |  | Application_Normal
✔ | ✔ | 0x3C6 | FRR_SGU23 | 50 | 64 | 46 | 7 | 8 | FRR_ObjSNR_23 | FRR_ObjSNR_23 | upper | U | dB | 0.1 | 0 | 0x0 | 0x3ff | 0 | 102.3 | 0x0 | - | - |  | FRR | FrCamera |  | Motorola |  | Application_Normal
✔ | ✔ | 0x3C6 | FRR_SGU23 | 50 | 64 | 47 | 7 | 2 |  |  | lower | U | - | [10 empty] | FRR | FrCamera |  | Motorola |  | Application_Normal
✔ | ✔ | 0x3C6 | FRR_SGU23 | 50 | 64 | 47 | 5 | 1 | FRR_ObjInFreeSpaceFlag_23 | FRR_ObjInFreeSpaceFlag_23 | - | U | - | 1 | 0 | - | - | 0 | 1 | 0x0 | - | 0x0:No 0x1:Yes |  | FRR | FrCamera |  | Motorola |  | Application_Normal
✔ | ✔ | 0x3C6 | FRR_SGU23 | 50 | 64 | 48 | 7 | 8 | FRR_ObjCneterToAnchorX_23 | FRR_ObjCneterToAnchorX_23 | - | U | m | 0.1 | -12.7 | 0x0 | 0xff | -12.7 | 12.8 |  | - | - |  | FRR | FrCamera |  | Motorola |  | Application_Normal
✔ | ✔ | 0x3C6 | FRR_SGU23 | 50 | 64 | 49 | 7 | 8 | FRR_ObjCneterToAnchorY_23 | FRR_ObjCneterToAnchorY_23 | - | U | m | 0.1 | -12.7 | 0x0 | 0xff | -12.7 | 12.8 |  | - | - |  | FRR | FrCamera |  | Motorola |  | Application_Normal
✔ | ✔ | 0x3C7 | FRR_SGU24 | 50 | 64 | 0 | 7 | 8 | FRR_SGU24_Checksum | FRR_SGU24_Checksum | - | U | - | 1 | 0 | 0x0 | 0xff | 0 | 255 |  | - | - |  | FRR | FrCamera |  | Motorola |  | Application_Normal
✔ | ✔ | 0x3C7 | FRR_SGU24 | 50 | 64 | 1 | 7 | 4 | FRR_SGU24_BlockCounter | FRR_SGU24_BlockCounter | - | U | - | 1 | 0 | 0x0 | 0xf | 0 | 15 |  | - | - |  | FRR | FrCamera |  | Motorola |  | Application_Normal
✔ | ✔ | 0x3C7 | FRR_SGU24 | 50 | 64 | 2 | 7 | 8 | FRR_ObjID_24 | FRR_ObjID_24 | - | U | - | 1 | 0 | 0x0 | 0xff | 0 | 255 |  | - | - |  | FRR | FrCamera |  | Motorola |  | Application_Normal
✔ | ✔ | 0x3C7 | FRR_SGU24 | 50 | 64 | 3 | 7 | 7 | FRR_ObjExistProb_24 | FRR_ObjExistProb_24 | - | U | pct | 1 | 0 | 0x0 | 0x64 | 0 | 100 |  | - | - |  | FRR | FrCamera |  | Motorola |  | Application_Normal
✔ | ✔ | 0x3C7 | FRR_SGU24 | 50 | 64 | 4 | 7 | 7 | FRR_ObjObstacleProb_24 | FRR_ObjObstacleProb_24 | - | U | pct | 1 | 0 | 0x0 | 0x64 | 0 | 100 |  | - | - |  | FRR | FrCamera |  | Motorola |  | Application_Normal
✔ | ✔ | 0x3C7 | FRR_SGU24 | 50 | 64 | 5 | 7 | 3 | FRR_ObjType_24 | FRR_ObjType_24 | - | U | - | 1 | 0 | - | - | 0 | 7 |  | - | 0x0: unknown 0x1: pedestrian 0x2: bicycle(two wheeler) 0x3: motorbike 0x4: vehicle 0x5: van 0x6: truck 0x7: init |  | FRR | FrCamera |  | Motorola |  | Application_Normal
✔ | ✔ | 0x3C7 | FRR_SGU24 | 50 | 64 | 5 | 4 | 2 | FRR_ObjTrackSts_24 | FRR_ObjTrackSts_24 | - | U | - | 1 | 0 | - | - | 0 | 3 |  | - | 0x0: Init 0x1: Measured 0x2: Predicted 0x3: Reserved |  | FRR | FrCamera |  | Motorola |  | Application_Normal
✔ | ✔ | 0x3C7 | FRR_SGU24 | 50 | 64 | 5 | 2 | 2 | FRR_ObjMotionSts_24 | FRR_ObjMotionSts_24 | - | U | - | 1 | 0 | - | - | 0 | 3 |  | - | 0x0: Unknown 0x1: Moving 0x2: Stopped 0x3=Standstill |  | FRR | FrCamera |  | Motorola |  | Application_Normal
✔ | ✔ | 0x3C7 | FRR_SGU24 | 50 | 64 | 6 | 7 | 2 | FRR_ObjMotionDirection_24 | FRR_ObjMotionDirection_24 | - | U | - | 1 | 0 | - | - | 0 | 3 |  | - | 0x0: Unknown 0x1: Oncoming 0x2: Preceding 0x3: Crossing |  | FRR | FrCamera |  | Motorola |  | Application_Normal
✔ | ✔ | 0x3C7 | FRR_SGU24 | 50 | 64 | 6 | 4 | 5 | FRR_ObjDistX_24 | FRR_ObjDistX_24 | upper | U | m | 0.0625 | 0 | 0x0 | 0x1fff | 0 | 511.9375 | 0x1fff | - | - |  | FRR | FrCamera |  | Motorola |  | Application_Normal
✔ | ✔ | 0x3C7 | FRR_SGU24 | 50 | 64 | 7 | 7 | 8 |  |  | lower | U | - | [10 empty] | FRR | FrCamera |  | Motorola |  | Application_Normal
✔ | ✔ | 0x3C7 | FRR_SGU24 | 50 | 64 | 8 | 7 | 8 | FRR_ObjDistY_24 | FRR_ObjDistY_24 | upper | U | m | 0.0625 | -128 | 0x0 | 0xfff | -128 | 127.9375 | 0x0 | - | - |  | FRR | FrCamera |  | Motorola |  | Application_Normal
✔ | ✔ | 0x3C7 | FRR_SGU24 | 50 | 64 | 9 | 7 | 4 |  |  | lower | U | - | [10 empty] | FRR | FrCamera |  | Motorola |  | Application_Normal
✔ | ✔ | 0x3C7 | FRR_SGU24 | 50 | 64 | 10 | 7 | 8 | FRR_ObjRelVelX_24 | FRR_ObjRelVelX_24 | upper | U | m_s | 0.01 | -163.8 | 0x0 | 0x7fff | -163.8 | 163.87 | 0x0 | - | - |  | FRR | FrCamera |  | Motorola |  | Application_Normal
✔ | ✔ | 0x3C7 | FRR_SGU24 | 50 | 64 | 11 | 7 | 7 |  |  | lower | U | - | [10 empty] | FRR | FrCamera |  | Motorola |  | Application_Normal
✔ | ✔ | 0x3C7 | FRR_SGU24 | 50 | 64 | 12 | 7 | 8 | FRR_ObjRelVelY_24 | FRR_ObjRelVelY_24 | upper | U | m_s | 0.01 | -163.8 | 0x0 | 0x7fff | -163.8 | 163.87 | 0x0 | - | - |  | FRR | FrCamera |  | Motorola |  | Application_Normal
✔ | ✔ | 0x3C7 | FRR_SGU24 | 50 | 64 | 13 | 7 | 7 |  |  | lower | U | - | [10 empty] | FRR | FrCamera |  | Motorola |  | Application_Normal
✔ | ✔ | 0x3C7 | FRR_SGU24 | 50 | 64 | 14 | 7 | 8 | FRR_ObjAccelX_24 | FRR_ObjAccelX_24 | upper | U | m_s2 | 0.02 | -40.95 | 0x0 | 0xfff | -40.95 | 40.95 | 0x0 | - | - |  | FRR | FrCamera |  | Motorola |  | Application_Normal
✔ | ✔ | 0x3C7 | FRR_SGU24 | 50 | 64 | 15 | 7 | 4 |  |  | lower | U | - | [10 empty] | FRR | FrCamera |  | Motorola |  | Application_Normal
✔ | ✔ | 0x3C7 | FRR_SGU24 | 50 | 64 | 16 | 7 | 8 | FRR_ObjAccelY_24 | FRR_ObjAccelY_24 | upper | U | m_s2 | 0.02 | -40.95 | 0x0 | 0xfff | -40.95 | 40.95 | 0x0 | - | - |  | FRR | FrCamera |  | Motorola |  | Application_Normal
✔ | ✔ | 0x3C7 | FRR_SGU24 | 50 | 64 | 17 | 7 | 4 |  |  | lower | U | - | [10 empty] | FRR | FrCamera |  | Motorola |  | Application_Normal
✔ | ✔ | 0x3C7 | FRR_SGU24 | 50 | 64 | 18 | 7 | 8 | FRR_ObjDistXStd_24 | FRR_ObjDistXStd_24 | - | U | m | 0.1 | 0 | 0x0 | 0xff | 0 | 25.5 |  | - | - |  | FRR | FrCamera |  | Motorola |  | Application_Normal
✔ | ✔ | 0x3C7 | FRR_SGU24 | 50 | 64 | 19 | 7 | 8 | FRR_ObjDistYStd_24 | FRR_ObjDistYStd_24 | - | U | m | 0.1 | 0 | 0x0 | 0xff | 0 | 25.5 |  | - | - |  | FRR | FrCamera |  | Motorola |  | Application_Normal
✔ | ✔ | 0x3C7 | FRR_SGU24 | 50 | 64 | 20 | 7 | 8 | FRR_ObjRelVelXStd_24 | FRR_ObjRelVelXStd_24 | - | U | m_s | 0.0625 | 0 | 0x0 | 0xff | 0 | 15.9375 |  | - | - |  | FRR | FrCamera |  | Motorola |  | Application_Normal
✔ | ✔ | 0x3C7 | FRR_SGU24 | 50 | 64 | 21 | 7 | 8 | FRR_ObjRelVelYStd_24 | FRR_ObjRelVelYStd_24 | - | U | m_s | 0.0625 | 0 | 0x0 | 0xff | 0 | 15.9375 |  | - | - |  | FRR | FrCamera |  | Motorola |  | Application_Normal
✔ | ✔ | 0x3C7 | FRR_SGU24 | 50 | 64 | 22 | 7 | 8 | FRR_ObjRAccelXStd_24 | FRR_ObjRAccelXStd_24 | - | U | m_s2 | 0.0625 | 0 | 0x0 | 0xff | 0 | 15.9375 |  | - | - |  | FRR | FrCamera |  | Motorola |  | Application_Normal
✔ | ✔ | 0x3C7 | FRR_SGU24 | 50 | 64 | 23 | 7 | 8 | FRR_ObjRAccelYStd_24 | FRR_ObjRAccelYStd_24 | - | U | m_s2 | 0.0625 | 0 | 0x0 | 0xff | 0 | 15.9375 |  | - | - |  | FRR | FrCamera |  | Motorola |  | Application_Normal
✔ | ✔ | 0x3C7 | FRR_SGU24 | 50 | 64 | 24 | 7 | 8 | FRR_ObjWidth_24 | FRR_ObjWidth_24 | upper | U | m | 0.01 | 0 | 0x0 | 0x3ff | 0 | 10.23 |  | - | - |  | FRR | FrCamera |  | Motorola |  | Application_Normal
✔ | ✔ | 0x3C7 | FRR_SGU24 | 50 | 64 | 25 | 7 | 2 |  |  | lower | U | - | [10 empty] | FRR | FrCamera |  | Motorola |  | Application_Normal
✔ | ✔ | 0x3C7 | FRR_SGU24 | 50 | 64 | 25 | 3 | 4 | FRR_ObjLength_24 | FRR_ObjLength_24 | upper | U | m | 0.01 | 0 | 0x0 | 0xfff | 0 | 40.95 |  | - | - |  | FRR | FrCamera |  | Motorola |  | Application_Normal
✔ | ✔ | 0x3C7 | FRR_SGU24 | 50 | 64 | 26 | 7 | 8 |  |  | lower | U | - | [10 empty] | FRR | FrCamera |  | Motorola |  | Application_Normal
✔ | ✔ | 0x3C7 | FRR_SGU24 | 50 | 64 | 27 | 7 | 8 | FRR_ObjAge_24 | FRR_ObjAge_24 | - | U | - | 1 | 0 | 0x0 | 0xff | 0 | 255 |  | - | - |  | FRR | FrCamera |  | Motorola |  | Application_Normal
✔ | ✔ | 0x3C7 | FRR_SGU24 | 50 | 64 | 28 | 7 | 8 | FRR_ObjRCS_24 | FRR_ObjRCS_24 | upper | U | dBsm | 0.125 | -50 | 0x0 | 0x3ff | -50 | 77.875 | 0x0 | - | - |  | FRR | FrCamera |  | Motorola |  | Application_Normal
✔ | ✔ | 0x3C7 | FRR_SGU24 | 50 | 64 | 29 | 7 | 2 |  |  | lower | U | - | [10 empty] | FRR | FrCamera |  | Motorola |  | Application_Normal
✔ | ✔ | 0x3C7 | FRR_SGU24 | 50 | 64 | 29 | 3 | 4 | FRR_ObjAnchorPoint_24 | FRR_ObjAnchorPoint_24 | - | U | - | 1 | 0 | - | - | 0 | 15 | 0x7 | - | 0x0: unknown 0x1: Front Left 0x2:Front Mid 0x3:Front Right 0x4:Left Mid 0x5:Right Mid 0x6:Rear Left 0x7:Rear mid 0x8:Rear Right |  | FRR | FrCamera |  | Motorola |  | Application_Normal
✔ | ✔ | 0x3C7 | FRR_SGU24 | 50 | 64 | 30 | 7 | 8 | FRR_ObjHeadingAngle_24 | FRR_ObjHeadingAngle_24 | upper | U | rad | 0.002 | -3.14 | 0x0 | 0xC44 | -3.14 | 3.14 | 0x622 | - | - |  | FRR | FrCamera |  | Motorola |  | Application_Normal
✔ | ✔ | 0x3C7 | FRR_SGU24 | 50 | 64 | 31 | 7 | 4 |  |  | lower | U | - | [10 empty] | FRR | FrCamera |  | Motorola |  | Application_Normal
✔ | ✔ | 0x3C7 | FRR_SGU24 | 50 | 64 | 31 | 3 | 4 | FRR_SGU24_RollingCounter | FRR_SGU24_RollingCounter | - | U | - | 1 | 0 | 0h | 0xf | 0 | 15 |  | - | - |  | FRR | FrCamera |  | Motorola |  | Application_Normal
✔ | ✔ | 0x3C7 | FRR_SGU24 | 50 | 64 | 32 | 7 | 8 | FRR_ObjDistZ_24 | FRR_ObjDistZ_24 | - | U | m | 0.1 | -5 | 0x0 | 0xff | -5 | 20.5 |  |  |  |  | FRR | FrCamera |  | Motorola |  | Application_Normal
✔ | ✔ | 0x3C7 | FRR_SGU24 | 50 | 64 | 33 | 7 | 8 | FRR_ObjAbsVelX_24 | FRR_ObjAbsVelX_24 | upper | U | m_s | 0.01 | -163.8 | 0x0 | 0x7fff | -163.8 | 163.87 | 0x0 | - | - |  | FRR | FrCamera |  | Motorola |  | Application_Normal
✔ | ✔ | 0x3C7 | FRR_SGU24 | 50 | 64 | 34 | 7 | 7 |  |  | lower | U | - | [10 empty] | FRR | FrCamera |  | Motorola |  | Application_Normal
✔ | ✔ | 0x3C7 | FRR_SGU24 | 50 | 64 | 35 | 7 | 8 | FRR_ObjAbsVelY_24 | FRR_ObjAbsVelY_24 | upper | U | m_s | 0.01 | -163.8 | 0x0 | 0x7fff | -163.8 | 163.87 | 0x0 | - | - |  | FRR | FrCamera |  | Motorola |  | Application_Normal
✔ | ✔ | 0x3C7 | FRR_SGU24 | 50 | 64 | 36 | 7 | 7 |  |  | lower | U | - | [10 empty] | FRR | FrCamera |  | Motorola |  | Application_Normal
✔ | ✔ | 0x3C7 | FRR_SGU24 | 50 | 64 | 37 | 7 | 8 | FRR_ObjAbsAccelX_24 | FRR_ObjAbsAccelX_24 | upper | U | m_s2 | 0.02 | -40.95 | 0x0 | 0xfff | -40.95 | 40.95 | 0x0 | - | - |  | FRR | FrCamera |  | Motorola |  | Application_Normal
✔ | ✔ | 0x3C7 | FRR_SGU24 | 50 | 64 | 38 | 7 | 4 |  |  | lower | U | - | [10 empty] | FRR | FrCamera |  | Motorola |  | Application_Normal
✔ | ✔ | 0x3C7 | FRR_SGU24 | 50 | 64 | 39 | 7 | 8 | FRR_ObjAbsAccelY_24 | FRR_ObjAbsAccelY_24 | upper | U | m_s2 | 0.02 | -40.95 | 0x0 | 0xfff | -40.95 | 40.95 | 0x0 | - | - |  | FRR | FrCamera |  | Motorola |  | Application_Normal
✔ | ✔ | 0x3C7 | FRR_SGU24 | 50 | 64 | 40 | 7 | 4 |  |  | lower | U | - | [10 empty] | FRR | FrCamera |  | Motorola |  | Application_Normal
✔ | ✔ | 0x3C7 | FRR_SGU24 | 50 | 64 | 41 | 7 | 8 | FRR_ObjAbsVelXStd_24 | FRR_ObjAbsVelXStd_24 | - | U | m_s | 0.0625 | 0 | 0x0 | 0xff | 0 | 15.9375 |  | - | - |  | FRR | FrCamera |  | Motorola |  | Application_Normal
✔ | ✔ | 0x3C7 | FRR_SGU24 | 50 | 64 | 42 | 7 | 8 | FRR_ObjAbsVelYStd_24 | FRR_ObjAbsVelYStd_24 | - | U | m_s | 0.0625 | 0 | 0x0 | 0xff | 0 | 15.9375 |  | - | - |  | FRR | FrCamera |  | Motorola |  | Application_Normal
✔ | ✔ | 0x3C7 | FRR_SGU24 | 50 | 64 | 43 | 7 | 8 | FRR_ObjAbsAccelXStd_24 | FRR_ObjAbsAccelXStd_24 | - | U | m_s2 | 0.0625 | 0 | 0x0 | 0xff | 0 | 15.9375 |  | - | - |  | FRR | FrCamera |  | Motorola |  | Application_Normal
✔ | ✔ | 0x3C7 | FRR_SGU24 | 50 | 64 | 44 | 7 | 8 | FRR_ObjAbsAccelYStd_24 | FRR_ObjAbsAccelYStd_24 | - | U | m_s2 | 0.0625 | 0 | 0x0 | 0xff | 0 | 15.9375 |  | - | - |  | FRR | FrCamera |  | Motorola |  | Application_Normal
✔ | ✔ | 0x3C7 | FRR_SGU24 | 50 | 64 | 45 | 7 | 7 | FRR_ObjTypeProb_24 | FRR_ObjTypeProb_24 | - | U | - | 1 | 0 | 0x0 | 0x64 | 0 | 100 |  | - | - |  | FRR | FrCamera |  | Motorola |  | Application_Normal
✔ | ✔ | 0x3C7 | FRR_SGU24 | 50 | 64 | 45 | 0 | 1 | FRR_ObjUpdateFlag_24 | FRR_ObjUpdateFlag_24 | - | U | - | 1 | 0 | - | - | 0 | 1 | 0x0 | - | 0x0: New object in cycle 0x1: Object existed in previous cycle |  | FRR | FrCamera |  | Motorola |  | Application_Normal
✔ | ✔ | 0x3C7 | FRR_SGU24 | 50 | 64 | 46 | 7 | 8 | FRR_ObjSNR_24 | FRR_ObjSNR_24 | upper | U | dB | 0.1 | 0 | 0x0 | 0x3ff | 0 | 102.3 | 0x0 | - | - |  | FRR | FrCamera |  | Motorola |  | Application_Normal
✔ | ✔ | 0x3C7 | FRR_SGU24 | 50 | 64 | 47 | 7 | 2 |  |  | lower | U | - | [10 empty] | FRR | FrCamera |  | Motorola |  | Application_Normal
✔ | ✔ | 0x3C7 | FRR_SGU24 | 50 | 64 | 47 | 5 | 1 | FRR_ObjInFreeSpaceFlag_24 | FRR_ObjInFreeSpaceFlag_24 | - | U | - | 1 | 0 | - | - | 0 | 1 | 0x0 | - | 0x0:No 0x1:Yes |  | FRR | FrCamera |  | Motorola |  | Application_Normal
✔ | ✔ | 0x3C7 | FRR_SGU24 | 50 | 64 | 48 | 7 | 8 | FRR_ObjCneterToAnchorX_24 | FRR_ObjCneterToAnchorX_24 | - | U | m | 0.1 | -12.7 | 0x0 | 0xff | -12.7 | 12.8 |  | - | - |  | FRR | FrCamera |  | Motorola |  | Application_Normal
✔ | ✔ | 0x3C7 | FRR_SGU24 | 50 | 64 | 49 | 7 | 8 | FRR_ObjCneterToAnchorY_24 | FRR_ObjCneterToAnchorY_24 | - | U | m | 0.1 | -12.7 | 0x0 | 0xff | -12.7 | 12.8 |  | - | - |  | FRR | FrCamera |  | Motorola |  | Application_Normal
✔ | ✔ | 0x3C8 | FRR_SGU25 | 50 | 64 | 0 | 7 | 8 | FRR_SGU25_Checksum | FRR_SGU25_Checksum | - | U | - | 1 | 0 | 0x0 | 0xff | 0 | 255 |  | - | - |  | FRR | FrCamera |  | Motorola |  | Application_Normal
✔ | ✔ | 0x3C8 | FRR_SGU25 | 50 | 64 | 1 | 7 | 4 | FRR_SGU25_BlockCounter | FRR_SGU25_BlockCounter | - | U | - | 1 | 0 | 0x0 | 0xf | 0 | 15 |  | - | - |  | FRR | FrCamera |  | Motorola |  | Application_Normal
✔ | ✔ | 0x3C8 | FRR_SGU25 | 50 | 64 | 2 | 7 | 8 | FRR_ObjID_25 | FRR_ObjID_25 | - | U | - | 1 | 0 | 0x0 | 0xff | 0 | 255 |  | - | - |  | FRR | FrCamera |  | Motorola |  | Application_Normal
✔ | ✔ | 0x3C8 | FRR_SGU25 | 50 | 64 | 3 | 7 | 7 | FRR_ObjExistProb_25 | FRR_ObjExistProb_25 | - | U | pct | 1 | 0 | 0x0 | 0x64 | 0 | 100 |  | - | - |  | FRR | FrCamera |  | Motorola |  | Application_Normal
✔ | ✔ | 0x3C8 | FRR_SGU25 | 50 | 64 | 4 | 7 | 7 | FRR_ObjObstacleProb_25 | FRR_ObjObstacleProb_25 | - | U | pct | 1 | 0 | 0x0 | 0x64 | 0 | 100 |  | - | - |  | FRR | FrCamera |  | Motorola |  | Application_Normal
✔ | ✔ | 0x3C8 | FRR_SGU25 | 50 | 64 | 5 | 7 | 3 | FRR_ObjType_25 | FRR_ObjType_25 | - | U | - | 1 | 0 | - | - | 0 | 7 |  | - | 0x0: unknown 0x1: pedestrian 0x2: bicycle(two wheeler) 0x3: motorbike 0x4: vehicle 0x5: van 0x6: truck 0x7: init |  | FRR | FrCamera |  | Motorola |  | Application_Normal
✔ | ✔ | 0x3C8 | FRR_SGU25 | 50 | 64 | 5 | 4 | 2 | FRR_ObjTrackSts_25 | FRR_ObjTrackSts_25 | - | U | - | 1 | 0 | - | - | 0 | 3 |  | - | 0x0: Init 0x1: Measured 0x2: Predicted 0x3: Reserved |  | FRR | FrCamera |  | Motorola |  | Application_Normal
✔ | ✔ | 0x3C8 | FRR_SGU25 | 50 | 64 | 5 | 2 | 2 | FRR_ObjMotionSts_25 | FRR_ObjMotionSts_25 | - | U | - | 1 | 0 | - | - | 0 | 3 |  | - | 0x0: Unknown 0x1: Moving 0x2: Stopped 0x3=Standstill |  | FRR | FrCamera |  | Motorola |  | Application_Normal
✔ | ✔ | 0x3C8 | FRR_SGU25 | 50 | 64 | 6 | 7 | 2 | FRR_ObjMotionDirection_25 | FRR_ObjMotionDirection_25 | - | U | - | 1 | 0 | - | - | 0 | 3 |  | - | 0x0: Unknown 0x1: Oncoming 0x2: Preceding 0x3: Crossing |  | FRR | FrCamera |  | Motorola |  | Application_Normal
✔ | ✔ | 0x3C8 | FRR_SGU25 | 50 | 64 | 6 | 4 | 5 | FRR_ObjDistX_25 | FRR_ObjDistX_25 | upper | U | m | 0.0625 | 0 | 0x0 | 0x1fff | 0 | 511.9375 | 0x1fff | - | - |  | FRR | FrCamera |  | Motorola |  | Application_Normal
✔ | ✔ | 0x3C8 | FRR_SGU25 | 50 | 64 | 7 | 7 | 8 |  |  | lower | U | - | [10 empty] | FRR | FrCamera |  | Motorola |  | Application_Normal
✔ | ✔ | 0x3C8 | FRR_SGU25 | 50 | 64 | 8 | 7 | 8 | FRR_ObjDistY_25 | FRR_ObjDistY_25 | upper | U | m | 0.0625 | -128 | 0x0 | 0xfff | -128 | 127.9375 | 0x0 | - | - |  | FRR | FrCamera |  | Motorola |  | Application_Normal
✔ | ✔ | 0x3C8 | FRR_SGU25 | 50 | 64 | 9 | 7 | 4 |  |  | lower | U | - | [10 empty] | FRR | FrCamera |  | Motorola |  | Application_Normal
✔ | ✔ | 0x3C8 | FRR_SGU25 | 50 | 64 | 10 | 7 | 8 | FRR_ObjRelVelX_25 | FRR_ObjRelVelX_25 | upper | U | m_s | 0.01 | -163.8 | 0x0 | 0x7fff | -163.8 | 163.87 | 0x0 | - | - |  | FRR | FrCamera |  | Motorola |  | Application_Normal
✔ | ✔ | 0x3C8 | FRR_SGU25 | 50 | 64 | 11 | 7 | 7 |  |  | lower | U | - | [10 empty] | FRR | FrCamera |  | Motorola |  | Application_Normal
✔ | ✔ | 0x3C8 | FRR_SGU25 | 50 | 64 | 12 | 7 | 8 | FRR_ObjRelVelY_25 | FRR_ObjRelVelY_25 | upper | U | m_s | 0.01 | -163.8 | 0x0 | 0x7fff | -163.8 | 163.87 | 0x0 | - | - |  | FRR | FrCamera |  | Motorola |  | Application_Normal
✔ | ✔ | 0x3C8 | FRR_SGU25 | 50 | 64 | 13 | 7 | 7 |  |  | lower | U | - | [10 empty] | FRR | FrCamera |  | Motorola |  | Application_Normal
✔ | ✔ | 0x3C8 | FRR_SGU25 | 50 | 64 | 14 | 7 | 8 | FRR_ObjAccelX_25 | FRR_ObjAccelX_25 | upper | U | m_s2 | 0.02 | -40.95 | 0x0 | 0xfff | -40.95 | 40.95 | 0x0 | - | - |  | FRR | FrCamera |  | Motorola |  | Application_Normal
✔ | ✔ | 0x3C8 | FRR_SGU25 | 50 | 64 | 15 | 7 | 4 |  |  | lower | U | - | [10 empty] | FRR | FrCamera |  | Motorola |  | Application_Normal
✔ | ✔ | 0x3C8 | FRR_SGU25 | 50 | 64 | 16 | 7 | 8 | FRR_ObjAccelY_25 | FRR_ObjAccelY_25 | upper | U | m_s2 | 0.02 | -40.95 | 0x0 | 0xfff | -40.95 | 40.95 | 0x0 | - | - |  | FRR | FrCamera |  | Motorola |  | Application_Normal
✔ | ✔ | 0x3C8 | FRR_SGU25 | 50 | 64 | 17 | 7 | 4 |  |  | lower | U | - | [10 empty] | FRR | FrCamera |  | Motorola |  | Application_Normal
✔ | ✔ | 0x3C8 | FRR_SGU25 | 50 | 64 | 18 | 7 | 8 | FRR_ObjDistXStd_25 | FRR_ObjDistXStd_25 | - | U | m | 0.1 | 0 | 0x0 | 0xff | 0 | 25.5 |  | - | - |  | FRR | FrCamera |  | Motorola |  | Application_Normal
✔ | ✔ | 0x3C8 | FRR_SGU25 | 50 | 64 | 19 | 7 | 8 | FRR_ObjDistYStd_25 | FRR_ObjDistYStd_25 | - | U | m | 0.1 | 0 | 0x0 | 0xff | 0 | 25.5 |  | - | - |  | FRR | FrCamera |  | Motorola |  | Application_Normal
✔ | ✔ | 0x3C8 | FRR_SGU25 | 50 | 64 | 20 | 7 | 8 | FRR_ObjRelVelXStd_25 | FRR_ObjRelVelXStd_25 | - | U | m_s | 0.0625 | 0 | 0x0 | 0xff | 0 | 15.9375 |  | - | - |  | FRR | FrCamera |  | Motorola |  | Application_Normal
✔ | ✔ | 0x3C8 | FRR_SGU25 | 50 | 64 | 21 | 7 | 8 | FRR_ObjRelVelYStd_25 | FRR_ObjRelVelYStd_25 | - | U | m_s | 0.0625 | 0 | 0x0 | 0xff | 0 | 15.9375 |  | - | - |  | FRR | FrCamera |  | Motorola |  | Application_Normal
✔ | ✔ | 0x3C8 | FRR_SGU25 | 50 | 64 | 22 | 7 | 8 | FRR_ObjRAccelXStd_25 | FRR_ObjRAccelXStd_25 | - | U | m_s2 | 0.0625 | 0 | 0x0 | 0xff | 0 | 15.9375 |  | - | - |  | FRR | FrCamera |  | Motorola |  | Application_Normal
✔ | ✔ | 0x3C8 | FRR_SGU25 | 50 | 64 | 23 | 7 | 8 | FRR_ObjRAccelYStd_25 | FRR_ObjRAccelYStd_25 | - | U | m_s2 | 0.0625 | 0 | 0x0 | 0xff | 0 | 15.9375 |  | - | - |  | FRR | FrCamera |  | Motorola |  | Application_Normal
✔ | ✔ | 0x3C8 | FRR_SGU25 | 50 | 64 | 24 | 7 | 8 | FRR_ObjWidth_25 | FRR_ObjWidth_25 | upper | U | m | 0.01 | 0 | 0x0 | 0x3ff | 0 | 10.23 |  | - | - |  | FRR | FrCamera |  | Motorola |  | Application_Normal
✔ | ✔ | 0x3C8 | FRR_SGU25 | 50 | 64 | 25 | 7 | 2 |  |  | lower | U | - | [10 empty] | FRR | FrCamera |  | Motorola |  | Application_Normal
✔ | ✔ | 0x3C8 | FRR_SGU25 | 50 | 64 | 25 | 3 | 4 | FRR_ObjLength_25 | FRR_ObjLength_25 | upper | U | m | 0.01 | 0 | 0x0 | 0xfff | 0 | 40.95 |  | - | - |  | FRR | FrCamera |  | Motorola |  | Application_Normal
✔ | ✔ | 0x3C8 | FRR_SGU25 | 50 | 64 | 26 | 7 | 8 |  |  | lower | U | - | [10 empty] | FRR | FrCamera |  | Motorola |  | Application_Normal
✔ | ✔ | 0x3C8 | FRR_SGU25 | 50 | 64 | 27 | 7 | 8 | FRR_ObjAge_25 | FRR_ObjAge_25 | - | U | - | 1 | 0 | 0x0 | 0xff | 0 | 255 |  | - | - |  | FRR | FrCamera |  | Motorola |  | Application_Normal
✔ | ✔ | 0x3C8 | FRR_SGU25 | 50 | 64 | 28 | 7 | 8 | FRR_ObjRCS_25 | FRR_ObjRCS_25 | upper | U | dBsm | 0.125 | -50 | 0x0 | 0x3ff | -50 | 77.875 | 0x0 | - | - |  | FRR | FrCamera |  | Motorola |  | Application_Normal
✔ | ✔ | 0x3C8 | FRR_SGU25 | 50 | 64 | 29 | 7 | 2 |  |  | lower | U | - | [10 empty] | FRR | FrCamera |  | Motorola |  | Application_Normal
✔ | ✔ | 0x3C8 | FRR_SGU25 | 50 | 64 | 29 | 3 | 4 | FRR_ObjAnchorPoint_25 | FRR_ObjAnchorPoint_25 | - | U | - | 1 | 0 | - | - | 0 | 15 | 0x7 | - | 0x0: unknown 0x1: Front Left 0x2:Front Mid 0x3:Front Right 0x4:Left Mid 0x5:Right Mid 0x6:Rear Left 0x7:Rear mid 0x8:Rear Right |  | FRR | FrCamera |  | Motorola |  | Application_Normal
✔ | ✔ | 0x3C8 | FRR_SGU25 | 50 | 64 | 30 | 7 | 8 | FRR_ObjHeadingAngle_25 | FRR_ObjHeadingAngle_25 | upper | U | rad | 0.002 | -3.14 | 0x0 | 0xC44 | -3.14 | 3.14 | 0x622 | - | - |  | FRR | FrCamera |  | Motorola |  | Application_Normal
✔ | ✔ | 0x3C8 | FRR_SGU25 | 50 | 64 | 31 | 7 | 4 |  |  | lower | U | - | [10 empty] | FRR | FrCamera |  | Motorola |  | Application_Normal
✔ | ✔ | 0x3C8 | FRR_SGU25 | 50 | 64 | 31 | 3 | 4 | FRR_SGU25_RollingCounter | FRR_SGU25_RollingCounter | - | U | - | 1 | 0 | 0h | 0xf | 0 | 15 |  | - | - |  | FRR | FrCamera |  | Motorola |  | Application_Normal
✔ | ✔ | 0x3C8 | FRR_SGU25 | 50 | 64 | 32 | 7 | 8 | FRR_ObjDistZ_25 | FRR_ObjDistZ_25 | - | U | m | 0.1 | -5 | 0x0 | 0xff | -5 | 20.5 |  |  |  |  | FRR | FrCamera |  | Motorola |  | Application_Normal
✔ | ✔ | 0x3C8 | FRR_SGU25 | 50 | 64 | 33 | 7 | 8 | FRR_ObjAbsVelX_25 | FRR_ObjAbsVelX_25 | upper | U | m_s | 0.01 | -163.8 | 0x0 | 0x7fff | -163.8 | 163.87 | 0x0 | - | - |  | FRR | FrCamera |  | Motorola |  | Application_Normal
✔ | ✔ | 0x3C8 | FRR_SGU25 | 50 | 64 | 34 | 7 | 7 |  |  | lower | U | - | [10 empty] | FRR | FrCamera |  | Motorola |  | Application_Normal
✔ | ✔ | 0x3C8 | FRR_SGU25 | 50 | 64 | 35 | 7 | 8 | FRR_ObjAbsVelY_25 | FRR_ObjAbsVelY_25 | upper | U | m_s | 0.01 | -163.8 | 0x0 | 0x7fff | -163.8 | 163.87 | 0x0 | - | - |  | FRR | FrCamera |  | Motorola |  | Application_Normal
✔ | ✔ | 0x3C8 | FRR_SGU25 | 50 | 64 | 36 | 7 | 7 |  |  | lower | U | - | [10 empty] | FRR | FrCamera |  | Motorola |  | Application_Normal
✔ | ✔ | 0x3C8 | FRR_SGU25 | 50 | 64 | 37 | 7 | 8 | FRR_ObjAbsAccelX_25 | FRR_ObjAbsAccelX_25 | upper | U | m_s2 | 0.02 | -40.95 | 0x0 | 0xfff | -40.95 | 40.95 | 0x0 | - | - |  | FRR | FrCamera |  | Motorola |  | Application_Normal
✔ | ✔ | 0x3C8 | FRR_SGU25 | 50 | 64 | 38 | 7 | 4 |  |  | lower | U | - | [10 empty] | FRR | FrCamera |  | Motorola |  | Application_Normal
✔ | ✔ | 0x3C8 | FRR_SGU25 | 50 | 64 | 39 | 7 | 8 | FRR_ObjAbsAccelY_25 | FRR_ObjAbsAccelY_25 | upper | U | m_s2 | 0.02 | -40.95 | 0x0 | 0xfff | -40.95 | 40.95 | 0x0 | - | - |  | FRR | FrCamera |  | Motorola |  | Application_Normal
✔ | ✔ | 0x3C8 | FRR_SGU25 | 50 | 64 | 40 | 7 | 4 |  |  | lower | U | - | [10 empty] | FRR | FrCamera |  | Motorola |  | Application_Normal
✔ | ✔ | 0x3C8 | FRR_SGU25 | 50 | 64 | 41 | 7 | 8 | FRR_ObjAbsVelXStd_25 | FRR_ObjAbsVelXStd_25 | - | U | m_s | 0.0625 | 0 | 0x0 | 0xff | 0 | 15.9375 |  | - | - |  | FRR | FrCamera |  | Motorola |  | Application_Normal
✔ | ✔ | 0x3C8 | FRR_SGU25 | 50 | 64 | 42 | 7 | 8 | FRR_ObjAbsVelYStd_25 | FRR_ObjAbsVelYStd_25 | - | U | m_s | 0.0625 | 0 | 0x0 | 0xff | 0 | 15.9375 |  | - | - |  | FRR | FrCamera |  | Motorola |  | Application_Normal
✔ | ✔ | 0x3C8 | FRR_SGU25 | 50 | 64 | 43 | 7 | 8 | FRR_ObjAbsAccelXStd_25 | FRR_ObjAbsAccelXStd_25 | - | U | m_s2 | 0.0625 | 0 | 0x0 | 0xff | 0 | 15.9375 |  | - | - |  | FRR | FrCamera |  | Motorola |  | Application_Normal
✔ | ✔ | 0x3C8 | FRR_SGU25 | 50 | 64 | 44 | 7 | 8 | FRR_ObjAbsAccelYStd_25 | FRR_ObjAbsAccelYStd_25 | - | U | m_s2 | 0.0625 | 0 | 0x0 | 0xff | 0 | 15.9375 |  | - | - |  | FRR | FrCamera |  | Motorola |  | Application_Normal
✔ | ✔ | 0x3C8 | FRR_SGU25 | 50 | 64 | 45 | 7 | 7 | FRR_ObjTypeProb_25 | FRR_ObjTypeProb_25 | - | U | - | 1 | 0 | 0x0 | 0x64 | 0 | 100 |  | - | - |  | FRR | FrCamera |  | Motorola |  | Application_Normal
✔ | ✔ | 0x3C8 | FRR_SGU25 | 50 | 64 | 45 | 0 | 1 | FRR_ObjUpdateFlag_25 | FRR_ObjUpdateFlag_25 | - | U | - | 1 | 0 | - | - | 0 | 1 | 0x0 | - | 0x0: New object in cycle 0x1: Object existed in previous cycle |  | FRR | FrCamera |  | Motorola |  | Application_Normal
✔ | ✔ | 0x3C8 | FRR_SGU25 | 50 | 64 | 46 | 7 | 8 | FRR_ObjSNR_25 | FRR_ObjSNR_25 | upper | U | dB | 0.1 | 0 | 0x0 | 0x3ff | 0 | 102.3 | 0x0 | - | - |  | FRR | FrCamera |  | Motorola |  | Application_Normal
✔ | ✔ | 0x3C8 | FRR_SGU25 | 50 | 64 | 47 | 7 | 2 |  |  | lower | U | - | [10 empty] | FRR | FrCamera |  | Motorola |  | Application_Normal
✔ | ✔ | 0x3C8 | FRR_SGU25 | 50 | 64 | 47 | 5 | 1 | FRR_ObjInFreeSpaceFlag_25 | FRR_ObjInFreeSpaceFlag_25 | - | U | - | 1 | 0 | - | - | 0 | 1 | 0x0 | - | 0x0:No 0x1:Yes |  | FRR | FrCamera |  | Motorola |  | Application_Normal
✔ | ✔ | 0x3C8 | FRR_SGU25 | 50 | 64 | 48 | 7 | 8 | FRR_ObjCneterToAnchorX_25 | FRR_ObjCneterToAnchorX_25 | - | U | m | 0.1 | -12.7 | 0x0 | 0xff | -12.7 | 12.8 |  | - | - |  | FRR | FrCamera |  | Motorola |  | Application_Normal
✔ | ✔ | 0x3C8 | FRR_SGU25 | 50 | 64 | 49 | 7 | 8 | FRR_ObjCneterToAnchorY_25 | FRR_ObjCneterToAnchorY_25 | - | U | m | 0.1 | -12.7 | 0x0 | 0xff | -12.7 | 12.8 |  | - | - |  | FRR | FrCamera |  | Motorola |  | Application_Normal
✔ | ✔ | 0x3C9 | FRR_SGU26 | 50 | 64 | 0 | 7 | 8 | FRR_SGU26_Checksum | FRR_SGU26_Checksum | - | U | - | 1 | 0 | 0x0 | 0xff | 0 | 255 |  | - | - |  | FRR | FrCamera |  | Motorola |  | Application_Normal
✔ | ✔ | 0x3C9 | FRR_SGU26 | 50 | 64 | 1 | 7 | 4 | FRR_SGU26_BlockCounter | FRR_SGU26_BlockCounter | - | U | - | 1 | 0 | 0x0 | 0xf | 0 | 15 |  | - | - |  | FRR | FrCamera |  | Motorola |  | Application_Normal
✔ | ✔ | 0x3C9 | FRR_SGU26 | 50 | 64 | 2 | 7 | 8 | FRR_ObjID_26 | FRR_ObjID_26 | - | U | - | 1 | 0 | 0x0 | 0xff | 0 | 255 |  | - | - |  | FRR | FrCamera |  | Motorola |  | Application_Normal
✔ | ✔ | 0x3C9 | FRR_SGU26 | 50 | 64 | 3 | 7 | 7 | FRR_ObjExistProb_26 | FRR_ObjExistProb_26 | - | U | pct | 1 | 0 | 0x0 | 0x64 | 0 | 100 |  | - | - |  | FRR | FrCamera |  | Motorola |  | Application_Normal
✔ | ✔ | 0x3C9 | FRR_SGU26 | 50 | 64 | 4 | 7 | 7 | FRR_ObjObstacleProb_26 | FRR_ObjObstacleProb_26 | - | U | pct | 1 | 0 | 0x0 | 0x64 | 0 | 100 |  | - | - |  | FRR | FrCamera |  | Motorola |  | Application_Normal
✔ | ✔ | 0x3C9 | FRR_SGU26 | 50 | 64 | 5 | 7 | 3 | FRR_ObjType_26 | FRR_ObjType_26 | - | U | - | 1 | 0 | - | - | 0 | 7 |  | - | 0x0: unknown 0x1: pedestrian 0x2: bicycle(two wheeler) 0x3: motorbike 0x4: vehicle 0x5: van 0x6: truck 0x7: init |  | FRR | FrCamera |  | Motorola |  | Application_Normal
✔ | ✔ | 0x3C9 | FRR_SGU26 | 50 | 64 | 5 | 4 | 2 | FRR_ObjTrackSts_26 | FRR_ObjTrackSts_26 | - | U | - | 1 | 0 | - | - | 0 | 3 |  | - | 0x0: Init 0x1: Measured 0x2: Predicted 0x3: Reserved |  | FRR | FrCamera |  | Motorola |  | Application_Normal
✔ | ✔ | 0x3C9 | FRR_SGU26 | 50 | 64 | 5 | 2 | 2 | FRR_ObjMotionSts_26 | FRR_ObjMotionSts_26 | - | U | - | 1 | 0 | - | - | 0 | 3 |  | - | 0x0: Unknown 0x1: Moving 0x2: Stopped 0x3=Standstill |  | FRR | FrCamera |  | Motorola |  | Application_Normal
✔ | ✔ | 0x3C9 | FRR_SGU26 | 50 | 64 | 6 | 7 | 2 | FRR_ObjMotionDirection_26 | FRR_ObjMotionDirection_26 | - | U | - | 1 | 0 | - | - | 0 | 3 |  | - | 0x0: Unknown 0x1: Oncoming 0x2: Preceding 0x3: Crossing |  | FRR | FrCamera |  | Motorola |  | Application_Normal
✔ | ✔ | 0x3C9 | FRR_SGU26 | 50 | 64 | 6 | 4 | 5 | FRR_ObjDistX_26 | FRR_ObjDistX_26 | upper | U | m | 0.0625 | 0 | 0x0 | 0x1fff | 0 | 511.9375 | 0x1fff | - | - |  | FRR | FrCamera |  | Motorola |  | Application_Normal
✔ | ✔ | 0x3C9 | FRR_SGU26 | 50 | 64 | 7 | 7 | 8 |  |  | lower | U | - | [10 empty] | FRR | FrCamera |  | Motorola |  | Application_Normal
✔ | ✔ | 0x3C9 | FRR_SGU26 | 50 | 64 | 8 | 7 | 8 | FRR_ObjDistY_26 | FRR_ObjDistY_26 | upper | U | m | 0.0625 | -128 | 0x0 | 0xfff | -128 | 127.9375 | 0x0 | - | - |  | FRR | FrCamera |  | Motorola |  | Application_Normal
✔ | ✔ | 0x3C9 | FRR_SGU26 | 50 | 64 | 9 | 7 | 4 |  |  | lower | U | - | [10 empty] | FRR | FrCamera |  | Motorola |  | Application_Normal
✔ | ✔ | 0x3C9 | FRR_SGU26 | 50 | 64 | 10 | 7 | 8 | FRR_ObjRelVelX_26 | FRR_ObjRelVelX_26 | upper | U | m_s | 0.01 | -163.8 | 0x0 | 0x7fff | -163.8 | 163.87 | 0x0 | - | - |  | FRR | FrCamera |  | Motorola |  | Application_Normal
✔ | ✔ | 0x3C9 | FRR_SGU26 | 50 | 64 | 11 | 7 | 7 |  |  | lower | U | - | [10 empty] | FRR | FrCamera |  | Motorola |  | Application_Normal
✔ | ✔ | 0x3C9 | FRR_SGU26 | 50 | 64 | 12 | 7 | 8 | FRR_ObjRelVelY_26 | FRR_ObjRelVelY_26 | upper | U | m_s | 0.01 | -163.8 | 0x0 | 0x7fff | -163.8 | 163.87 | 0x0 | - | - |  | FRR | FrCamera |  | Motorola |  | Application_Normal
✔ | ✔ | 0x3C9 | FRR_SGU26 | 50 | 64 | 13 | 7 | 7 |  |  | lower | U | - | [10 empty] | FRR | FrCamera |  | Motorola |  | Application_Normal
✔ | ✔ | 0x3C9 | FRR_SGU26 | 50 | 64 | 14 | 7 | 8 | FRR_ObjAccelX_26 | FRR_ObjAccelX_26 | upper | U | m_s2 | 0.02 | -40.95 | 0x0 | 0xfff | -40.95 | 40.95 | 0x0 | - | - |  | FRR | FrCamera |  | Motorola |  | Application_Normal
✔ | ✔ | 0x3C9 | FRR_SGU26 | 50 | 64 | 15 | 7 | 4 |  |  | lower | U | - | [10 empty] | FRR | FrCamera |  | Motorola |  | Application_Normal
✔ | ✔ | 0x3C9 | FRR_SGU26 | 50 | 64 | 16 | 7 | 8 | FRR_ObjAccelY_26 | FRR_ObjAccelY_26 | upper | U | m_s2 | 0.02 | -40.95 | 0x0 | 0xfff | -40.95 | 40.95 | 0x0 | - | - |  | FRR | FrCamera |  | Motorola |  | Application_Normal
✔ | ✔ | 0x3C9 | FRR_SGU26 | 50 | 64 | 17 | 7 | 4 |  |  | lower | U | - | [10 empty] | FRR | FrCamera |  | Motorola |  | Application_Normal
✔ | ✔ | 0x3C9 | FRR_SGU26 | 50 | 64 | 18 | 7 | 8 | FRR_ObjDistXStd_26 | FRR_ObjDistXStd_26 | - | U | m | 0.1 | 0 | 0x0 | 0xff | 0 | 25.5 |  | - | - |  | FRR | FrCamera |  | Motorola |  | Application_Normal
✔ | ✔ | 0x3C9 | FRR_SGU26 | 50 | 64 | 19 | 7 | 8 | FRR_ObjDistYStd_26 | FRR_ObjDistYStd_26 | - | U | m | 0.1 | 0 | 0x0 | 0xff | 0 | 25.5 |  | - | - |  | FRR | FrCamera |  | Motorola |  | Application_Normal
✔ | ✔ | 0x3C9 | FRR_SGU26 | 50 | 64 | 20 | 7 | 8 | FRR_ObjRelVelXStd_26 | FRR_ObjRelVelXStd_26 | - | U | m_s | 0.0625 | 0 | 0x0 | 0xff | 0 | 15.9375 |  | - | - |  | FRR | FrCamera |  | Motorola |  | Application_Normal
✔ | ✔ | 0x3C9 | FRR_SGU26 | 50 | 64 | 21 | 7 | 8 | FRR_ObjRelVelYStd_26 | FRR_ObjRelVelYStd_26 | - | U | m_s | 0.0625 | 0 | 0x0 | 0xff | 0 | 15.9375 |  | - | - |  | FRR | FrCamera |  | Motorola |  | Application_Normal
✔ | ✔ | 0x3C9 | FRR_SGU26 | 50 | 64 | 22 | 7 | 8 | FRR_ObjRAccelXStd_26 | FRR_ObjRAccelXStd_26 | - | U | m_s2 | 0.0625 | 0 | 0x0 | 0xff | 0 | 15.9375 |  | - | - |  | FRR | FrCamera |  | Motorola |  | Application_Normal
✔ | ✔ | 0x3C9 | FRR_SGU26 | 50 | 64 | 23 | 7 | 8 | FRR_ObjRAccelYStd_26 | FRR_ObjRAccelYStd_26 | - | U | m_s2 | 0.0625 | 0 | 0x0 | 0xff | 0 | 15.9375 |  | - | - |  | FRR | FrCamera |  | Motorola |  | Application_Normal
✔ | ✔ | 0x3C9 | FRR_SGU26 | 50 | 64 | 24 | 7 | 8 | FRR_ObjWidth_26 | FRR_ObjWidth_26 | upper | U | m | 0.01 | 0 | 0x0 | 0x3ff | 0 | 10.23 |  | - | - |  | FRR | FrCamera |  | Motorola |  | Application_Normal
✔ | ✔ | 0x3C9 | FRR_SGU26 | 50 | 64 | 25 | 7 | 2 |  |  | lower | U | - | [10 empty] | FRR | FrCamera |  | Motorola |  | Application_Normal
✔ | ✔ | 0x3C9 | FRR_SGU26 | 50 | 64 | 25 | 3 | 4 | FRR_ObjLength_26 | FRR_ObjLength_26 | upper | U | m | 0.01 | 0 | 0x0 | 0xfff | 0 | 40.95 |  | - | - |  | FRR | FrCamera |  | Motorola |  | Application_Normal
✔ | ✔ | 0x3C9 | FRR_SGU26 | 50 | 64 | 26 | 7 | 8 |  |  | lower | U | - | [10 empty] | FRR | FrCamera |  | Motorola |  | Application_Normal
✔ | ✔ | 0x3C9 | FRR_SGU26 | 50 | 64 | 27 | 7 | 8 | FRR_ObjAge_26 | FRR_ObjAge_26 | - | U | - | 1 | 0 | 0x0 | 0xff | 0 | 255 |  | - | - |  | FRR | FrCamera |  | Motorola |  | Application_Normal
✔ | ✔ | 0x3C9 | FRR_SGU26 | 50 | 64 | 28 | 7 | 8 | FRR_ObjRCS_26 | FRR_ObjRCS_26 | upper | U | dBsm | 0.125 | -50 | 0x0 | 0x3ff | -50 | 77.875 | 0x0 | - | - |  | FRR | FrCamera |  | Motorola |  | Application_Normal
✔ | ✔ | 0x3C9 | FRR_SGU26 | 50 | 64 | 29 | 7 | 2 |  |  | lower | U | - | [10 empty] | FRR | FrCamera |  | Motorola |  | Application_Normal
✔ | ✔ | 0x3C9 | FRR_SGU26 | 50 | 64 | 29 | 3 | 4 | FRR_ObjAnchorPoint_26 | FRR_ObjAnchorPoint_26 | - | U | - | 1 | 0 | - | - | 0 | 15 | 0x7 | - | 0x0: unknown 0x1: Front Left 0x2:Front Mid 0x3:Front Right 0x4:Left Mid 0x5:Right Mid 0x6:Rear Left 0x7:Rear mid 0x8:Rear Right |  | FRR | FrCamera |  | Motorola |  | Application_Normal
✔ | ✔ | 0x3C9 | FRR_SGU26 | 50 | 64 | 30 | 7 | 8 | FRR_ObjHeadingAngle_26 | FRR_ObjHeadingAngle_26 | upper | U | rad | 0.002 | -3.14 | 0x0 | 0xC44 | -3.14 | 3.14 | 0x622 | - | - |  | FRR | FrCamera |  | Motorola |  | Application_Normal
✔ | ✔ | 0x3C9 | FRR_SGU26 | 50 | 64 | 31 | 7 | 4 |  |  | lower | U | - | [10 empty] | FRR | FrCamera |  | Motorola |  | Application_Normal
✔ | ✔ | 0x3C9 | FRR_SGU26 | 50 | 64 | 31 | 3 | 4 | FRR_SGU26_RollingCounter | FRR_SGU26_RollingCounter | - | U | - | 1 | 0 | 0h | 0xf | 0 | 15 |  | - | - |  | FRR | FrCamera |  | Motorola |  | Application_Normal
✔ | ✔ | 0x3C9 | FRR_SGU26 | 50 | 64 | 32 | 7 | 8 | FRR_ObjDistZ_26 | FRR_ObjDistZ_26 | - | U | m | 0.1 | -5 | 0x0 | 0xff | -5 | 20.5 |  |  |  |  | FRR | FrCamera |  | Motorola |  | Application_Normal
✔ | ✔ | 0x3C9 | FRR_SGU26 | 50 | 64 | 33 | 7 | 8 | FRR_ObjAbsVelX_26 | FRR_ObjAbsVelX_26 | upper | U | m_s | 0.01 | -163.8 | 0x0 | 0x7fff | -163.8 | 163.87 | 0x0 | - | - |  | FRR | FrCamera |  | Motorola |  | Application_Normal
✔ | ✔ | 0x3C9 | FRR_SGU26 | 50 | 64 | 34 | 7 | 7 |  |  | lower | U | - | [10 empty] | FRR | FrCamera |  | Motorola |  | Application_Normal
✔ | ✔ | 0x3C9 | FRR_SGU26 | 50 | 64 | 35 | 7 | 8 | FRR_ObjAbsVelY_26 | FRR_ObjAbsVelY_26 | upper | U | m_s | 0.01 | -163.8 | 0x0 | 0x7fff | -163.8 | 163.87 | 0x0 | - | - |  | FRR | FrCamera |  | Motorola |  | Application_Normal
✔ | ✔ | 0x3C9 | FRR_SGU26 | 50 | 64 | 36 | 7 | 7 |  |  | lower | U | - | [10 empty] | FRR | FrCamera |  | Motorola |  | Application_Normal
✔ | ✔ | 0x3C9 | FRR_SGU26 | 50 | 64 | 37 | 7 | 8 | FRR_ObjAbsAccelX_26 | FRR_ObjAbsAccelX_26 | upper | U | m_s2 | 0.02 | -40.95 | 0x0 | 0xfff | -40.95 | 40.95 | 0x0 | - | - |  | FRR | FrCamera |  | Motorola |  | Application_Normal
✔ | ✔ | 0x3C9 | FRR_SGU26 | 50 | 64 | 38 | 7 | 4 |  |  | lower | U | - | [10 empty] | FRR | FrCamera |  | Motorola |  | Application_Normal
✔ | ✔ | 0x3C9 | FRR_SGU26 | 50 | 64 | 39 | 7 | 8 | FRR_ObjAbsAccelY_26 | FRR_ObjAbsAccelY_26 | upper | U | m_s2 | 0.02 | -40.95 | 0x0 | 0xfff | -40.95 | 40.95 | 0x0 | - | - |  | FRR | FrCamera |  | Motorola |  | Application_Normal
✔ | ✔ | 0x3C9 | FRR_SGU26 | 50 | 64 | 40 | 7 | 4 |  |  | lower | U | - | [10 empty] | FRR | FrCamera |  | Motorola |  | Application_Normal
✔ | ✔ | 0x3C9 | FRR_SGU26 | 50 | 64 | 41 | 7 | 8 | FRR_ObjAbsVelXStd_26 | FRR_ObjAbsVelXStd_26 | - | U | m_s | 0.0625 | 0 | 0x0 | 0xff | 0 | 15.9375 |  | - | - |  | FRR | FrCamera |  | Motorola |  | Application_Normal
✔ | ✔ | 0x3C9 | FRR_SGU26 | 50 | 64 | 42 | 7 | 8 | FRR_ObjAbsVelYStd_26 | FRR_ObjAbsVelYStd_26 | - | U | m_s | 0.0625 | 0 | 0x0 | 0xff | 0 | 15.9375 |  | - | - |  | FRR | FrCamera |  | Motorola |  | Application_Normal
✔ | ✔ | 0x3C9 | FRR_SGU26 | 50 | 64 | 43 | 7 | 8 | FRR_ObjAbsAccelXStd_26 | FRR_ObjAbsAccelXStd_26 | - | U | m_s2 | 0.0625 | 0 | 0x0 | 0xff | 0 | 15.9375 |  | - | - |  | FRR | FrCamera |  | Motorola |  | Application_Normal
✔ | ✔ | 0x3C9 | FRR_SGU26 | 50 | 64 | 44 | 7 | 8 | FRR_ObjAbsAccelYStd_26 | FRR_ObjAbsAccelYStd_26 | - | U | m_s2 | 0.0625 | 0 | 0x0 | 0xff | 0 | 15.9375 |  | - | - |  | FRR | FrCamera |  | Motorola |  | Application_Normal
✔ | ✔ | 0x3C9 | FRR_SGU26 | 50 | 64 | 45 | 7 | 7 | FRR_ObjTypeProb_26 | FRR_ObjTypeProb_26 | - | U | - | 1 | 0 | 0x0 | 0x64 | 0 | 100 |  | - | - |  | FRR | FrCamera |  | Motorola |  | Application_Normal
✔ | ✔ | 0x3C9 | FRR_SGU26 | 50 | 64 | 45 | 0 | 1 | FRR_ObjUpdateFlag_26 | FRR_ObjUpdateFlag_26 | - | U | - | 1 | 0 | - | - | 0 | 1 | 0x0 | - | 0x0: New object in cycle 0x1: Object existed in previous cycle |  | FRR | FrCamera |  | Motorola |  | Application_Normal
✔ | ✔ | 0x3C9 | FRR_SGU26 | 50 | 64 | 46 | 7 | 8 | FRR_ObjSNR_26 | FRR_ObjSNR_26 | upper | U | dB | 0.1 | 0 | 0x0 | 0x3ff | 0 | 102.3 | 0x0 | - | - |  | FRR | FrCamera |  | Motorola |  | Application_Normal
✔ | ✔ | 0x3C9 | FRR_SGU26 | 50 | 64 | 47 | 7 | 2 |  |  | lower | U | - | [10 empty] | FRR | FrCamera |  | Motorola |  | Application_Normal
✔ | ✔ | 0x3C9 | FRR_SGU26 | 50 | 64 | 47 | 5 | 1 | FRR_ObjInFreeSpaceFlag_26 | FRR_ObjInFreeSpaceFlag_26 | - | U | - | 1 | 0 | - | - | 0 | 1 | 0x0 | - | 0x0:No 0x1:Yes |  | FRR | FrCamera |  | Motorola |  | Application_Normal
✔ | ✔ | 0x3C9 | FRR_SGU26 | 50 | 64 | 48 | 7 | 8 | FRR_ObjCneterToAnchorX_26 | FRR_ObjCneterToAnchorX_26 | - | U | m | 0.1 | -12.7 | 0x0 | 0xff | -12.7 | 12.8 |  | - | - |  | FRR | FrCamera |  | Motorola |  | Application_Normal
✔ | ✔ | 0x3C9 | FRR_SGU26 | 50 | 64 | 49 | 7 | 8 | FRR_ObjCneterToAnchorY_26 | FRR_ObjCneterToAnchorY_26 | - | U | m | 0.1 | -12.7 | 0x0 | 0xff | -12.7 | 12.8 |  | - | - |  | FRR | FrCamera |  | Motorola |  | Application_Normal
✔ | ✔ | 0x3CA | FRR_SGU27 | 50 | 64 | 0 | 7 | 8 | FRR_SGU27_Checksum | FRR_SGU27_Checksum | - | U | - | 1 | 0 | 0x0 | 0xff | 0 | 255 |  | - | - |  | FRR | FrCamera |  | Motorola |  | Application_Normal
✔ | ✔ | 0x3CA | FRR_SGU27 | 50 | 64 | 1 | 7 | 4 | FRR_SGU27_BlockCounter | FRR_SGU27_BlockCounter | - | U | - | 1 | 0 | 0x0 | 0xf | 0 | 15 |  | - | - |  | FRR | FrCamera |  | Motorola |  | Application_Normal
✔ | ✔ | 0x3CA | FRR_SGU27 | 50 | 64 | 2 | 7 | 8 | FRR_ObjID_27 | FRR_ObjID_27 | - | U | - | 1 | 0 | 0x0 | 0xff | 0 | 255 |  | - | - |  | FRR | FrCamera |  | Motorola |  | Application_Normal
✔ | ✔ | 0x3CA | FRR_SGU27 | 50 | 64 | 3 | 7 | 7 | FRR_ObjExistProb_27 | FRR_ObjExistProb_27 | - | U | pct | 1 | 0 | 0x0 | 0x64 | 0 | 100 |  | - | - |  | FRR | FrCamera |  | Motorola |  | Application_Normal
✔ | ✔ | 0x3CA | FRR_SGU27 | 50 | 64 | 4 | 7 | 7 | FRR_ObjObstacleProb_27 | FRR_ObjObstacleProb_27 | - | U | pct | 1 | 0 | 0x0 | 0x64 | 0 | 100 |  | - | - |  | FRR | FrCamera |  | Motorola |  | Application_Normal
✔ | ✔ | 0x3CA | FRR_SGU27 | 50 | 64 | 5 | 7 | 3 | FRR_ObjType_27 | FRR_ObjType_27 | - | U | - | 1 | 0 | - | - | 0 | 7 |  | - | 0x0: unknown 0x1: pedestrian 0x2: bicycle(two wheeler) 0x3: motorbike 0x4: vehicle 0x5: van 0x6: truck 0x7: init |  | FRR | FrCamera |  | Motorola |  | Application_Normal
✔ | ✔ | 0x3CA | FRR_SGU27 | 50 | 64 | 5 | 4 | 2 | FRR_ObjTrackSts_27 | FRR_ObjTrackSts_27 | - | U | - | 1 | 0 | - | - | 0 | 3 |  | - | 0x0: Init 0x1: Measured 0x2: Predicted 0x3: Reserved |  | FRR | FrCamera |  | Motorola |  | Application_Normal
✔ | ✔ | 0x3CA | FRR_SGU27 | 50 | 64 | 5 | 2 | 2 | FRR_ObjMotionSts_27 | FRR_ObjMotionSts_27 | - | U | - | 1 | 0 | - | - | 0 | 3 |  | - | 0x0: Unknown 0x1: Moving 0x2: Stopped 0x3=Standstill |  | FRR | FrCamera |  | Motorola |  | Application_Normal
✔ | ✔ | 0x3CA | FRR_SGU27 | 50 | 64 | 6 | 7 | 2 | FRR_ObjMotionDirection_27 | FRR_ObjMotionDirection_27 | - | U | - | 1 | 0 | - | - | 0 | 3 |  | - | 0x0: Unknown 0x1: Oncoming 0x2: Preceding 0x3: Crossing |  | FRR | FrCamera |  | Motorola |  | Application_Normal
✔ | ✔ | 0x3CA | FRR_SGU27 | 50 | 64 | 6 | 4 | 5 | FRR_ObjDistX_27 | FRR_ObjDistX_27 | upper | U | m | 0.0625 | 0 | 0x0 | 0x1fff | 0 | 511.9375 | 0x1fff | - | - |  | FRR | FrCamera |  | Motorola |  | Application_Normal
✔ | ✔ | 0x3CA | FRR_SGU27 | 50 | 64 | 7 | 7 | 8 |  |  | lower | U | - | [10 empty] | FRR | FrCamera |  | Motorola |  | Application_Normal
✔ | ✔ | 0x3CA | FRR_SGU27 | 50 | 64 | 8 | 7 | 8 | FRR_ObjDistY_27 | FRR_ObjDistY_27 | upper | U | m | 0.0625 | -128 | 0x0 | 0xfff | -128 | 127.9375 | 0x0 | - | - |  | FRR | FrCamera |  | Motorola |  | Application_Normal
✔ | ✔ | 0x3CA | FRR_SGU27 | 50 | 64 | 9 | 7 | 4 |  |  | lower | U | - | [10 empty] | FRR | FrCamera |  | Motorola |  | Application_Normal
✔ | ✔ | 0x3CA | FRR_SGU27 | 50 | 64 | 10 | 7 | 8 | FRR_ObjRelVelX_27 | FRR_ObjRelVelX_27 | upper | U | m_s | 0.01 | -163.8 | 0x0 | 0x7fff | -163.8 | 163.87 | 0x0 | - | - |  | FRR | FrCamera |  | Motorola |  | Application_Normal
✔ | ✔ | 0x3CA | FRR_SGU27 | 50 | 64 | 11 | 7 | 7 |  |  | lower | U | - | [10 empty] | FRR | FrCamera |  | Motorola |  | Application_Normal
✔ | ✔ | 0x3CA | FRR_SGU27 | 50 | 64 | 12 | 7 | 8 | FRR_ObjRelVelY_27 | FRR_ObjRelVelY_27 | upper | U | m_s | 0.01 | -163.8 | 0x0 | 0x7fff | -163.8 | 163.87 | 0x0 | - | - |  | FRR | FrCamera |  | Motorola |  | Application_Normal
✔ | ✔ | 0x3CA | FRR_SGU27 | 50 | 64 | 13 | 7 | 7 |  |  | lower | U | - | [10 empty] | FRR | FrCamera |  | Motorola |  | Application_Normal
✔ | ✔ | 0x3CA | FRR_SGU27 | 50 | 64 | 14 | 7 | 8 | FRR_ObjAccelX_27 | FRR_ObjAccelX_27 | upper | U | m_s2 | 0.02 | -40.95 | 0x0 | 0xfff | -40.95 | 40.95 | 0x0 | - | - |  | FRR | FrCamera |  | Motorola |  | Application_Normal
✔ | ✔ | 0x3CA | FRR_SGU27 | 50 | 64 | 15 | 7 | 4 |  |  | lower | U | - | [10 empty] | FRR | FrCamera |  | Motorola |  | Application_Normal
✔ | ✔ | 0x3CA | FRR_SGU27 | 50 | 64 | 16 | 7 | 8 | FRR_ObjAccelY_27 | FRR_ObjAccelY_27 | upper | U | m_s2 | 0.02 | -40.95 | 0x0 | 0xfff | -40.95 | 40.95 | 0x0 | - | - |  | FRR | FrCamera |  | Motorola |  | Application_Normal
✔ | ✔ | 0x3CA | FRR_SGU27 | 50 | 64 | 17 | 7 | 4 |  |  | lower | U | - | [10 empty] | FRR | FrCamera |  | Motorola |  | Application_Normal
✔ | ✔ | 0x3CA | FRR_SGU27 | 50 | 64 | 18 | 7 | 8 | FRR_ObjDistXStd_27 | FRR_ObjDistXStd_27 | - | U | m | 0.1 | 0 | 0x0 | 0xff | 0 | 25.5 |  | - | - |  | FRR | FrCamera |  | Motorola |  | Application_Normal
✔ | ✔ | 0x3CA | FRR_SGU27 | 50 | 64 | 19 | 7 | 8 | FRR_ObjDistYStd_27 | FRR_ObjDistYStd_27 | - | U | m | 0.1 | 0 | 0x0 | 0xff | 0 | 25.5 |  | - | - |  | FRR | FrCamera |  | Motorola |  | Application_Normal
✔ | ✔ | 0x3CA | FRR_SGU27 | 50 | 64 | 20 | 7 | 8 | FRR_ObjRelVelXStd_27 | FRR_ObjRelVelXStd_27 | - | U | m_s | 0.0625 | 0 | 0x0 | 0xff | 0 | 15.9375 |  | - | - |  | FRR | FrCamera |  | Motorola |  | Application_Normal
✔ | ✔ | 0x3CA | FRR_SGU27 | 50 | 64 | 21 | 7 | 8 | FRR_ObjRelVelYStd_27 | FRR_ObjRelVelYStd_27 | - | U | m_s | 0.0625 | 0 | 0x0 | 0xff | 0 | 15.9375 |  | - | - |  | FRR | FrCamera |  | Motorola |  | Application_Normal
✔ | ✔ | 0x3CA | FRR_SGU27 | 50 | 64 | 22 | 7 | 8 | FRR_ObjRAccelXStd_27 | FRR_ObjRAccelXStd_27 | - | U | m_s2 | 0.0625 | 0 | 0x0 | 0xff | 0 | 15.9375 |  | - | - |  | FRR | FrCamera |  | Motorola |  | Application_Normal
✔ | ✔ | 0x3CA | FRR_SGU27 | 50 | 64 | 23 | 7 | 8 | FRR_ObjRAccelYStd_27 | FRR_ObjRAccelYStd_27 | - | U | m_s2 | 0.0625 | 0 | 0x0 | 0xff | 0 | 15.9375 |  | - | - |  | FRR | FrCamera |  | Motorola |  | Application_Normal
✔ | ✔ | 0x3CA | FRR_SGU27 | 50 | 64 | 24 | 7 | 8 | FRR_ObjWidth_27 | FRR_ObjWidth_27 | upper | U | m | 0.01 | 0 | 0x0 | 0x3ff | 0 | 10.23 |  | - | - |  | FRR | FrCamera |  | Motorola |  | Application_Normal
✔ | ✔ | 0x3CA | FRR_SGU27 | 50 | 64 | 25 | 7 | 2 |  |  | lower | U | - | [10 empty] | FRR | FrCamera |  | Motorola |  | Application_Normal
✔ | ✔ | 0x3CA | FRR_SGU27 | 50 | 64 | 25 | 3 | 4 | FRR_ObjLength_27 | FRR_ObjLength_27 | upper | U | m | 0.01 | 0 | 0x0 | 0xfff | 0 | 40.95 |  | - | - |  | FRR | FrCamera |  | Motorola |  | Application_Normal
✔ | ✔ | 0x3CA | FRR_SGU27 | 50 | 64 | 26 | 7 | 8 |  |  | lower | U | - | [10 empty] | FRR | FrCamera |  | Motorola |  | Application_Normal
✔ | ✔ | 0x3CA | FRR_SGU27 | 50 | 64 | 27 | 7 | 8 | FRR_ObjAge_27 | FRR_ObjAge_27 | - | U | - | 1 | 0 | 0x0 | 0xff | 0 | 255 |  | - | - |  | FRR | FrCamera |  | Motorola |  | Application_Normal
✔ | ✔ | 0x3CA | FRR_SGU27 | 50 | 64 | 28 | 7 | 8 | FRR_ObjRCS_27 | FRR_ObjRCS_27 | upper | U | dBsm | 0.125 | -50 | 0x0 | 0x3ff | -50 | 77.875 | 0x0 | - | - |  | FRR | FrCamera |  | Motorola |  | Application_Normal
✔ | ✔ | 0x3CA | FRR_SGU27 | 50 | 64 | 29 | 7 | 2 |  |  | lower | U | - | [10 empty] | FRR | FrCamera |  | Motorola |  | Application_Normal
✔ | ✔ | 0x3CA | FRR_SGU27 | 50 | 64 | 29 | 3 | 4 | FRR_ObjAnchorPoint_27 | FRR_ObjAnchorPoint_27 | - | U | - | 1 | 0 | - | - | 0 | 15 | 0x7 | - | 0x0: unknown 0x1: Front Left 0x2:Front Mid 0x3:Front Right 0x4:Left Mid 0x5:Right Mid 0x6:Rear Left 0x7:Rear mid 0x8:Rear Right |  | FRR | FrCamera |  | Motorola |  | Application_Normal
✔ | ✔ | 0x3CA | FRR_SGU27 | 50 | 64 | 30 | 7 | 8 | FRR_ObjHeadingAngle_27 | FRR_ObjHeadingAngle_27 | upper | U | rad | 0.002 | -3.14 | 0x0 | 0xC44 | -3.14 | 3.14 | 0x622 | - | - |  | FRR | FrCamera |  | Motorola |  | Application_Normal
✔ | ✔ | 0x3CA | FRR_SGU27 | 50 | 64 | 31 | 7 | 4 |  |  | lower | U | - | [10 empty] | FRR | FrCamera |  | Motorola |  | Application_Normal
✔ | ✔ | 0x3CA | FRR_SGU27 | 50 | 64 | 31 | 3 | 4 | FRR_SGU27_RollingCounter | FRR_SGU27_RollingCounter | - | U | - | 1 | 0 | 0h | 0xf | 0 | 15 |  | - | - |  | FRR | FrCamera |  | Motorola |  | Application_Normal
✔ | ✔ | 0x3CA | FRR_SGU27 | 50 | 64 | 32 | 7 | 8 | FRR_ObjDistZ_27 | FRR_ObjDistZ_27 | - | U | m | 0.1 | -5 | 0x0 | 0xff | -5 | 20.5 |  |  |  |  | FRR | FrCamera |  | Motorola |  | Application_Normal
✔ | ✔ | 0x3CA | FRR_SGU27 | 50 | 64 | 33 | 7 | 8 | FRR_ObjAbsVelX_27 | FRR_ObjAbsVelX_27 | upper | U | m_s | 0.01 | -163.8 | 0x0 | 0x7fff | -163.8 | 163.87 | 0x0 | - | - |  | FRR | FrCamera |  | Motorola |  | Application_Normal
✔ | ✔ | 0x3CA | FRR_SGU27 | 50 | 64 | 34 | 7 | 7 |  |  | lower | U | - | [10 empty] | FRR | FrCamera |  | Motorola |  | Application_Normal
✔ | ✔ | 0x3CA | FRR_SGU27 | 50 | 64 | 35 | 7 | 8 | FRR_ObjAbsVelY_27 | FRR_ObjAbsVelY_27 | upper | U | m_s | 0.01 | -163.8 | 0x0 | 0x7fff | -163.8 | 163.87 | 0x0 | - | - |  | FRR | FrCamera |  | Motorola |  | Application_Normal
✔ | ✔ | 0x3CA | FRR_SGU27 | 50 | 64 | 36 | 7 | 7 |  |  | lower | U | - | [10 empty] | FRR | FrCamera |  | Motorola |  | Application_Normal
✔ | ✔ | 0x3CA | FRR_SGU27 | 50 | 64 | 37 | 7 | 8 | FRR_ObjAbsAccelX_27 | FRR_ObjAbsAccelX_27 | upper | U | m_s2 | 0.02 | -40.95 | 0x0 | 0xfff | -40.95 | 40.95 | 0x0 | - | - |  | FRR | FrCamera |  | Motorola |  | Application_Normal
✔ | ✔ | 0x3CA | FRR_SGU27 | 50 | 64 | 38 | 7 | 4 |  |  | lower | U | - | [10 empty] | FRR | FrCamera |  | Motorola |  | Application_Normal
✔ | ✔ | 0x3CA | FRR_SGU27 | 50 | 64 | 39 | 7 | 8 | FRR_ObjAbsAccelY_27 | FRR_ObjAbsAccelY_27 | upper | U | m_s2 | 0.02 | -40.95 | 0x0 | 0xfff | -40.95 | 40.95 | 0x0 | - | - |  | FRR | FrCamera |  | Motorola |  | Application_Normal
✔ | ✔ | 0x3CA | FRR_SGU27 | 50 | 64 | 40 | 7 | 4 |  |  | lower | U | - | [10 empty] | FRR | FrCamera |  | Motorola |  | Application_Normal
✔ | ✔ | 0x3CA | FRR_SGU27 | 50 | 64 | 41 | 7 | 8 | FRR_ObjAbsVelXStd_27 | FRR_ObjAbsVelXStd_27 | - | U | m_s | 0.0625 | 0 | 0x0 | 0xff | 0 | 15.9375 |  | - | - |  | FRR | FrCamera |  | Motorola |  | Application_Normal
✔ | ✔ | 0x3CA | FRR_SGU27 | 50 | 64 | 42 | 7 | 8 | FRR_ObjAbsVelYStd_27 | FRR_ObjAbsVelYStd_27 | - | U | m_s | 0.0625 | 0 | 0x0 | 0xff | 0 | 15.9375 |  | - | - |  | FRR | FrCamera |  | Motorola |  | Application_Normal
✔ | ✔ | 0x3CA | FRR_SGU27 | 50 | 64 | 43 | 7 | 8 | FRR_ObjAbsAccelXStd_27 | FRR_ObjAbsAccelXStd_27 | - | U | m_s2 | 0.0625 | 0 | 0x0 | 0xff | 0 | 15.9375 |  | - | - |  | FRR | FrCamera |  | Motorola |  | Application_Normal
✔ | ✔ | 0x3CA | FRR_SGU27 | 50 | 64 | 44 | 7 | 8 | FRR_ObjAbsAccelYStd_27 | FRR_ObjAbsAccelYStd_27 | - | U | m_s2 | 0.0625 | 0 | 0x0 | 0xff | 0 | 15.9375 |  | - | - |  | FRR | FrCamera |  | Motorola |  | Application_Normal
✔ | ✔ | 0x3CA | FRR_SGU27 | 50 | 64 | 45 | 7 | 7 | FRR_ObjTypeProb_27 | FRR_ObjTypeProb_27 | - | U | - | 1 | 0 | 0x0 | 0x64 | 0 | 100 |  | - | - |  | FRR | FrCamera |  | Motorola |  | Application_Normal
✔ | ✔ | 0x3CA | FRR_SGU27 | 50 | 64 | 45 | 0 | 1 | FRR_ObjUpdateFlag_27 | FRR_ObjUpdateFlag_27 | - | U | - | 1 | 0 | - | - | 0 | 1 | 0x0 | - | 0x0: New object in cycle 0x1: Object existed in previous cycle |  | FRR | FrCamera |  | Motorola |  | Application_Normal
✔ | ✔ | 0x3CA | FRR_SGU27 | 50 | 64 | 46 | 7 | 8 | FRR_ObjSNR_27 | FRR_ObjSNR_27 | upper | U | dB | 0.1 | 0 | 0x0 | 0x3ff | 0 | 102.3 | 0x0 | - | - |  | FRR | FrCamera |  | Motorola |  | Application_Normal
✔ | ✔ | 0x3CA | FRR_SGU27 | 50 | 64 | 47 | 7 | 2 |  |  | lower | U | - | [10 empty] | FRR | FrCamera |  | Motorola |  | Application_Normal
✔ | ✔ | 0x3CA | FRR_SGU27 | 50 | 64 | 47 | 5 | 1 | FRR_ObjInFreeSpaceFlag_27 | FRR_ObjInFreeSpaceFlag_27 | - | U | - | 1 | 0 | - | - | 0 | 1 | 0x0 | - | 0x0:No 0x1:Yes |  | FRR | FrCamera |  | Motorola |  | Application_Normal
✔ | ✔ | 0x3CA | FRR_SGU27 | 50 | 64 | 48 | 7 | 8 | FRR_ObjCneterToAnchorX_27 | FRR_ObjCneterToAnchorX_27 | - | U | m | 0.1 | -12.7 | 0x0 | 0xff | -12.7 | 12.8 |  | - | - |  | FRR | FrCamera |  | Motorola |  | Application_Normal
✔ | ✔ | 0x3CA | FRR_SGU27 | 50 | 64 | 49 | 7 | 8 | FRR_ObjCneterToAnchorY_27 | FRR_ObjCneterToAnchorY_27 | - | U | m | 0.1 | -12.7 | 0x0 | 0xff | -12.7 | 12.8 |  | - | - |  | FRR | FrCamera |  | Motorola |  | Application_Normal
✔ | ✔ | 0x3CB | FRR_SGU28 | 50 | 64 | 0 | 7 | 8 | FRR_SGU28_Checksum | FRR_SGU28_Checksum | - | U | - | 1 | 0 | 0x0 | 0xff | 0 | 255 |  | - | - |  | FRR | FrCamera |  | Motorola |  | Application_Normal
✔ | ✔ | 0x3CB | FRR_SGU28 | 50 | 64 | 1 | 7 | 4 | FRR_SGU28_BlockCounter | FRR_SGU28_BlockCounter | - | U | - | 1 | 0 | 0x0 | 0xf | 0 | 15 |  | - | - |  | FRR | FrCamera |  | Motorola |  | Application_Normal
✔ | ✔ | 0x3CB | FRR_SGU28 | 50 | 64 | 2 | 7 | 8 | FRR_ObjID_28 | FRR_ObjID_28 | - | U | - | 1 | 0 | 0x0 | 0xff | 0 | 255 |  | - | - |  | FRR | FrCamera |  | Motorola |  | Application_Normal
✔ | ✔ | 0x3CB | FRR_SGU28 | 50 | 64 | 3 | 7 | 7 | FRR_ObjExistProb_28 | FRR_ObjExistProb_28 | - | U | pct | 1 | 0 | 0x0 | 0x64 | 0 | 100 |  | - | - |  | FRR | FrCamera |  | Motorola |  | Application_Normal
✔ | ✔ | 0x3CB | FRR_SGU28 | 50 | 64 | 4 | 7 | 7 | FRR_ObjObstacleProb_28 | FRR_ObjObstacleProb_28 | - | U | pct | 1 | 0 | 0x0 | 0x64 | 0 | 100 |  | - | - |  | FRR | FrCamera |  | Motorola |  | Application_Normal
✔ | ✔ | 0x3CB | FRR_SGU28 | 50 | 64 | 5 | 7 | 3 | FRR_ObjType_28 | FRR_ObjType_28 | - | U | - | 1 | 0 | - | - | 0 | 7 |  | - | 0x0: unknown 0x1: pedestrian 0x2: bicycle(two wheeler) 0x3: motorbike 0x4: vehicle 0x5: van 0x6: truck 0x7: init |  | FRR | FrCamera |  | Motorola |  | Application_Normal
✔ | ✔ | 0x3CB | FRR_SGU28 | 50 | 64 | 5 | 4 | 2 | FRR_ObjTrackSts_28 | FRR_ObjTrackSts_28 | - | U | - | 1 | 0 | - | - | 0 | 3 |  | - | 0x0: Init 0x1: Measured 0x2: Predicted 0x3: Reserved |  | FRR | FrCamera |  | Motorola |  | Application_Normal
✔ | ✔ | 0x3CB | FRR_SGU28 | 50 | 64 | 5 | 2 | 2 | FRR_ObjMotionSts_28 | FRR_ObjMotionSts_28 | - | U | - | 1 | 0 | - | - | 0 | 3 |  | - | 0x0: Unknown 0x1: Moving 0x2: Stopped 0x3=Standstill |  | FRR | FrCamera |  | Motorola |  | Application_Normal
✔ | ✔ | 0x3CB | FRR_SGU28 | 50 | 64 | 6 | 7 | 2 | FRR_ObjMotionDirection_28 | FRR_ObjMotionDirection_28 | - | U | - | 1 | 0 | - | - | 0 | 3 |  | - | 0x0: Unknown 0x1: Oncoming 0x2: Preceding 0x3: Crossing |  | FRR | FrCamera |  | Motorola |  | Application_Normal
✔ | ✔ | 0x3CB | FRR_SGU28 | 50 | 64 | 6 | 4 | 5 | FRR_ObjDistX_28 | FRR_ObjDistX_28 | upper | U | m | 0.0625 | 0 | 0x0 | 0x1fff | 0 | 511.9375 | 0x1fff | - | - |  | FRR | FrCamera |  | Motorola |  | Application_Normal
✔ | ✔ | 0x3CB | FRR_SGU28 | 50 | 64 | 7 | 7 | 8 |  |  | lower | U | - | [10 empty] | FRR | FrCamera |  | Motorola |  | Application_Normal
✔ | ✔ | 0x3CB | FRR_SGU28 | 50 | 64 | 8 | 7 | 8 | FRR_ObjDistY_28 | FRR_ObjDistY_28 | upper | U | m | 0.0625 | -128 | 0x0 | 0xfff | -128 | 127.9375 | 0x0 | - | - |  | FRR | FrCamera |  | Motorola |  | Application_Normal
✔ | ✔ | 0x3CB | FRR_SGU28 | 50 | 64 | 9 | 7 | 4 |  |  | lower | U | - | [10 empty] | FRR | FrCamera |  | Motorola |  | Application_Normal
✔ | ✔ | 0x3CB | FRR_SGU28 | 50 | 64 | 10 | 7 | 8 | FRR_ObjRelVelX_28 | FRR_ObjRelVelX_28 | upper | U | m_s | 0.01 | -163.8 | 0x0 | 0x7fff | -163.8 | 163.87 | 0x0 | - | - |  | FRR | FrCamera |  | Motorola |  | Application_Normal
✔ | ✔ | 0x3CB | FRR_SGU28 | 50 | 64 | 11 | 7 | 7 |  |  | lower | U | - | [10 empty] | FRR | FrCamera |  | Motorola |  | Application_Normal
✔ | ✔ | 0x3CB | FRR_SGU28 | 50 | 64 | 12 | 7 | 8 | FRR_ObjRelVelY_28 | FRR_ObjRelVelY_28 | upper | U | m_s | 0.01 | -163.8 | 0x0 | 0x7fff | -163.8 | 163.87 | 0x0 | - | - |  | FRR | FrCamera |  | Motorola |  | Application_Normal
✔ | ✔ | 0x3CB | FRR_SGU28 | 50 | 64 | 13 | 7 | 7 |  |  | lower | U | - | [10 empty] | FRR | FrCamera |  | Motorola |  | Application_Normal
✔ | ✔ | 0x3CB | FRR_SGU28 | 50 | 64 | 14 | 7 | 8 | FRR_ObjAccelX_28 | FRR_ObjAccelX_28 | upper | U | m_s2 | 0.02 | -40.95 | 0x0 | 0xfff | -40.95 | 40.95 | 0x0 | - | - |  | FRR | FrCamera |  | Motorola |  | Application_Normal
✔ | ✔ | 0x3CB | FRR_SGU28 | 50 | 64 | 15 | 7 | 4 |  |  | lower | U | - | [10 empty] | FRR | FrCamera |  | Motorola |  | Application_Normal
✔ | ✔ | 0x3CB | FRR_SGU28 | 50 | 64 | 16 | 7 | 8 | FRR_ObjAccelY_28 | FRR_ObjAccelY_28 | upper | U | m_s2 | 0.02 | -40.95 | 0x0 | 0xfff | -40.95 | 40.95 | 0x0 | - | - |  | FRR | FrCamera |  | Motorola |  | Application_Normal
✔ | ✔ | 0x3CB | FRR_SGU28 | 50 | 64 | 17 | 7 | 4 |  |  | lower | U | - | [10 empty] | FRR | FrCamera |  | Motorola |  | Application_Normal
✔ | ✔ | 0x3CB | FRR_SGU28 | 50 | 64 | 18 | 7 | 8 | FRR_ObjDistXStd_28 | FRR_ObjDistXStd_28 | - | U | m | 0.1 | 0 | 0x0 | 0xff | 0 | 25.5 |  | - | - |  | FRR | FrCamera |  | Motorola |  | Application_Normal
✔ | ✔ | 0x3CB | FRR_SGU28 | 50 | 64 | 19 | 7 | 8 | FRR_ObjDistYStd_28 | FRR_ObjDistYStd_28 | - | U | m | 0.1 | 0 | 0x0 | 0xff | 0 | 25.5 |  | - | - |  | FRR | FrCamera |  | Motorola |  | Application_Normal
✔ | ✔ | 0x3CB | FRR_SGU28 | 50 | 64 | 20 | 7 | 8 | FRR_ObjRelVelXStd_28 | FRR_ObjRelVelXStd_28 | - | U | m_s | 0.0625 | 0 | 0x0 | 0xff | 0 | 15.9375 |  | - | - |  | FRR | FrCamera |  | Motorola |  | Application_Normal
✔ | ✔ | 0x3CB | FRR_SGU28 | 50 | 64 | 21 | 7 | 8 | FRR_ObjRelVelYStd_28 | FRR_ObjRelVelYStd_28 | - | U | m_s | 0.0625 | 0 | 0x0 | 0xff | 0 | 15.9375 |  | - | - |  | FRR | FrCamera |  | Motorola |  | Application_Normal
✔ | ✔ | 0x3CB | FRR_SGU28 | 50 | 64 | 22 | 7 | 8 | FRR_ObjRAccelXStd_28 | FRR_ObjRAccelXStd_28 | - | U | m_s2 | 0.0625 | 0 | 0x0 | 0xff | 0 | 15.9375 |  | - | - |  | FRR | FrCamera |  | Motorola |  | Application_Normal
✔ | ✔ | 0x3CB | FRR_SGU28 | 50 | 64 | 23 | 7 | 8 | FRR_ObjRAccelYStd_28 | FRR_ObjRAccelYStd_28 | - | U | m_s2 | 0.0625 | 0 | 0x0 | 0xff | 0 | 15.9375 |  | - | - |  | FRR | FrCamera |  | Motorola |  | Application_Normal
✔ | ✔ | 0x3CB | FRR_SGU28 | 50 | 64 | 24 | 7 | 8 | FRR_ObjWidth_28 | FRR_ObjWidth_28 | upper | U | m | 0.01 | 0 | 0x0 | 0x3ff | 0 | 10.23 |  | - | - |  | FRR | FrCamera |  | Motorola |  | Application_Normal
✔ | ✔ | 0x3CB | FRR_SGU28 | 50 | 64 | 25 | 7 | 2 |  |  | lower | U | - | [10 empty] | FRR | FrCamera |  | Motorola |  | Application_Normal
✔ | ✔ | 0x3CB | FRR_SGU28 | 50 | 64 | 25 | 3 | 4 | FRR_ObjLength_28 | FRR_ObjLength_28 | upper | U | m | 0.01 | 0 | 0x0 | 0xfff | 0 | 40.95 |  | - | - |  | FRR | FrCamera |  | Motorola |  | Application_Normal
✔ | ✔ | 0x3CB | FRR_SGU28 | 50 | 64 | 26 | 7 | 8 |  |  | lower | U | - | [10 empty] | FRR | FrCamera |  | Motorola |  | Application_Normal
✔ | ✔ | 0x3CB | FRR_SGU28 | 50 | 64 | 27 | 7 | 8 | FRR_ObjAge_28 | FRR_ObjAge_28 | - | U | - | 1 | 0 | 0x0 | 0xff | 0 | 255 |  | - | - |  | FRR | FrCamera |  | Motorola |  | Application_Normal
✔ | ✔ | 0x3CB | FRR_SGU28 | 50 | 64 | 28 | 7 | 8 | FRR_ObjRCS_28 | FRR_ObjRCS_28 | upper | U | dBsm | 0.125 | -50 | 0x0 | 0x3ff | -50 | 77.875 | 0x0 | - | - |  | FRR | FrCamera |  | Motorola |  | Application_Normal
✔ | ✔ | 0x3CB | FRR_SGU28 | 50 | 64 | 29 | 7 | 2 |  |  | lower | U | - | [10 empty] | FRR | FrCamera |  | Motorola |  | Application_Normal
✔ | ✔ | 0x3CB | FRR_SGU28 | 50 | 64 | 29 | 3 | 4 | FRR_ObjAnchorPoint_28 | FRR_ObjAnchorPoint_28 | - | U | - | 1 | 0 | - | - | 0 | 15 | 0x7 | - | 0x0: unknown 0x1: Front Left 0x2:Front Mid 0x3:Front Right 0x4:Left Mid 0x5:Right Mid 0x6:Rear Left 0x7:Rear mid 0x8:Rear Right |  | FRR | FrCamera |  | Motorola |  | Application_Normal
✔ | ✔ | 0x3CB | FRR_SGU28 | 50 | 64 | 30 | 7 | 8 | FRR_ObjHeadingAngle_28 | FRR_ObjHeadingAngle_28 | upper | U | rad | 0.002 | -3.14 | 0x0 | 0xC44 | -3.14 | 3.14 | 0x622 | - | - |  | FRR | FrCamera |  | Motorola |  | Application_Normal
✔ | ✔ | 0x3CB | FRR_SGU28 | 50 | 64 | 31 | 7 | 4 |  |  | lower | U | - | [10 empty] | FRR | FrCamera |  | Motorola |  | Application_Normal
✔ | ✔ | 0x3CB | FRR_SGU28 | 50 | 64 | 31 | 3 | 4 | FRR_SGU28_RollingCounter | FRR_SGU28_RollingCounter | - | U | - | 1 | 0 | 0h | 0xf | 0 | 15 |  | - | - |  | FRR | FrCamera |  | Motorola |  | Application_Normal
✔ | ✔ | 0x3CB | FRR_SGU28 | 50 | 64 | 32 | 7 | 8 | FRR_ObjDistZ_28 | FRR_ObjDistZ_28 | - | U | m | 0.1 | -5 | 0x0 | 0xff | -5 | 20.5 |  |  |  |  | FRR | FrCamera |  | Motorola |  | Application_Normal
✔ | ✔ | 0x3CB | FRR_SGU28 | 50 | 64 | 33 | 7 | 8 | FRR_ObjAbsVelX_28 | FRR_ObjAbsVelX_28 | upper | U | m_s | 0.01 | -163.8 | 0x0 | 0x7fff | -163.8 | 163.87 | 0x0 | - | - |  | FRR | FrCamera |  | Motorola |  | Application_Normal
✔ | ✔ | 0x3CB | FRR_SGU28 | 50 | 64 | 34 | 7 | 7 |  |  | lower | U | - | [10 empty] | FRR | FrCamera |  | Motorola |  | Application_Normal
✔ | ✔ | 0x3CB | FRR_SGU28 | 50 | 64 | 35 | 7 | 8 | FRR_ObjAbsVelY_28 | FRR_ObjAbsVelY_28 | upper | U | m_s | 0.01 | -163.8 | 0x0 | 0x7fff | -163.8 | 163.87 | 0x0 | - | - |  | FRR | FrCamera |  | Motorola |  | Application_Normal
✔ | ✔ | 0x3CB | FRR_SGU28 | 50 | 64 | 36 | 7 | 7 |  |  | lower | U | - | [10 empty] | FRR | FrCamera |  | Motorola |  | Application_Normal
✔ | ✔ | 0x3CB | FRR_SGU28 | 50 | 64 | 37 | 7 | 8 | FRR_ObjAbsAccelX_28 | FRR_ObjAbsAccelX_28 | upper | U | m_s2 | 0.02 | -40.95 | 0x0 | 0xfff | -40.95 | 40.95 | 0x0 | - | - |  | FRR | FrCamera |  | Motorola |  | Application_Normal
✔ | ✔ | 0x3CB | FRR_SGU28 | 50 | 64 | 38 | 7 | 4 |  |  | lower | U | - | [10 empty] | FRR | FrCamera |  | Motorola |  | Application_Normal
✔ | ✔ | 0x3CB | FRR_SGU28 | 50 | 64 | 39 | 7 | 8 | FRR_ObjAbsAccelY_28 | FRR_ObjAbsAccelY_28 | upper | U | m_s2 | 0.02 | -40.95 | 0x0 | 0xfff | -40.95 | 40.95 | 0x0 | - | - |  | FRR | FrCamera |  | Motorola |  | Application_Normal
✔ | ✔ | 0x3CB | FRR_SGU28 | 50 | 64 | 40 | 7 | 4 |  |  | lower | U | - | [10 empty] | FRR | FrCamera |  | Motorola |  | Application_Normal
✔ | ✔ | 0x3CB | FRR_SGU28 | 50 | 64 | 41 | 7 | 8 | FRR_ObjAbsVelXStd_28 | FRR_ObjAbsVelXStd_28 | - | U | m_s | 0.0625 | 0 | 0x0 | 0xff | 0 | 15.9375 |  | - | - |  | FRR | FrCamera |  | Motorola |  | Application_Normal
✔ | ✔ | 0x3CB | FRR_SGU28 | 50 | 64 | 42 | 7 | 8 | FRR_ObjAbsVelYStd_28 | FRR_ObjAbsVelYStd_28 | - | U | m_s | 0.0625 | 0 | 0x0 | 0xff | 0 | 15.9375 |  | - | - |  | FRR | FrCamera |  | Motorola |  | Application_Normal
✔ | ✔ | 0x3CB | FRR_SGU28 | 50 | 64 | 43 | 7 | 8 | FRR_ObjAbsAccelXStd_28 | FRR_ObjAbsAccelXStd_28 | - | U | m_s2 | 0.0625 | 0 | 0x0 | 0xff | 0 | 15.9375 |  | - | - |  | FRR | FrCamera |  | Motorola |  | Application_Normal
✔ | ✔ | 0x3CB | FRR_SGU28 | 50 | 64 | 44 | 7 | 8 | FRR_ObjAbsAccelYStd_28 | FRR_ObjAbsAccelYStd_28 | - | U | m_s2 | 0.0625 | 0 | 0x0 | 0xff | 0 | 15.9375 |  | - | - |  | FRR | FrCamera |  | Motorola |  | Application_Normal
✔ | ✔ | 0x3CB | FRR_SGU28 | 50 | 64 | 45 | 7 | 7 | FRR_ObjTypeProb_28 | FRR_ObjTypeProb_28 | - | U | - | 1 | 0 | 0x0 | 0x64 | 0 | 100 |  | - | - |  | FRR | FrCamera |  | Motorola |  | Application_Normal
✔ | ✔ | 0x3CB | FRR_SGU28 | 50 | 64 | 45 | 0 | 1 | FRR_ObjUpdateFlag_28 | FRR_ObjUpdateFlag_28 | - | U | - | 1 | 0 | - | - | 0 | 1 | 0x0 | - | 0x0: New object in cycle 0x1: Object existed in previous cycle |  | FRR | FrCamera |  | Motorola |  | Application_Normal
✔ | ✔ | 0x3CB | FRR_SGU28 | 50 | 64 | 46 | 7 | 8 | FRR_ObjSNR_28 | FRR_ObjSNR_28 | upper | U | dB | 0.1 | 0 | 0x0 | 0x3ff | 0 | 102.3 | 0x0 | - | - |  | FRR | FrCamera |  | Motorola |  | Application_Normal
✔ | ✔ | 0x3CB | FRR_SGU28 | 50 | 64 | 47 | 7 | 2 |  |  | lower | U | - | [10 empty] | FRR | FrCamera |  | Motorola |  | Application_Normal
✔ | ✔ | 0x3CB | FRR_SGU28 | 50 | 64 | 47 | 5 | 1 | FRR_ObjInFreeSpaceFlag_28 | FRR_ObjInFreeSpaceFlag_28 | - | U | - | 1 | 0 | - | - | 0 | 1 | 0x0 | - | 0x0:No 0x1:Yes |  | FRR | FrCamera |  | Motorola |  | Application_Normal
✔ | ✔ | 0x3CB | FRR_SGU28 | 50 | 64 | 48 | 7 | 8 | FRR_ObjCneterToAnchorX_28 | FRR_ObjCneterToAnchorX_28 | - | U | m | 0.1 | -12.7 | 0x0 | 0xff | -12.7 | 12.8 |  | - | - |  | FRR | FrCamera |  | Motorola |  | Application_Normal
✔ | ✔ | 0x3CB | FRR_SGU28 | 50 | 64 | 49 | 7 | 8 | FRR_ObjCneterToAnchorY_28 | FRR_ObjCneterToAnchorY_28 | - | U | m | 0.1 | -12.7 | 0x0 | 0xff | -12.7 | 12.8 |  | - | - |  | FRR | FrCamera |  | Motorola |  | Application_Normal
✔ | ✔ | 0x3CC | FRR_SGU29 | 50 | 64 | 0 | 7 | 8 | FRR_SGU29_Checksum | FRR_SGU29_Checksum | - | U | - | 1 | 0 | 0x0 | 0xff | 0 | 255 |  | - | - |  | FRR | FrCamera |  | Motorola |  | Application_Normal
✔ | ✔ | 0x3CC | FRR_SGU29 | 50 | 64 | 1 | 7 | 4 | FRR_SGU29_BlockCounter | FRR_SGU29_BlockCounter | - | U | - | 1 | 0 | 0x0 | 0xf | 0 | 15 |  | - | - |  | FRR | FrCamera |  | Motorola |  | Application_Normal
✔ | ✔ | 0x3CC | FRR_SGU29 | 50 | 64 | 2 | 7 | 8 | FRR_ObjID_29 | FRR_ObjID_29 | - | U | - | 1 | 0 | 0x0 | 0xff | 0 | 255 |  | - | - |  | FRR | FrCamera |  | Motorola |  | Application_Normal
✔ | ✔ | 0x3CC | FRR_SGU29 | 50 | 64 | 3 | 7 | 7 | FRR_ObjExistProb_29 | FRR_ObjExistProb_29 | - | U | pct | 1 | 0 | 0x0 | 0x64 | 0 | 100 |  | - | - |  | FRR | FrCamera |  | Motorola |  | Application_Normal
✔ | ✔ | 0x3CC | FRR_SGU29 | 50 | 64 | 4 | 7 | 7 | FRR_ObjObstacleProb_29 | FRR_ObjObstacleProb_29 | - | U | pct | 1 | 0 | 0x0 | 0x64 | 0 | 100 |  | - | - |  | FRR | FrCamera |  | Motorola |  | Application_Normal
✔ | ✔ | 0x3CC | FRR_SGU29 | 50 | 64 | 5 | 7 | 3 | FRR_ObjType_29 | FRR_ObjType_29 | - | U | - | 1 | 0 | - | - | 0 | 7 |  | - | 0x0: unknown 0x1: pedestrian 0x2: bicycle(two wheeler) 0x3: motorbike 0x4: vehicle 0x5: van 0x6: truck 0x7: init |  | FRR | FrCamera |  | Motorola |  | Application_Normal
✔ | ✔ | 0x3CC | FRR_SGU29 | 50 | 64 | 5 | 4 | 2 | FRR_ObjTrackSts_29 | FRR_ObjTrackSts_29 | - | U | - | 1 | 0 | - | - | 0 | 3 |  | - | 0x0: Init 0x1: Measured 0x2: Predicted 0x3: Reserved |  | FRR | FrCamera |  | Motorola |  | Application_Normal
✔ | ✔ | 0x3CC | FRR_SGU29 | 50 | 64 | 5 | 2 | 2 | FRR_ObjMotionSts_29 | FRR_ObjMotionSts_29 | - | U | - | 1 | 0 | - | - | 0 | 3 |  | - | 0x0: Unknown 0x1: Moving 0x2: Stopped 0x3=Standstill |  | FRR | FrCamera |  | Motorola |  | Application_Normal
✔ | ✔ | 0x3CC | FRR_SGU29 | 50 | 64 | 6 | 7 | 2 | FRR_ObjMotionDirection_29 | FRR_ObjMotionDirection_29 | - | U | - | 1 | 0 | - | - | 0 | 3 |  | - | 0x0: Unknown 0x1: Oncoming 0x2: Preceding 0x3: Crossing |  | FRR | FrCamera |  | Motorola |  | Application_Normal
✔ | ✔ | 0x3CC | FRR_SGU29 | 50 | 64 | 6 | 4 | 5 | FRR_ObjDistX_29 | FRR_ObjDistX_29 | upper | U | m | 0.0625 | 0 | 0x0 | 0x1fff | 0 | 511.9375 | 0x1fff | - | - |  | FRR | FrCamera |  | Motorola |  | Application_Normal
✔ | ✔ | 0x3CC | FRR_SGU29 | 50 | 64 | 7 | 7 | 8 |  |  | lower | U | - | [10 empty] | FRR | FrCamera |  | Motorola |  | Application_Normal
✔ | ✔ | 0x3CC | FRR_SGU29 | 50 | 64 | 8 | 7 | 8 | FRR_ObjDistY_29 | FRR_ObjDistY_29 | upper | U | m | 0.0625 | -128 | 0x0 | 0xfff | -128 | 127.9375 | 0x0 | - | - |  | FRR | FrCamera |  | Motorola |  | Application_Normal
✔ | ✔ | 0x3CC | FRR_SGU29 | 50 | 64 | 9 | 7 | 4 |  |  | lower | U | - | [10 empty] | FRR | FrCamera |  | Motorola |  | Application_Normal
✔ | ✔ | 0x3CC | FRR_SGU29 | 50 | 64 | 10 | 7 | 8 | FRR_ObjRelVelX_29 | FRR_ObjRelVelX_29 | upper | U | m_s | 0.01 | -163.8 | 0x0 | 0x7fff | -163.8 | 163.87 | 0x0 | - | - |  | FRR | FrCamera |  | Motorola |  | Application_Normal
✔ | ✔ | 0x3CC | FRR_SGU29 | 50 | 64 | 11 | 7 | 7 |  |  | lower | U | - | [10 empty] | FRR | FrCamera |  | Motorola |  | Application_Normal
✔ | ✔ | 0x3CC | FRR_SGU29 | 50 | 64 | 12 | 7 | 8 | FRR_ObjRelVelY_29 | FRR_ObjRelVelY_29 | upper | U | m_s | 0.01 | -163.8 | 0x0 | 0x7fff | -163.8 | 163.87 | 0x0 | - | - |  | FRR | FrCamera |  | Motorola |  | Application_Normal
✔ | ✔ | 0x3CC | FRR_SGU29 | 50 | 64 | 13 | 7 | 7 |  |  | lower | U | - | [10 empty] | FRR | FrCamera |  | Motorola |  | Application_Normal
✔ | ✔ | 0x3CC | FRR_SGU29 | 50 | 64 | 14 | 7 | 8 | FRR_ObjAccelX_29 | FRR_ObjAccelX_29 | upper | U | m_s2 | 0.02 | -40.95 | 0x0 | 0xfff | -40.95 | 40.95 | 0x0 | - | - |  | FRR | FrCamera |  | Motorola |  | Application_Normal
✔ | ✔ | 0x3CC | FRR_SGU29 | 50 | 64 | 15 | 7 | 4 |  |  | lower | U | - | [10 empty] | FRR | FrCamera |  | Motorola |  | Application_Normal
✔ | ✔ | 0x3CC | FRR_SGU29 | 50 | 64 | 16 | 7 | 8 | FRR_ObjAccelY_29 | FRR_ObjAccelY_29 | upper | U | m_s2 | 0.02 | -40.95 | 0x0 | 0xfff | -40.95 | 40.95 | 0x0 | - | - |  | FRR | FrCamera |  | Motorola |  | Application_Normal
✔ | ✔ | 0x3CC | FRR_SGU29 | 50 | 64 | 17 | 7 | 4 |  |  | lower | U | - | [10 empty] | FRR | FrCamera |  | Motorola |  | Application_Normal
✔ | ✔ | 0x3CC | FRR_SGU29 | 50 | 64 | 18 | 7 | 8 | FRR_ObjDistXStd_29 | FRR_ObjDistXStd_29 | - | U | m | 0.1 | 0 | 0x0 | 0xff | 0 | 25.5 |  | - | - |  | FRR | FrCamera |  | Motorola |  | Application_Normal
✔ | ✔ | 0x3CC | FRR_SGU29 | 50 | 64 | 19 | 7 | 8 | FRR_ObjDistYStd_29 | FRR_ObjDistYStd_29 | - | U | m | 0.1 | 0 | 0x0 | 0xff | 0 | 25.5 |  | - | - |  | FRR | FrCamera |  | Motorola |  | Application_Normal
✔ | ✔ | 0x3CC | FRR_SGU29 | 50 | 64 | 20 | 7 | 8 | FRR_ObjRelVelXStd_29 | FRR_ObjRelVelXStd_29 | - | U | m_s | 0.0625 | 0 | 0x0 | 0xff | 0 | 15.9375 |  | - | - |  | FRR | FrCamera |  | Motorola |  | Application_Normal
✔ | ✔ | 0x3CC | FRR_SGU29 | 50 | 64 | 21 | 7 | 8 | FRR_ObjRelVelYStd_29 | FRR_ObjRelVelYStd_29 | - | U | m_s | 0.0625 | 0 | 0x0 | 0xff | 0 | 15.9375 |  | - | - |  | FRR | FrCamera |  | Motorola |  | Application_Normal
✔ | ✔ | 0x3CC | FRR_SGU29 | 50 | 64 | 22 | 7 | 8 | FRR_ObjRAccelXStd_29 | FRR_ObjRAccelXStd_29 | - | U | m_s2 | 0.0625 | 0 | 0x0 | 0xff | 0 | 15.9375 |  | - | - |  | FRR | FrCamera |  | Motorola |  | Application_Normal
✔ | ✔ | 0x3CC | FRR_SGU29 | 50 | 64 | 23 | 7 | 8 | FRR_ObjRAccelYStd_29 | FRR_ObjRAccelYStd_29 | - | U | m_s2 | 0.0625 | 0 | 0x0 | 0xff | 0 | 15.9375 |  | - | - |  | FRR | FrCamera |  | Motorola |  | Application_Normal
✔ | ✔ | 0x3CC | FRR_SGU29 | 50 | 64 | 24 | 7 | 8 | FRR_ObjWidth_29 | FRR_ObjWidth_29 | upper | U | m | 0.01 | 0 | 0x0 | 0x3ff | 0 | 10.23 |  | - | - |  | FRR | FrCamera |  | Motorola |  | Application_Normal
✔ | ✔ | 0x3CC | FRR_SGU29 | 50 | 64 | 25 | 7 | 2 |  |  | lower | U | - | [10 empty] | FRR | FrCamera |  | Motorola |  | Application_Normal
✔ | ✔ | 0x3CC | FRR_SGU29 | 50 | 64 | 25 | 3 | 4 | FRR_ObjLength_29 | FRR_ObjLength_29 | upper | U | m | 0.01 | 0 | 0x0 | 0xfff | 0 | 40.95 |  | - | - |  | FRR | FrCamera |  | Motorola |  | Application_Normal
✔ | ✔ | 0x3CC | FRR_SGU29 | 50 | 64 | 26 | 7 | 8 |  |  | lower | U | - | [10 empty] | FRR | FrCamera |  | Motorola |  | Application_Normal
✔ | ✔ | 0x3CC | FRR_SGU29 | 50 | 64 | 27 | 7 | 8 | FRR_ObjAge_29 | FRR_ObjAge_29 | - | U | - | 1 | 0 | 0x0 | 0xff | 0 | 255 |  | - | - |  | FRR | FrCamera |  | Motorola |  | Application_Normal
✔ | ✔ | 0x3CC | FRR_SGU29 | 50 | 64 | 28 | 7 | 8 | FRR_ObjRCS_29 | FRR_ObjRCS_29 | upper | U | dBsm | 0.125 | -50 | 0x0 | 0x3ff | -50 | 77.875 | 0x0 | - | - |  | FRR | FrCamera |  | Motorola |  | Application_Normal
✔ | ✔ | 0x3CC | FRR_SGU29 | 50 | 64 | 29 | 7 | 2 |  |  | lower | U | - | [10 empty] | FRR | FrCamera |  | Motorola |  | Application_Normal
✔ | ✔ | 0x3CC | FRR_SGU29 | 50 | 64 | 29 | 3 | 4 | FRR_ObjAnchorPoint_29 | FRR_ObjAnchorPoint_29 | - | U | - | 1 | 0 | - | - | 0 | 15 | 0x7 | - | 0x0: unknown 0x1: Front Left 0x2:Front Mid 0x3:Front Right 0x4:Left Mid 0x5:Right Mid 0x6:Rear Left 0x7:Rear mid 0x8:Rear Right |  | FRR | FrCamera |  | Motorola |  | Application_Normal
✔ | ✔ | 0x3CC | FRR_SGU29 | 50 | 64 | 30 | 7 | 8 | FRR_ObjHeadingAngle_29 | FRR_ObjHeadingAngle_29 | upper | U | rad | 0.002 | -3.14 | 0x0 | 0xC44 | -3.14 | 3.14 | 0x622 | - | - |  | FRR | FrCamera |  | Motorola |  | Application_Normal
✔ | ✔ | 0x3CC | FRR_SGU29 | 50 | 64 | 31 | 7 | 4 |  |  | lower | U | - | [10 empty] | FRR | FrCamera |  | Motorola |  | Application_Normal
✔ | ✔ | 0x3CC | FRR_SGU29 | 50 | 64 | 31 | 3 | 4 | FRR_SGU29_RollingCounter | FRR_SGU29_RollingCounter | - | U | - | 1 | 0 | 0h | 0xf | 0 | 15 |  | - | - |  | FRR | FrCamera |  | Motorola |  | Application_Normal
✔ | ✔ | 0x3CC | FRR_SGU29 | 50 | 64 | 32 | 7 | 8 | FRR_ObjDistZ_29 | FRR_ObjDistZ_29 | - | U | m | 0.1 | -5 | 0x0 | 0xff | -5 | 20.5 |  |  |  |  | FRR | FrCamera |  | Motorola |  | Application_Normal
✔ | ✔ | 0x3CC | FRR_SGU29 | 50 | 64 | 33 | 7 | 8 | FRR_ObjAbsVelX_29 | FRR_ObjAbsVelX_29 | upper | U | m_s | 0.01 | -163.8 | 0x0 | 0x7fff | -163.8 | 163.87 | 0x0 | - | - |  | FRR | FrCamera |  | Motorola |  | Application_Normal
✔ | ✔ | 0x3CC | FRR_SGU29 | 50 | 64 | 34 | 7 | 7 |  |  | lower | U | - | [10 empty] | FRR | FrCamera |  | Motorola |  | Application_Normal
✔ | ✔ | 0x3CC | FRR_SGU29 | 50 | 64 | 35 | 7 | 8 | FRR_ObjAbsVelY_29 | FRR_ObjAbsVelY_29 | upper | U | m_s | 0.01 | -163.8 | 0x0 | 0x7fff | -163.8 | 163.87 | 0x0 | - | - |  | FRR | FrCamera |  | Motorola |  | Application_Normal
✔ | ✔ | 0x3CC | FRR_SGU29 | 50 | 64 | 36 | 7 | 7 |  |  | lower | U | - | [10 empty] | FRR | FrCamera |  | Motorola |  | Application_Normal
✔ | ✔ | 0x3CC | FRR_SGU29 | 50 | 64 | 37 | 7 | 8 | FRR_ObjAbsAccelX_29 | FRR_ObjAbsAccelX_29 | upper | U | m_s2 | 0.02 | -40.95 | 0x0 | 0xfff | -40.95 | 40.95 | 0x0 | - | - |  | FRR | FrCamera |  | Motorola |  | Application_Normal
✔ | ✔ | 0x3CC | FRR_SGU29 | 50 | 64 | 38 | 7 | 4 |  |  | lower | U | - | [10 empty] | FRR | FrCamera |  | Motorola |  | Application_Normal
✔ | ✔ | 0x3CC | FRR_SGU29 | 50 | 64 | 39 | 7 | 8 | FRR_ObjAbsAccelY_29 | FRR_ObjAbsAccelY_29 | upper | U | m_s2 | 0.02 | -40.95 | 0x0 | 0xfff | -40.95 | 40.95 | 0x0 | - | - |  | FRR | FrCamera |  | Motorola |  | Application_Normal
✔ | ✔ | 0x3CC | FRR_SGU29 | 50 | 64 | 40 | 7 | 4 |  |  | lower | U | - | [10 empty] | FRR | FrCamera |  | Motorola |  | Application_Normal
✔ | ✔ | 0x3CC | FRR_SGU29 | 50 | 64 | 41 | 7 | 8 | FRR_ObjAbsVelXStd_29 | FRR_ObjAbsVelXStd_29 | - | U | m_s | 0.0625 | 0 | 0x0 | 0xff | 0 | 15.9375 |  | - | - |  | FRR | FrCamera |  | Motorola |  | Application_Normal
✔ | ✔ | 0x3CC | FRR_SGU29 | 50 | 64 | 42 | 7 | 8 | FRR_ObjAbsVelYStd_29 | FRR_ObjAbsVelYStd_29 | - | U | m_s | 0.0625 | 0 | 0x0 | 0xff | 0 | 15.9375 |  | - | - |  | FRR | FrCamera |  | Motorola |  | Application_Normal
✔ | ✔ | 0x3CC | FRR_SGU29 | 50 | 64 | 43 | 7 | 8 | FRR_ObjAbsAccelXStd_29 | FRR_ObjAbsAccelXStd_29 | - | U | m_s2 | 0.0625 | 0 | 0x0 | 0xff | 0 | 15.9375 |  | - | - |  | FRR | FrCamera |  | Motorola |  | Application_Normal
✔ | ✔ | 0x3CC | FRR_SGU29 | 50 | 64 | 44 | 7 | 8 | FRR_ObjAbsAccelYStd_29 | FRR_ObjAbsAccelYStd_29 | - | U | m_s2 | 0.0625 | 0 | 0x0 | 0xff | 0 | 15.9375 |  | - | - |  | FRR | FrCamera |  | Motorola |  | Application_Normal
✔ | ✔ | 0x3CC | FRR_SGU29 | 50 | 64 | 45 | 7 | 7 | FRR_ObjTypeProb_29 | FRR_ObjTypeProb_29 | - | U | - | 1 | 0 | 0x0 | 0x64 | 0 | 100 |  | - | - |  | FRR | FrCamera |  | Motorola |  | Application_Normal
✔ | ✔ | 0x3CC | FRR_SGU29 | 50 | 64 | 45 | 0 | 1 | FRR_ObjUpdateFlag_29 | FRR_ObjUpdateFlag_29 | - | U | - | 1 | 0 | - | - | 0 | 1 | 0x0 | - | 0x0: New object in cycle 0x1: Object existed in previous cycle |  | FRR | FrCamera |  | Motorola |  | Application_Normal
✔ | ✔ | 0x3CC | FRR_SGU29 | 50 | 64 | 46 | 7 | 8 | FRR_ObjSNR_29 | FRR_ObjSNR_29 | upper | U | dB | 0.1 | 0 | 0x0 | 0x3ff | 0 | 102.3 | 0x0 | - | - |  | FRR | FrCamera |  | Motorola |  | Application_Normal
✔ | ✔ | 0x3CC | FRR_SGU29 | 50 | 64 | 47 | 7 | 2 |  |  | lower | U | - | [10 empty] | FRR | FrCamera |  | Motorola |  | Application_Normal
✔ | ✔ | 0x3CC | FRR_SGU29 | 50 | 64 | 47 | 5 | 1 | FRR_ObjInFreeSpaceFlag_29 | FRR_ObjInFreeSpaceFlag_29 | - | U | - | 1 | 0 | - | - | 0 | 1 | 0x0 | - | 0x0:No 0x1:Yes |  | FRR | FrCamera |  | Motorola |  | Application_Normal
✔ | ✔ | 0x3CC | FRR_SGU29 | 50 | 64 | 48 | 7 | 8 | FRR_ObjCneterToAnchorX_29 | FRR_ObjCneterToAnchorX_29 | - | U | m | 0.1 | -12.7 | 0x0 | 0xff | -12.7 | 12.8 |  | - | - |  | FRR | FrCamera |  | Motorola |  | Application_Normal
✔ | ✔ | 0x3CC | FRR_SGU29 | 50 | 64 | 49 | 7 | 8 | FRR_ObjCneterToAnchorY_29 | FRR_ObjCneterToAnchorY_29 | - | U | m | 0.1 | -12.7 | 0x0 | 0xff | -12.7 | 12.8 |  | - | - |  | FRR | FrCamera |  | Motorola |  | Application_Normal
✔ | ✔ | 0x3CD | FRR_SGU30 | 50 | 64 | 0 | 7 | 8 | FRR_SGU30_Checksum | FRR_SGU30_Checksum | - | U | - | 1 | 0 | 0x0 | 0xff | 0 | 255 |  | - | - |  | FRR | FrCamera |  | Motorola |  | Application_Normal
✔ | ✔ | 0x3CD | FRR_SGU30 | 50 | 64 | 1 | 7 | 4 | FRR_SGU30_BlockCounter | FRR_SGU30_BlockCounter | - | U | - | 1 | 0 | 0x0 | 0xf | 0 | 15 |  | - | - |  | FRR | FrCamera |  | Motorola |  | Application_Normal
✔ | ✔ | 0x3CD | FRR_SGU30 | 50 | 64 | 2 | 7 | 8 | FRR_ObjID_30 | FRR_ObjID_30 | - | U | - | 1 | 0 | 0x0 | 0xff | 0 | 255 |  | - | - |  | FRR | FrCamera |  | Motorola |  | Application_Normal
✔ | ✔ | 0x3CD | FRR_SGU30 | 50 | 64 | 3 | 7 | 7 | FRR_ObjExistProb_30 | FRR_ObjExistProb_30 | - | U | pct | 1 | 0 | 0x0 | 0x64 | 0 | 100 |  | - | - |  | FRR | FrCamera |  | Motorola |  | Application_Normal
✔ | ✔ | 0x3CD | FRR_SGU30 | 50 | 64 | 4 | 7 | 7 | FRR_ObjObstacleProb_30 | FRR_ObjObstacleProb_30 | - | U | pct | 1 | 0 | 0x0 | 0x64 | 0 | 100 |  | - | - |  | FRR | FrCamera |  | Motorola |  | Application_Normal
✔ | ✔ | 0x3CD | FRR_SGU30 | 50 | 64 | 5 | 7 | 3 | FRR_ObjType_30 | FRR_ObjType_30 | - | U | - | 1 | 0 | - | - | 0 | 7 |  | - | 0x0: unknown 0x1: pedestrian 0x2: bicycle(two wheeler) 0x3: motorbike 0x4: vehicle 0x5: van 0x6: truck 0x7: init |  | FRR | FrCamera |  | Motorola |  | Application_Normal
✔ | ✔ | 0x3CD | FRR_SGU30 | 50 | 64 | 5 | 4 | 2 | FRR_ObjTrackSts_30 | FRR_ObjTrackSts_30 | - | U | - | 1 | 0 | - | - | 0 | 3 |  | - | 0x0: Init 0x1: Measured 0x2: Predicted 0x3: Reserved |  | FRR | FrCamera |  | Motorola |  | Application_Normal
✔ | ✔ | 0x3CD | FRR_SGU30 | 50 | 64 | 5 | 2 | 2 | FRR_ObjMotionSts_30 | FRR_ObjMotionSts_30 | - | U | - | 1 | 0 | - | - | 0 | 3 |  | - | 0x0: Unknown 0x1: Moving 0x2: Stopped 0x3=Standstill |  | FRR | FrCamera |  | Motorola |  | Application_Normal
✔ | ✔ | 0x3CD | FRR_SGU30 | 50 | 64 | 6 | 7 | 2 | FRR_ObjMotionDirection_30 | FRR_ObjMotionDirection_30 | - | U | - | 1 | 0 | - | - | 0 | 3 |  | - | 0x0: Unknown 0x1: Oncoming 0x2: Preceding 0x3: Crossing |  | FRR | FrCamera |  | Motorola |  | Application_Normal
✔ | ✔ | 0x3CD | FRR_SGU30 | 50 | 64 | 6 | 4 | 5 | FRR_ObjDistX_30 | FRR_ObjDistX_30 | upper | U | m | 0.0625 | 0 | 0x0 | 0x1fff | 0 | 511.9375 | 0x1fff | - | - |  | FRR | FrCamera |  | Motorola |  | Application_Normal
✔ | ✔ | 0x3CD | FRR_SGU30 | 50 | 64 | 7 | 7 | 8 |  |  | lower | U | - | [10 empty] | FRR | FrCamera |  | Motorola |  | Application_Normal
✔ | ✔ | 0x3CD | FRR_SGU30 | 50 | 64 | 8 | 7 | 8 | FRR_ObjDistY_30 | FRR_ObjDistY_30 | upper | U | m | 0.0625 | -128 | 0x0 | 0xfff | -128 | 127.9375 | 0x0 | - | - |  | FRR | FrCamera |  | Motorola |  | Application_Normal
✔ | ✔ | 0x3CD | FRR_SGU30 | 50 | 64 | 9 | 7 | 4 |  |  | lower | U | - | [10 empty] | FRR | FrCamera |  | Motorola |  | Application_Normal
✔ | ✔ | 0x3CD | FRR_SGU30 | 50 | 64 | 10 | 7 | 8 | FRR_ObjRelVelX_30 | FRR_ObjRelVelX_30 | upper | U | m_s | 0.01 | -163.8 | 0x0 | 0x7fff | -163.8 | 163.87 | 0x0 | - | - |  | FRR | FrCamera |  | Motorola |  | Application_Normal
✔ | ✔ | 0x3CD | FRR_SGU30 | 50 | 64 | 11 | 7 | 7 |  |  | lower | U | - | [10 empty] | FRR | FrCamera |  | Motorola |  | Application_Normal
✔ | ✔ | 0x3CD | FRR_SGU30 | 50 | 64 | 12 | 7 | 8 | FRR_ObjRelVelY_30 | FRR_ObjRelVelY_30 | upper | U | m_s | 0.01 | -163.8 | 0x0 | 0x7fff | -163.8 | 163.87 | 0x0 | - | - |  | FRR | FrCamera |  | Motorola |  | Application_Normal
✔ | ✔ | 0x3CD | FRR_SGU30 | 50 | 64 | 13 | 7 | 7 |  |  | lower | U | - | [10 empty] | FRR | FrCamera |  | Motorola |  | Application_Normal
✔ | ✔ | 0x3CD | FRR_SGU30 | 50 | 64 | 14 | 7 | 8 | FRR_ObjAccelX_30 | FRR_ObjAccelX_30 | upper | U | m_s2 | 0.02 | -40.95 | 0x0 | 0xfff | -40.95 | 40.95 | 0x0 | - | - |  | FRR | FrCamera |  | Motorola |  | Application_Normal
✔ | ✔ | 0x3CD | FRR_SGU30 | 50 | 64 | 15 | 7 | 4 |  |  | lower | U | - | [10 empty] | FRR | FrCamera |  | Motorola |  | Application_Normal
✔ | ✔ | 0x3CD | FRR_SGU30 | 50 | 64 | 16 | 7 | 8 | FRR_ObjAccelY_30 | FRR_ObjAccelY_30 | upper | U | m_s2 | 0.02 | -40.95 | 0x0 | 0xfff | -40.95 | 40.95 | 0x0 | - | - |  | FRR | FrCamera |  | Motorola |  | Application_Normal
✔ | ✔ | 0x3CD | FRR_SGU30 | 50 | 64 | 17 | 7 | 4 |  |  | lower | U | - | [10 empty] | FRR | FrCamera |  | Motorola |  | Application_Normal
✔ | ✔ | 0x3CD | FRR_SGU30 | 50 | 64 | 18 | 7 | 8 | FRR_ObjDistXStd_30 | FRR_ObjDistXStd_30 | - | U | m | 0.1 | 0 | 0x0 | 0xff | 0 | 25.5 |  | - | - |  | FRR | FrCamera |  | Motorola |  | Application_Normal
✔ | ✔ | 0x3CD | FRR_SGU30 | 50 | 64 | 19 | 7 | 8 | FRR_ObjDistYStd_30 | FRR_ObjDistYStd_30 | - | U | m | 0.1 | 0 | 0x0 | 0xff | 0 | 25.5 |  | - | - |  | FRR | FrCamera |  | Motorola |  | Application_Normal
✔ | ✔ | 0x3CD | FRR_SGU30 | 50 | 64 | 20 | 7 | 8 | FRR_ObjRelVelXStd_30 | FRR_ObjRelVelXStd_30 | - | U | m_s | 0.0625 | 0 | 0x0 | 0xff | 0 | 15.9375 |  | - | - |  | FRR | FrCamera |  | Motorola |  | Application_Normal
✔ | ✔ | 0x3CD | FRR_SGU30 | 50 | 64 | 21 | 7 | 8 | FRR_ObjRelVelYStd_30 | FRR_ObjRelVelYStd_30 | - | U | m_s | 0.0625 | 0 | 0x0 | 0xff | 0 | 15.9375 |  | - | - |  | FRR | FrCamera |  | Motorola |  | Application_Normal
✔ | ✔ | 0x3CD | FRR_SGU30 | 50 | 64 | 22 | 7 | 8 | FRR_ObjRAccelXStd_30 | FRR_ObjRAccelXStd_30 | - | U | m_s2 | 0.0625 | 0 | 0x0 | 0xff | 0 | 15.9375 |  | - | - |  | FRR | FrCamera |  | Motorola |  | Application_Normal
✔ | ✔ | 0x3CD | FRR_SGU30 | 50 | 64 | 23 | 7 | 8 | FRR_ObjRAccelYStd_30 | FRR_ObjRAccelYStd_30 | - | U | m_s2 | 0.0625 | 0 | 0x0 | 0xff | 0 | 15.9375 |  | - | - |  | FRR | FrCamera |  | Motorola |  | Application_Normal
✔ | ✔ | 0x3CD | FRR_SGU30 | 50 | 64 | 24 | 7 | 8 | FRR_ObjWidth_30 | FRR_ObjWidth_30 | upper | U | m | 0.01 | 0 | 0x0 | 0x3ff | 0 | 10.23 |  | - | - |  | FRR | FrCamera |  | Motorola |  | Application_Normal
✔ | ✔ | 0x3CD | FRR_SGU30 | 50 | 64 | 25 | 7 | 2 |  |  | lower | U | - | [10 empty] | FRR | FrCamera |  | Motorola |  | Application_Normal
✔ | ✔ | 0x3CD | FRR_SGU30 | 50 | 64 | 25 | 3 | 4 | FRR_ObjLength_30 | FRR_ObjLength_30 | upper | U | m | 0.01 | 0 | 0x0 | 0xfff | 0 | 40.95 |  | - | - |  | FRR | FrCamera |  | Motorola |  | Application_Normal
✔ | ✔ | 0x3CD | FRR_SGU30 | 50 | 64 | 26 | 7 | 8 |  |  | lower | U | - | [10 empty] | FRR | FrCamera |  | Motorola |  | Application_Normal
✔ | ✔ | 0x3CD | FRR_SGU30 | 50 | 64 | 27 | 7 | 8 | FRR_ObjAge_30 | FRR_ObjAge_30 | - | U | - | 1 | 0 | 0x0 | 0xff | 0 | 255 |  | - | - |  | FRR | FrCamera |  | Motorola |  | Application_Normal
✔ | ✔ | 0x3CD | FRR_SGU30 | 50 | 64 | 28 | 7 | 8 | FRR_ObjRCS_30 | FRR_ObjRCS_30 | upper | U | dBsm | 0.125 | -50 | 0x0 | 0x3ff | -50 | 77.875 | 0x0 | - | - |  | FRR | FrCamera |  | Motorola |  | Application_Normal
✔ | ✔ | 0x3CD | FRR_SGU30 | 50 | 64 | 29 | 7 | 2 |  |  | lower | U | - | [10 empty] | FRR | FrCamera |  | Motorola |  | Application_Normal
✔ | ✔ | 0x3CD | FRR_SGU30 | 50 | 64 | 29 | 3 | 4 | FRR_ObjAnchorPoint_30 | FRR_ObjAnchorPoint_30 | - | U | - | 1 | 0 | - | - | 0 | 15 | 0x7 | - | 0x0: unknown 0x1: Front Left 0x2:Front Mid 0x3:Front Right 0x4:Left Mid 0x5:Right Mid 0x6:Rear Left 0x7:Rear mid 0x8:Rear Right |  | FRR | FrCamera |  | Motorola |  | Application_Normal
✔ | ✔ | 0x3CD | FRR_SGU30 | 50 | 64 | 30 | 7 | 8 | FRR_ObjHeadingAngle_30 | FRR_ObjHeadingAngle_30 | upper | U | rad | 0.002 | -3.14 | 0x0 | 0xC44 | -3.14 | 3.14 | 0x622 | - | - |  | FRR | FrCamera |  | Motorola |  | Application_Normal
✔ | ✔ | 0x3CD | FRR_SGU30 | 50 | 64 | 31 | 7 | 4 |  |  | lower | U | - | [10 empty] | FRR | FrCamera |  | Motorola |  | Application_Normal
✔ | ✔ | 0x3CD | FRR_SGU30 | 50 | 64 | 31 | 3 | 4 | FRR_SGU30_RollingCounter | FRR_SGU30_RollingCounter | - | U | - | 1 | 0 | 0h | 0xf | 0 | 15 |  | - | - |  | FRR | FrCamera |  | Motorola |  | Application_Normal
✔ | ✔ | 0x3CD | FRR_SGU30 | 50 | 64 | 32 | 7 | 8 | FRR_ObjDistZ_30 | FRR_ObjDistZ_30 | - | U | m | 0.1 | -5 | 0x0 | 0xff | -5 | 20.5 |  |  |  |  | FRR | FrCamera |  | Motorola |  | Application_Normal
✔ | ✔ | 0x3CD | FRR_SGU30 | 50 | 64 | 33 | 7 | 8 | FRR_ObjAbsVelX_30 | FRR_ObjAbsVelX_30 | upper | U | m_s | 0.01 | -163.8 | 0x0 | 0x7fff | -163.8 | 163.87 | 0x0 | - | - |  | FRR | FrCamera |  | Motorola |  | Application_Normal
✔ | ✔ | 0x3CD | FRR_SGU30 | 50 | 64 | 34 | 7 | 7 |  |  | lower | U | - | [10 empty] | FRR | FrCamera |  | Motorola |  | Application_Normal
✔ | ✔ | 0x3CD | FRR_SGU30 | 50 | 64 | 35 | 7 | 8 | FRR_ObjAbsVelY_30 | FRR_ObjAbsVelY_30 | upper | U | m_s | 0.01 | -163.8 | 0x0 | 0x7fff | -163.8 | 163.87 | 0x0 | - | - |  | FRR | FrCamera |  | Motorola |  | Application_Normal
✔ | ✔ | 0x3CD | FRR_SGU30 | 50 | 64 | 36 | 7 | 7 |  |  | lower | U | - | [10 empty] | FRR | FrCamera |  | Motorola |  | Application_Normal
✔ | ✔ | 0x3CD | FRR_SGU30 | 50 | 64 | 37 | 7 | 8 | FRR_ObjAbsAccelX_30 | FRR_ObjAbsAccelX_30 | upper | U | m_s2 | 0.02 | -40.95 | 0x0 | 0xfff | -40.95 | 40.95 | 0x0 | - | - |  | FRR | FrCamera |  | Motorola |  | Application_Normal
✔ | ✔ | 0x3CD | FRR_SGU30 | 50 | 64 | 38 | 7 | 4 |  |  | lower | U | - | [10 empty] | FRR | FrCamera |  | Motorola |  | Application_Normal
✔ | ✔ | 0x3CD | FRR_SGU30 | 50 | 64 | 39 | 7 | 8 | FRR_ObjAbsAccelY_30 | FRR_ObjAbsAccelY_30 | upper | U | m_s2 | 0.02 | -40.95 | 0x0 | 0xfff | -40.95 | 40.95 | 0x0 | - | - |  | FRR | FrCamera |  | Motorola |  | Application_Normal
✔ | ✔ | 0x3CD | FRR_SGU30 | 50 | 64 | 40 | 7 | 4 |  |  | lower | U | - | [10 empty] | FRR | FrCamera |  | Motorola |  | Application_Normal
✔ | ✔ | 0x3CD | FRR_SGU30 | 50 | 64 | 41 | 7 | 8 | FRR_ObjAbsVelXStd_30 | FRR_ObjAbsVelXStd_30 | - | U | m_s | 0.0625 | 0 | 0x0 | 0xff | 0 | 15.9375 |  | - | - |  | FRR | FrCamera |  | Motorola |  | Application_Normal
✔ | ✔ | 0x3CD | FRR_SGU30 | 50 | 64 | 42 | 7 | 8 | FRR_ObjAbsVelYStd_30 | FRR_ObjAbsVelYStd_30 | - | U | m_s | 0.0625 | 0 | 0x0 | 0xff | 0 | 15.9375 |  | - | - |  | FRR | FrCamera |  | Motorola |  | Application_Normal
✔ | ✔ | 0x3CD | FRR_SGU30 | 50 | 64 | 43 | 7 | 8 | FRR_ObjAbsAccelXStd_30 | FRR_ObjAbsAccelXStd_30 | - | U | m_s2 | 0.0625 | 0 | 0x0 | 0xff | 0 | 15.9375 |  | - | - |  | FRR | FrCamera |  | Motorola |  | Application_Normal
✔ | ✔ | 0x3CD | FRR_SGU30 | 50 | 64 | 44 | 7 | 8 | FRR_ObjAbsAccelYStd_30 | FRR_ObjAbsAccelYStd_30 | - | U | m_s2 | 0.0625 | 0 | 0x0 | 0xff | 0 | 15.9375 |  | - | - |  | FRR | FrCamera |  | Motorola |  | Application_Normal
✔ | ✔ | 0x3CD | FRR_SGU30 | 50 | 64 | 45 | 7 | 7 | FRR_ObjTypeProb_30 | FRR_ObjTypeProb_30 | - | U | - | 1 | 0 | 0x0 | 0x64 | 0 | 100 |  | - | - |  | FRR | FrCamera |  | Motorola |  | Application_Normal
✔ | ✔ | 0x3CD | FRR_SGU30 | 50 | 64 | 45 | 0 | 1 | FRR_ObjUpdateFlag_30 | FRR_ObjUpdateFlag_30 | - | U | - | 1 | 0 | - | - | 0 | 1 | 0x0 | - | 0x0: New object in cycle 0x1: Object existed in previous cycle |  | FRR | FrCamera |  | Motorola |  | Application_Normal
✔ | ✔ | 0x3CD | FRR_SGU30 | 50 | 64 | 46 | 7 | 8 | FRR_ObjSNR_30 | FRR_ObjSNR_30 | upper | U | dB | 0.1 | 0 | 0x0 | 0x3ff | 0 | 102.3 | 0x0 | - | - |  | FRR | FrCamera |  | Motorola |  | Application_Normal
✔ | ✔ | 0x3CD | FRR_SGU30 | 50 | 64 | 47 | 7 | 2 |  |  | lower | U | - | [10 empty] | FRR | FrCamera |  | Motorola |  | Application_Normal
✔ | ✔ | 0x3CD | FRR_SGU30 | 50 | 64 | 47 | 5 | 1 | FRR_ObjInFreeSpaceFlag_30 | FRR_ObjInFreeSpaceFlag_30 | - | U | - | 1 | 0 | - | - | 0 | 1 | 0x0 | - | 0x0:No 0x1:Yes |  | FRR | FrCamera |  | Motorola |  | Application_Normal
✔ | ✔ | 0x3CD | FRR_SGU30 | 50 | 64 | 48 | 7 | 8 | FRR_ObjCneterToAnchorX_30 | FRR_ObjCneterToAnchorX_30 | - | U | m | 0.1 | -12.7 | 0x0 | 0xff | -12.7 | 12.8 |  | - | - |  | FRR | FrCamera |  | Motorola |  | Application_Normal
✔ | ✔ | 0x3CD | FRR_SGU30 | 50 | 64 | 49 | 7 | 8 | FRR_ObjCneterToAnchorY_30 | FRR_ObjCneterToAnchorY_30 | - | U | m | 0.1 | -12.7 | 0x0 | 0xff | -12.7 | 12.8 |  | - | - |  | FRR | FrCamera |  | Motorola |  | Application_Normal
✔ | ✔ | 0x3CE | FRR_SGU31 | 50 | 64 | 0 | 7 | 8 | FRR_SGU31_Checksum | FRR_SGU31_Checksum | - | U | - | 1 | 0 | 0x0 | 0xff | 0 | 255 |  | - | - |  | FRR | FrCamera |  | Motorola |  | Application_Normal
✔ | ✔ | 0x3CE | FRR_SGU31 | 50 | 64 | 1 | 7 | 4 | FRR_SGU31_BlockCounter | FRR_SGU31_BlockCounter | - | U | - | 1 | 0 | 0x0 | 0xf | 0 | 15 |  | - | - |  | FRR | FrCamera |  | Motorola |  | Application_Normal
✔ | ✔ | 0x3CE | FRR_SGU31 | 50 | 64 | 2 | 7 | 8 | FRR_ObjID_31 | FRR_ObjID_31 | - | U | - | 1 | 0 | 0x0 | 0xff | 0 | 255 |  | - | - |  | FRR | FrCamera |  | Motorola |  | Application_Normal
✔ | ✔ | 0x3CE | FRR_SGU31 | 50 | 64 | 3 | 7 | 7 | FRR_ObjExistProb_31 | FRR_ObjExistProb_31 | - | U | pct | 1 | 0 | 0x0 | 0x64 | 0 | 100 |  | - | - |  | FRR | FrCamera |  | Motorola |  | Application_Normal
✔ | ✔ | 0x3CE | FRR_SGU31 | 50 | 64 | 4 | 7 | 7 | FRR_ObjObstacleProb_31 | FRR_ObjObstacleProb_31 | - | U | pct | 1 | 0 | 0x0 | 0x64 | 0 | 100 |  | - | - |  | FRR | FrCamera |  | Motorola |  | Application_Normal
✔ | ✔ | 0x3CE | FRR_SGU31 | 50 | 64 | 5 | 7 | 3 | FRR_ObjType_31 | FRR_ObjType_31 | - | U | - | 1 | 0 | - | - | 0 | 7 |  | - | 0x0: unknown 0x1: pedestrian 0x2: bicycle(two wheeler) 0x3: motorbike 0x4: vehicle 0x5: van 0x6: truck 0x7: init |  | FRR | FrCamera |  | Motorola |  | Application_Normal
✔ | ✔ | 0x3CE | FRR_SGU31 | 50 | 64 | 5 | 4 | 2 | FRR_ObjTrackSts_31 | FRR_ObjTrackSts_31 | - | U | - | 1 | 0 | - | - | 0 | 3 |  | - | 0x0: Init 0x1: Measured 0x2: Predicted 0x3: Reserved |  | FRR | FrCamera |  | Motorola |  | Application_Normal
✔ | ✔ | 0x3CE | FRR_SGU31 | 50 | 64 | 5 | 2 | 2 | FRR_ObjMotionSts_31 | FRR_ObjMotionSts_31 | - | U | - | 1 | 0 | - | - | 0 | 3 |  | - | 0x0: Unknown 0x1: Moving 0x2: Stopped 0x3=Standstill |  | FRR | FrCamera |  | Motorola |  | Application_Normal
✔ | ✔ | 0x3CE | FRR_SGU31 | 50 | 64 | 6 | 7 | 2 | FRR_ObjMotionDirection_31 | FRR_ObjMotionDirection_31 | - | U | - | 1 | 0 | - | - | 0 | 3 |  | - | 0x0: Unknown 0x1: Oncoming 0x2: Preceding 0x3: Crossing |  | FRR | FrCamera |  | Motorola |  | Application_Normal
✔ | ✔ | 0x3CE | FRR_SGU31 | 50 | 64 | 6 | 4 | 5 | FRR_ObjDistX_31 | FRR_ObjDistX_31 | upper | U | m | 0.0625 | 0 | 0x0 | 0x1fff | 0 | 511.9375 | 0x1fff | - | - |  | FRR | FrCamera |  | Motorola |  | Application_Normal
✔ | ✔ | 0x3CE | FRR_SGU31 | 50 | 64 | 7 | 7 | 8 |  |  | lower | U | - | [10 empty] | FRR | FrCamera |  | Motorola |  | Application_Normal
✔ | ✔ | 0x3CE | FRR_SGU31 | 50 | 64 | 8 | 7 | 8 | FRR_ObjDistY_31 | FRR_ObjDistY_31 | upper | U | m | 0.0625 | -128 | 0x0 | 0xfff | -128 | 127.9375 | 0x0 | - | - |  | FRR | FrCamera |  | Motorola |  | Application_Normal
✔ | ✔ | 0x3CE | FRR_SGU31 | 50 | 64 | 9 | 7 | 4 |  |  | lower | U | - | [10 empty] | FRR | FrCamera |  | Motorola |  | Application_Normal
✔ | ✔ | 0x3CE | FRR_SGU31 | 50 | 64 | 10 | 7 | 8 | FRR_ObjRelVelX_31 | FRR_ObjRelVelX_31 | upper | U | m_s | 0.01 | -163.8 | 0x0 | 0x7fff | -163.8 | 163.87 | 0x0 | - | - |  | FRR | FrCamera |  | Motorola |  | Application_Normal
✔ | ✔ | 0x3CE | FRR_SGU31 | 50 | 64 | 11 | 7 | 7 |  |  | lower | U | - | [10 empty] | FRR | FrCamera |  | Motorola |  | Application_Normal
✔ | ✔ | 0x3CE | FRR_SGU31 | 50 | 64 | 12 | 7 | 8 | FRR_ObjRelVelY_31 | FRR_ObjRelVelY_31 | upper | U | m_s | 0.01 | -163.8 | 0x0 | 0x7fff | -163.8 | 163.87 | 0x0 | - | - |  | FRR | FrCamera |  | Motorola |  | Application_Normal
✔ | ✔ | 0x3CE | FRR_SGU31 | 50 | 64 | 13 | 7 | 7 |  |  | lower | U | - | [10 empty] | FRR | FrCamera |  | Motorola |  | Application_Normal
✔ | ✔ | 0x3CE | FRR_SGU31 | 50 | 64 | 14 | 7 | 8 | FRR_ObjAccelX_31 | FRR_ObjAccelX_31 | upper | U | m_s2 | 0.02 | -40.95 | 0x0 | 0xfff | -40.95 | 40.95 | 0x0 | - | - |  | FRR | FrCamera |  | Motorola |  | Application_Normal
✔ | ✔ | 0x3CE | FRR_SGU31 | 50 | 64 | 15 | 7 | 4 |  |  | lower | U | - | [10 empty] | FRR | FrCamera |  | Motorola |  | Application_Normal
✔ | ✔ | 0x3CE | FRR_SGU31 | 50 | 64 | 16 | 7 | 8 | FRR_ObjAccelY_31 | FRR_ObjAccelY_31 | upper | U | m_s2 | 0.02 | -40.95 | 0x0 | 0xfff | -40.95 | 40.95 | 0x0 | - | - |  | FRR | FrCamera |  | Motorola |  | Application_Normal
✔ | ✔ | 0x3CE | FRR_SGU31 | 50 | 64 | 17 | 7 | 4 |  |  | lower | U | - | [10 empty] | FRR | FrCamera |  | Motorola |  | Application_Normal
✔ | ✔ | 0x3CE | FRR_SGU31 | 50 | 64 | 18 | 7 | 8 | FRR_ObjDistXStd_31 | FRR_ObjDistXStd_31 | - | U | m | 0.1 | 0 | 0x0 | 0xff | 0 | 25.5 |  | - | - |  | FRR | FrCamera |  | Motorola |  | Application_Normal
✔ | ✔ | 0x3CE | FRR_SGU31 | 50 | 64 | 19 | 7 | 8 | FRR_ObjDistYStd_31 | FRR_ObjDistYStd_31 | - | U | m | 0.1 | 0 | 0x0 | 0xff | 0 | 25.5 |  | - | - |  | FRR | FrCamera |  | Motorola |  | Application_Normal
✔ | ✔ | 0x3CE | FRR_SGU31 | 50 | 64 | 20 | 7 | 8 | FRR_ObjRelVelXStd_31 | FRR_ObjRelVelXStd_31 | - | U | m_s | 0.0625 | 0 | 0x0 | 0xff | 0 | 15.9375 |  | - | - |  | FRR | FrCamera |  | Motorola |  | Application_Normal
✔ | ✔ | 0x3CE | FRR_SGU31 | 50 | 64 | 21 | 7 | 8 | FRR_ObjRelVelYStd_31 | FRR_ObjRelVelYStd_31 | - | U | m_s | 0.0625 | 0 | 0x0 | 0xff | 0 | 15.9375 |  | - | - |  | FRR | FrCamera |  | Motorola |  | Application_Normal
✔ | ✔ | 0x3CE | FRR_SGU31 | 50 | 64 | 22 | 7 | 8 | FRR_ObjRAccelXStd_31 | FRR_ObjRAccelXStd_31 | - | U | m_s2 | 0.0625 | 0 | 0x0 | 0xff | 0 | 15.9375 |  | - | - |  | FRR | FrCamera |  | Motorola |  | Application_Normal
✔ | ✔ | 0x3CE | FRR_SGU31 | 50 | 64 | 23 | 7 | 8 | FRR_ObjRAccelYStd_31 | FRR_ObjRAccelYStd_31 | - | U | m_s2 | 0.0625 | 0 | 0x0 | 0xff | 0 | 15.9375 |  | - | - |  | FRR | FrCamera |  | Motorola |  | Application_Normal
✔ | ✔ | 0x3CE | FRR_SGU31 | 50 | 64 | 24 | 7 | 8 | FRR_ObjWidth_31 | FRR_ObjWidth_31 | upper | U | m | 0.01 | 0 | 0x0 | 0x3ff | 0 | 10.23 |  | - | - |  | FRR | FrCamera |  | Motorola |  | Application_Normal
✔ | ✔ | 0x3CE | FRR_SGU31 | 50 | 64 | 25 | 7 | 2 |  |  | lower | U | - | [10 empty] | FRR | FrCamera |  | Motorola |  | Application_Normal
✔ | ✔ | 0x3CE | FRR_SGU31 | 50 | 64 | 25 | 3 | 4 | FRR_ObjLength_31 | FRR_ObjLength_31 | upper | U | m | 0.01 | 0 | 0x0 | 0xfff | 0 | 40.95 |  | - | - |  | FRR | FrCamera |  | Motorola |  | Application_Normal
✔ | ✔ | 0x3CE | FRR_SGU31 | 50 | 64 | 26 | 7 | 8 |  |  | lower | U | - | [10 empty] | FRR | FrCamera |  | Motorola |  | Application_Normal
✔ | ✔ | 0x3CE | FRR_SGU31 | 50 | 64 | 27 | 7 | 8 | FRR_ObjAge_31 | FRR_ObjAge_31 | - | U | - | 1 | 0 | 0x0 | 0xff | 0 | 255 |  | - | - |  | FRR | FrCamera |  | Motorola |  | Application_Normal
✔ | ✔ | 0x3CE | FRR_SGU31 | 50 | 64 | 28 | 7 | 8 | FRR_ObjRCS_31 | FRR_ObjRCS_31 | upper | U | dBsm | 0.125 | -50 | 0x0 | 0x3ff | -50 | 77.875 | 0x0 | - | - |  | FRR | FrCamera |  | Motorola |  | Application_Normal
✔ | ✔ | 0x3CE | FRR_SGU31 | 50 | 64 | 29 | 7 | 2 |  |  | lower | U | - | [10 empty] | FRR | FrCamera |  | Motorola |  | Application_Normal
✔ | ✔ | 0x3CE | FRR_SGU31 | 50 | 64 | 29 | 3 | 4 | FRR_ObjAnchorPoint_31 | FRR_ObjAnchorPoint_31 | - | U | - | 1 | 0 | - | - | 0 | 15 | 0x7 | - | 0x0: unknown 0x1: Front Left 0x2:Front Mid 0x3:Front Right 0x4:Left Mid 0x5:Right Mid 0x6:Rear Left 0x7:Rear mid 0x8:Rear Right |  | FRR | FrCamera |  | Motorola |  | Application_Normal
✔ | ✔ | 0x3CE | FRR_SGU31 | 50 | 64 | 30 | 7 | 8 | FRR_ObjHeadingAngle_31 | FRR_ObjHeadingAngle_31 | upper | U | rad | 0.002 | -3.14 | 0x0 | 0xC44 | -3.14 | 3.14 | 0x622 | - | - |  | FRR | FrCamera |  | Motorola |  | Application_Normal
✔ | ✔ | 0x3CE | FRR_SGU31 | 50 | 64 | 31 | 7 | 4 |  |  | lower | U | - | [10 empty] | FRR | FrCamera |  | Motorola |  | Application_Normal
✔ | ✔ | 0x3CE | FRR_SGU31 | 50 | 64 | 31 | 3 | 4 | FRR_SGU31_RollingCounter | FRR_SGU31_RollingCounter | - | U | - | 1 | 0 | 0h | 0xf | 0 | 15 |  | - | - |  | FRR | FrCamera |  | Motorola |  | Application_Normal
✔ | ✔ | 0x3CE | FRR_SGU31 | 50 | 64 | 32 | 7 | 8 | FRR_ObjDistZ_31 | FRR_ObjDistZ_31 | - | U | m | 0.1 | -5 | 0x0 | 0xff | -5 | 20.5 |  |  |  |  | FRR | FrCamera |  | Motorola |  | Application_Normal
✔ | ✔ | 0x3CE | FRR_SGU31 | 50 | 64 | 33 | 7 | 8 | FRR_ObjAbsVelX_31 | FRR_ObjAbsVelX_31 | upper | U | m_s | 0.01 | -163.8 | 0x0 | 0x7fff | -163.8 | 163.87 | 0x0 | - | - |  | FRR | FrCamera |  | Motorola |  | Application_Normal
✔ | ✔ | 0x3CE | FRR_SGU31 | 50 | 64 | 34 | 7 | 7 |  |  | lower | U | - | [10 empty] | FRR | FrCamera |  | Motorola |  | Application_Normal
✔ | ✔ | 0x3CE | FRR_SGU31 | 50 | 64 | 35 | 7 | 8 | FRR_ObjAbsVelY_31 | FRR_ObjAbsVelY_31 | upper | U | m_s | 0.01 | -163.8 | 0x0 | 0x7fff | -163.8 | 163.87 | 0x0 | - | - |  | FRR | FrCamera |  | Motorola |  | Application_Normal
✔ | ✔ | 0x3CE | FRR_SGU31 | 50 | 64 | 36 | 7 | 7 |  |  | lower | U | - | [10 empty] | FRR | FrCamera |  | Motorola |  | Application_Normal
✔ | ✔ | 0x3CE | FRR_SGU31 | 50 | 64 | 37 | 7 | 8 | FRR_ObjAbsAccelX_31 | FRR_ObjAbsAccelX_31 | upper | U | m_s2 | 0.02 | -40.95 | 0x0 | 0xfff | -40.95 | 40.95 | 0x0 | - | - |  | FRR | FrCamera |  | Motorola |  | Application_Normal
✔ | ✔ | 0x3CE | FRR_SGU31 | 50 | 64 | 38 | 7 | 4 |  |  | lower | U | - | [10 empty] | FRR | FrCamera |  | Motorola |  | Application_Normal
✔ | ✔ | 0x3CE | FRR_SGU31 | 50 | 64 | 39 | 7 | 8 | FRR_ObjAbsAccelY_31 | FRR_ObjAbsAccelY_31 | upper | U | m_s2 | 0.02 | -40.95 | 0x0 | 0xfff | -40.95 | 40.95 | 0x0 | - | - |  | FRR | FrCamera |  | Motorola |  | Application_Normal
✔ | ✔ | 0x3CE | FRR_SGU31 | 50 | 64 | 40 | 7 | 4 |  |  | lower | U | - | [10 empty] | FRR | FrCamera |  | Motorola |  | Application_Normal
✔ | ✔ | 0x3CE | FRR_SGU31 | 50 | 64 | 41 | 7 | 8 | FRR_ObjAbsVelXStd_31 | FRR_ObjAbsVelXStd_31 | - | U | m_s | 0.0625 | 0 | 0x0 | 0xff | 0 | 15.9375 |  | - | - |  | FRR | FrCamera |  | Motorola |  | Application_Normal
✔ | ✔ | 0x3CE | FRR_SGU31 | 50 | 64 | 42 | 7 | 8 | FRR_ObjAbsVelYStd_31 | FRR_ObjAbsVelYStd_31 | - | U | m_s | 0.0625 | 0 | 0x0 | 0xff | 0 | 15.9375 |  | - | - |  | FRR | FrCamera |  | Motorola |  | Application_Normal
✔ | ✔ | 0x3CE | FRR_SGU31 | 50 | 64 | 43 | 7 | 8 | FRR_ObjAbsAccelXStd_31 | FRR_ObjAbsAccelXStd_31 | - | U | m_s2 | 0.0625 | 0 | 0x0 | 0xff | 0 | 15.9375 |  | - | - |  | FRR | FrCamera |  | Motorola |  | Application_Normal
✔ | ✔ | 0x3CE | FRR_SGU31 | 50 | 64 | 44 | 7 | 8 | FRR_ObjAbsAccelYStd_31 | FRR_ObjAbsAccelYStd_31 | - | U | m_s2 | 0.0625 | 0 | 0x0 | 0xff | 0 | 15.9375 |  | - | - |  | FRR | FrCamera |  | Motorola |  | Application_Normal
✔ | ✔ | 0x3CE | FRR_SGU31 | 50 | 64 | 45 | 7 | 7 | FRR_ObjTypeProb_31 | FRR_ObjTypeProb_31 | - | U | - | 1 | 0 | 0x0 | 0x64 | 0 | 100 |  | - | - |  | FRR | FrCamera |  | Motorola |  | Application_Normal
✔ | ✔ | 0x3CE | FRR_SGU31 | 50 | 64 | 45 | 0 | 1 | FRR_ObjUpdateFlag_31 | FRR_ObjUpdateFlag_31 | - | U | - | 1 | 0 | - | - | 0 | 1 | 0x0 | - | 0x0: New object in cycle 0x1: Object existed in previous cycle |  | FRR | FrCamera |  | Motorola |  | Application_Normal
✔ | ✔ | 0x3CE | FRR_SGU31 | 50 | 64 | 46 | 7 | 8 | FRR_ObjSNR_31 | FRR_ObjSNR_31 | upper | U | dB | 0.1 | 0 | 0x0 | 0x3ff | 0 | 102.3 | 0x0 | - | - |  | FRR | FrCamera |  | Motorola |  | Application_Normal
✔ | ✔ | 0x3CE | FRR_SGU31 | 50 | 64 | 47 | 7 | 2 |  |  | lower | U | - | [10 empty] | FRR | FrCamera |  | Motorola |  | Application_Normal
✔ | ✔ | 0x3CE | FRR_SGU31 | 50 | 64 | 47 | 5 | 1 | FRR_ObjInFreeSpaceFlag_31 | FRR_ObjInFreeSpaceFlag_31 | - | U | - | 1 | 0 | - | - | 0 | 1 | 0x0 | - | 0x0:No 0x1:Yes |  | FRR | FrCamera |  | Motorola |  | Application_Normal
✔ | ✔ | 0x3CE | FRR_SGU31 | 50 | 64 | 48 | 7 | 8 | FRR_ObjCneterToAnchorX_31 | FRR_ObjCneterToAnchorX_31 | - | U | m | 0.1 | -12.7 | 0x0 | 0xff | -12.7 | 12.8 |  | - | - |  | FRR | FrCamera |  | Motorola |  | Application_Normal
✔ | ✔ | 0x3CE | FRR_SGU31 | 50 | 64 | 49 | 7 | 8 | FRR_ObjCneterToAnchorY_31 | FRR_ObjCneterToAnchorY_31 | - | U | m | 0.1 | -12.7 | 0x0 | 0xff | -12.7 | 12.8 |  | - | - |  | FRR | FrCamera |  | Motorola |  | Application_Normal
✔ | ✔ | 0x3CF | FRR_SGU32 | 50 | 64 | 0 | 7 | 8 | FRR_SGU32_Checksum | FRR_SGU32_Checksum | - | U | - | 1 | 0 | 0x0 | 0xff | 0 | 255 |  | - | - |  | FRR | FrCamera |  | Motorola |  | Application_Normal
✔ | ✔ | 0x3CF | FRR_SGU32 | 50 | 64 | 1 | 7 | 4 | FRR_SGU32_BlockCounter | FRR_SGU32_BlockCounter | - | U | - | 1 | 0 | 0x0 | 0xf | 0 | 15 |  | - | - |  | FRR | FrCamera |  | Motorola |  | Application_Normal
✔ | ✔ | 0x3CF | FRR_SGU32 | 50 | 64 | 2 | 7 | 8 | FRR_ObjID_32 | FRR_ObjID_32 | - | U | - | 1 | 0 | 0x0 | 0xff | 0 | 255 |  | - | - |  | FRR | FrCamera |  | Motorola |  | Application_Normal
✔ | ✔ | 0x3CF | FRR_SGU32 | 50 | 64 | 3 | 7 | 7 | FRR_ObjExistProb_32 | FRR_ObjExistProb_32 | - | U | pct | 1 | 0 | 0x0 | 0x64 | 0 | 100 |  | - | - |  | FRR | FrCamera |  | Motorola |  | Application_Normal
✔ | ✔ | 0x3CF | FRR_SGU32 | 50 | 64 | 4 | 7 | 7 | FRR_ObjObstacleProb_32 | FRR_ObjObstacleProb_32 | - | U | pct | 1 | 0 | 0x0 | 0x64 | 0 | 100 |  | - | - |  | FRR | FrCamera |  | Motorola |  | Application_Normal
✔ | ✔ | 0x3CF | FRR_SGU32 | 50 | 64 | 5 | 7 | 3 | FRR_ObjType_32 | FRR_ObjType_32 | - | U | - | 1 | 0 | - | - | 0 | 7 |  | - | 0x0: unknown 0x1: pedestrian 0x2: bicycle(two wheeler) 0x3: motorbike 0x4: vehicle 0x5: van 0x6: truck 0x7: init |  | FRR | FrCamera |  | Motorola |  | Application_Normal
✔ | ✔ | 0x3CF | FRR_SGU32 | 50 | 64 | 5 | 4 | 2 | FRR_ObjTrackSts_32 | FRR_ObjTrackSts_32 | - | U | - | 1 | 0 | - | - | 0 | 3 |  | - | 0x0: Init 0x1: Measured 0x2: Predicted 0x3: Reserved |  | FRR | FrCamera |  | Motorola |  | Application_Normal
✔ | ✔ | 0x3CF | FRR_SGU32 | 50 | 64 | 5 | 2 | 2 | FRR_ObjMotionSts_32 | FRR_ObjMotionSts_32 | - | U | - | 1 | 0 | - | - | 0 | 3 |  | - | 0x0: Unknown 0x1: Moving 0x2: Stopped 0x3=Standstill |  | FRR | FrCamera |  | Motorola |  | Application_Normal
✔ | ✔ | 0x3CF | FRR_SGU32 | 50 | 64 | 6 | 7 | 2 | FRR_ObjMotionDirection_32 | FRR_ObjMotionDirection_32 | - | U | - | 1 | 0 | - | - | 0 | 3 |  | - | 0x0: Unknown 0x1: Oncoming 0x2: Preceding 0x3: Crossing |  | FRR | FrCamera |  | Motorola |  | Application_Normal
✔ | ✔ | 0x3CF | FRR_SGU32 | 50 | 64 | 6 | 4 | 5 | FRR_ObjDistX_32 | FRR_ObjDistX_32 | upper | U | m | 0.0625 | 0 | 0x0 | 0x1fff | 0 | 511.9375 | 0x1fff | - | - |  | FRR | FrCamera |  | Motorola |  | Application_Normal
✔ | ✔ | 0x3CF | FRR_SGU32 | 50 | 64 | 7 | 7 | 8 |  |  | lower | U | - | [10 empty] | FRR | FrCamera |  | Motorola |  | Application_Normal
✔ | ✔ | 0x3CF | FRR_SGU32 | 50 | 64 | 8 | 7 | 8 | FRR_ObjDistY_32 | FRR_ObjDistY_32 | upper | U | m | 0.0625 | -128 | 0x0 | 0xfff | -128 | 127.9375 | 0x0 | - | - |  | FRR | FrCamera |  | Motorola |  | Application_Normal
✔ | ✔ | 0x3CF | FRR_SGU32 | 50 | 64 | 9 | 7 | 4 |  |  | lower | U | - | [10 empty] | FRR | FrCamera |  | Motorola |  | Application_Normal
✔ | ✔ | 0x3CF | FRR_SGU32 | 50 | 64 | 10 | 7 | 8 | FRR_ObjRelVelX_32 | FRR_ObjRelVelX_32 | upper | U | m_s | 0.01 | -163.8 | 0x0 | 0x7fff | -163.8 | 163.87 | 0x0 | - | - |  | FRR | FrCamera |  | Motorola |  | Application_Normal
✔ | ✔ | 0x3CF | FRR_SGU32 | 50 | 64 | 11 | 7 | 7 |  |  | lower | U | - | [10 empty] | FRR | FrCamera |  | Motorola |  | Application_Normal
✔ | ✔ | 0x3CF | FRR_SGU32 | 50 | 64 | 12 | 7 | 8 | FRR_ObjRelVelY_32 | FRR_ObjRelVelY_32 | upper | U | m_s | 0.01 | -163.8 | 0x0 | 0x7fff | -163.8 | 163.87 | 0x0 | - | - |  | FRR | FrCamera |  | Motorola |  | Application_Normal
✔ | ✔ | 0x3CF | FRR_SGU32 | 50 | 64 | 13 | 7 | 7 |  |  | lower | U | - | [10 empty] | FRR | FrCamera |  | Motorola |  | Application_Normal
✔ | ✔ | 0x3CF | FRR_SGU32 | 50 | 64 | 14 | 7 | 8 | FRR_ObjAccelX_32 | FRR_ObjAccelX_32 | upper | U | m_s2 | 0.02 | -40.95 | 0x0 | 0xfff | -40.95 | 40.95 | 0x0 | - | - |  | FRR | FrCamera |  | Motorola |  | Application_Normal
✔ | ✔ | 0x3CF | FRR_SGU32 | 50 | 64 | 15 | 7 | 4 |  |  | lower | U | - | [10 empty] | FRR | FrCamera |  | Motorola |  | Application_Normal
✔ | ✔ | 0x3CF | FRR_SGU32 | 50 | 64 | 16 | 7 | 8 | FRR_ObjAccelY_32 | FRR_ObjAccelY_32 | upper | U | m_s2 | 0.02 | -40.95 | 0x0 | 0xfff | -40.95 | 40.95 | 0x0 | - | - |  | FRR | FrCamera |  | Motorola |  | Application_Normal
✔ | ✔ | 0x3CF | FRR_SGU32 | 50 | 64 | 17 | 7 | 4 |  |  | lower | U | - | [10 empty] | FRR | FrCamera |  | Motorola |  | Application_Normal
✔ | ✔ | 0x3CF | FRR_SGU32 | 50 | 64 | 18 | 7 | 8 | FRR_ObjDistXStd_32 | FRR_ObjDistXStd_32 | - | U | m | 0.1 | 0 | 0x0 | 0xff | 0 | 25.5 |  | - | - |  | FRR | FrCamera |  | Motorola |  | Application_Normal
✔ | ✔ | 0x3CF | FRR_SGU32 | 50 | 64 | 19 | 7 | 8 | FRR_ObjDistYStd_32 | FRR_ObjDistYStd_32 | - | U | m | 0.1 | 0 | 0x0 | 0xff | 0 | 25.5 |  | - | - |  | FRR | FrCamera |  | Motorola |  | Application_Normal
✔ | ✔ | 0x3CF | FRR_SGU32 | 50 | 64 | 20 | 7 | 8 | FRR_ObjRelVelXStd_32 | FRR_ObjRelVelXStd_32 | - | U | m_s | 0.0625 | 0 | 0x0 | 0xff | 0 | 15.9375 |  | - | - |  | FRR | FrCamera |  | Motorola |  | Application_Normal
✔ | ✔ | 0x3CF | FRR_SGU32 | 50 | 64 | 21 | 7 | 8 | FRR_ObjRelVelYStd_32 | FRR_ObjRelVelYStd_32 | - | U | m_s | 0.0625 | 0 | 0x0 | 0xff | 0 | 15.9375 |  | - | - |  | FRR | FrCamera |  | Motorola |  | Application_Normal
✔ | ✔ | 0x3CF | FRR_SGU32 | 50 | 64 | 22 | 7 | 8 | FRR_ObjRAccelXStd_32 | FRR_ObjRAccelXStd_32 | - | U | m_s2 | 0.0625 | 0 | 0x0 | 0xff | 0 | 15.9375 |  | - | - |  | FRR | FrCamera |  | Motorola |  | Application_Normal
✔ | ✔ | 0x3CF | FRR_SGU32 | 50 | 64 | 23 | 7 | 8 | FRR_ObjRAccelYStd_32 | FRR_ObjRAccelYStd_32 | - | U | m_s2 | 0.0625 | 0 | 0x0 | 0xff | 0 | 15.9375 |  | - | - |  | FRR | FrCamera |  | Motorola |  | Application_Normal
✔ | ✔ | 0x3CF | FRR_SGU32 | 50 | 64 | 24 | 7 | 8 | FRR_ObjWidth_32 | FRR_ObjWidth_32 | upper | U | m | 0.01 | 0 | 0x0 | 0x3ff | 0 | 10.23 |  | - | - |  | FRR | FrCamera |  | Motorola |  | Application_Normal
✔ | ✔ | 0x3CF | FRR_SGU32 | 50 | 64 | 25 | 7 | 2 |  |  | lower | U | - | [10 empty] | FRR | FrCamera |  | Motorola |  | Application_Normal
✔ | ✔ | 0x3CF | FRR_SGU32 | 50 | 64 | 25 | 3 | 4 | FRR_ObjLength_32 | FRR_ObjLength_32 | upper | U | m | 0.01 | 0 | 0x0 | 0xfff | 0 | 40.95 |  | - | - |  | FRR | FrCamera |  | Motorola |  | Application_Normal
✔ | ✔ | 0x3CF | FRR_SGU32 | 50 | 64 | 26 | 7 | 8 |  |  | lower | U | - | [10 empty] | FRR | FrCamera |  | Motorola |  | Application_Normal
✔ | ✔ | 0x3CF | FRR_SGU32 | 50 | 64 | 27 | 7 | 8 | FRR_ObjAge_32 | FRR_ObjAge_32 | - | U | - | 1 | 0 | 0x0 | 0xff | 0 | 255 |  | - | - |  | FRR | FrCamera |  | Motorola |  | Application_Normal
✔ | ✔ | 0x3CF | FRR_SGU32 | 50 | 64 | 28 | 7 | 8 | FRR_ObjRCS_32 | FRR_ObjRCS_32 | upper | U | dBsm | 0.125 | -50 | 0x0 | 0x3ff | -50 | 77.875 | 0x0 | - | - |  | FRR | FrCamera |  | Motorola |  | Application_Normal
✔ | ✔ | 0x3CF | FRR_SGU32 | 50 | 64 | 29 | 7 | 2 |  |  | lower | U | - | [10 empty] | FRR | FrCamera |  | Motorola |  | Application_Normal
✔ | ✔ | 0x3CF | FRR_SGU32 | 50 | 64 | 29 | 3 | 4 | FRR_ObjAnchorPoint_32 | FRR_ObjAnchorPoint_32 | - | U | - | 1 | 0 | - | - | 0 | 15 | 0x7 | - | 0x0: unknown 0x1: Front Left 0x2:Front Mid 0x3:Front Right 0x4:Left Mid 0x5:Right Mid 0x6:Rear Left 0x7:Rear mid 0x8:Rear Right |  | FRR | FrCamera |  | Motorola |  | Application_Normal
✔ | ✔ | 0x3CF | FRR_SGU32 | 50 | 64 | 30 | 7 | 8 | FRR_ObjHeadingAngle_32 | FRR_ObjHeadingAngle_32 | upper | U | rad | 0.002 | -3.14 | 0x0 | 0xC44 | -3.14 | 3.14 | 0x622 | - | - |  | FRR | FrCamera |  | Motorola |  | Application_Normal
✔ | ✔ | 0x3CF | FRR_SGU32 | 50 | 64 | 31 | 7 | 4 |  |  | lower | U | - | [10 empty] | FRR | FrCamera |  | Motorola |  | Application_Normal
✔ | ✔ | 0x3CF | FRR_SGU32 | 50 | 64 | 31 | 3 | 4 | FRR_SGU32_RollingCounter | FRR_SGU32_RollingCounter | - | U | - | 1 | 0 | 0h | 0xf | 0 | 15 |  | - | - |  | FRR | FrCamera |  | Motorola |  | Application_Normal
✔ | ✔ | 0x3CF | FRR_SGU32 | 50 | 64 | 32 | 7 | 8 | FRR_ObjDistZ_32 | FRR_ObjDistZ_32 | - | U | m | 0.1 | -5 | 0x0 | 0xff | -5 | 20.5 |  |  |  |  | FRR | FrCamera |  | Motorola |  | Application_Normal
✔ | ✔ | 0x3CF | FRR_SGU32 | 50 | 64 | 33 | 7 | 8 | FRR_ObjAbsVelX_32 | FRR_ObjAbsVelX_32 | upper | U | m_s | 0.01 | -163.8 | 0x0 | 0x7fff | -163.8 | 163.87 | 0x0 | - | - |  | FRR | FrCamera |  | Motorola |  | Application_Normal
✔ | ✔ | 0x3CF | FRR_SGU32 | 50 | 64 | 34 | 7 | 7 |  |  | lower | U | - | [10 empty] | FRR | FrCamera |  | Motorola |  | Application_Normal
✔ | ✔ | 0x3CF | FRR_SGU32 | 50 | 64 | 35 | 7 | 8 | FRR_ObjAbsVelY_32 | FRR_ObjAbsVelY_32 | upper | U | m_s | 0.01 | -163.8 | 0x0 | 0x7fff | -163.8 | 163.87 | 0x0 | - | - |  | FRR | FrCamera |  | Motorola |  | Application_Normal
✔ | ✔ | 0x3CF | FRR_SGU32 | 50 | 64 | 36 | 7 | 7 |  |  | lower | U | - | [10 empty] | FRR | FrCamera |  | Motorola |  | Application_Normal
✔ | ✔ | 0x3CF | FRR_SGU32 | 50 | 64 | 37 | 7 | 8 | FRR_ObjAbsAccelX_32 | FRR_ObjAbsAccelX_32 | upper | U | m_s2 | 0.02 | -40.95 | 0x0 | 0xfff | -40.95 | 40.95 | 0x0 | - | - |  | FRR | FrCamera |  | Motorola |  | Application_Normal
✔ | ✔ | 0x3CF | FRR_SGU32 | 50 | 64 | 38 | 7 | 4 |  |  | lower | U | - | [10 empty] | FRR | FrCamera |  | Motorola |  | Application_Normal
✔ | ✔ | 0x3CF | FRR_SGU32 | 50 | 64 | 39 | 7 | 8 | FRR_ObjAbsAccelY_32 | FRR_ObjAbsAccelY_32 | upper | U | m_s2 | 0.02 | -40.95 | 0x0 | 0xfff | -40.95 | 40.95 | 0x0 | - | - |  | FRR | FrCamera |  | Motorola |  | Application_Normal
✔ | ✔ | 0x3CF | FRR_SGU32 | 50 | 64 | 40 | 7 | 4 |  |  | lower | U | - | [10 empty] | FRR | FrCamera |  | Motorola |  | Application_Normal
✔ | ✔ | 0x3CF | FRR_SGU32 | 50 | 64 | 41 | 7 | 8 | FRR_ObjAbsVelXStd_32 | FRR_ObjAbsVelXStd_32 | - | U | m_s | 0.0625 | 0 | 0x0 | 0xff | 0 | 15.9375 |  | - | - |  | FRR | FrCamera |  | Motorola |  | Application_Normal
✔ | ✔ | 0x3CF | FRR_SGU32 | 50 | 64 | 42 | 7 | 8 | FRR_ObjAbsVelYStd_32 | FRR_ObjAbsVelYStd_32 | - | U | m_s | 0.0625 | 0 | 0x0 | 0xff | 0 | 15.9375 |  | - | - |  | FRR | FrCamera |  | Motorola |  | Application_Normal
✔ | ✔ | 0x3CF | FRR_SGU32 | 50 | 64 | 43 | 7 | 8 | FRR_ObjAbsAccelXStd_32 | FRR_ObjAbsAccelXStd_32 | - | U | m_s2 | 0.0625 | 0 | 0x0 | 0xff | 0 | 15.9375 |  | - | - |  | FRR | FrCamera |  | Motorola |  | Application_Normal
✔ | ✔ | 0x3CF | FRR_SGU32 | 50 | 64 | 44 | 7 | 8 | FRR_ObjAbsAccelYStd_32 | FRR_ObjAbsAccelYStd_32 | - | U | m_s2 | 0.0625 | 0 | 0x0 | 0xff | 0 | 15.9375 |  | - | - |  | FRR | FrCamera |  | Motorola |  | Application_Normal
✔ | ✔ | 0x3CF | FRR_SGU32 | 50 | 64 | 45 | 7 | 7 | FRR_ObjTypeProb_32 | FRR_ObjTypeProb_32 | - | U | - | 1 | 0 | 0x0 | 0x64 | 0 | 100 |  | - | - |  | FRR | FrCamera |  | Motorola |  | Application_Normal
✔ | ✔ | 0x3CF | FRR_SGU32 | 50 | 64 | 45 | 0 | 1 | FRR_ObjUpdateFlag_32 | FRR_ObjUpdateFlag_32 | - | U | - | 1 | 0 | - | - | 0 | 1 | 0x0 | - | 0x0: New object in cycle 0x1: Object existed in previous cycle |  | FRR | FrCamera |  | Motorola |  | Application_Normal
✔ | ✔ | 0x3CF | FRR_SGU32 | 50 | 64 | 46 | 7 | 8 | FRR_ObjSNR_32 | FRR_ObjSNR_32 | upper | U | dB | 0.1 | 0 | 0x0 | 0x3ff | 0 | 102.3 | 0x0 | - | - |  | FRR | FrCamera |  | Motorola |  | Application_Normal
✔ | ✔ | 0x3CF | FRR_SGU32 | 50 | 64 | 47 | 7 | 2 |  |  | lower | U | - | [10 empty] | FRR | FrCamera |  | Motorola |  | Application_Normal
✔ | ✔ | 0x3CF | FRR_SGU32 | 50 | 64 | 47 | 5 | 1 | FRR_ObjInFreeSpaceFlag_32 | FRR_ObjInFreeSpaceFlag_32 | - | U | - | 1 | 0 | - | - | 0 | 1 | 0x0 | - | 0x0:No 0x1:Yes |  | FRR | FrCamera |  | Motorola |  | Application_Normal
✔ | ✔ | 0x3CF | FRR_SGU32 | 50 | 64 | 48 | 7 | 8 | FRR_ObjCneterToAnchorX_32 | FRR_ObjCneterToAnchorX_32 | - | U | m | 0.1 | -12.7 | 0x0 | 0xff | -12.7 | 12.8 |  | - | - |  | FRR | FrCamera |  | Motorola |  | Application_Normal
✔ | ✔ | 0x3CF | FRR_SGU32 | 50 | 64 | 49 | 7 | 8 | FRR_ObjCneterToAnchorY_32 | FRR_ObjCneterToAnchorY_32 | - | U | m | 0.1 | -12.7 | 0x0 | 0xff | -12.7 | 12.8 |  | - | - |  | FRR | FrCamera |  | Motorola |  | Application_Normal
✔ | ✔ | 0x567 | SystemTimeInfo | 500 | 8 | 0 | 7 | 8 | Year | Year |  | U | - | 1 | 2000 |  |  | 2000 | 2255 |  |  | 0x0-0xFF: <value> Year |  | FrCamera | FRR |  | Motorola |  | Application_Normal
✔ | ✔ | 0x567 | SystemTimeInfo | 500 | 8 | 1 | 7 | 4 | Month | Month |  | U | - | 1 | 0 |  |  | 0 | 15 |  |  | 0x0: Invalid 0x1-0xC: <value> Month 0xD-0xF: Reserved |  | FrCamera | FRR |  | Motorola |  | Application_Normal
✔ | ✔ | 0x567 | SystemTimeInfo | 500 | 8 | 1 | 3 | 5 | Day | Day |  | U | - | 1 | 0 |  |  | 0 | 31 |  |  | 0x00: Invalid 0x01-0x1F: <value> Day |  | FrCamera | FRR |  | Motorola |  | Application_Normal
✔ | ✔ | 0x567 | SystemTimeInfo | 500 | 8 | 2 | 6 | 5 | Hour | Hour |  | U | - | 1 | 0 |  |  | 0 | 31 |  |  | 0x0-0x17: <value> Hour 0x18-0x1F: Invalid |  | FrCamera | FRR |  | Motorola |  | Application_Normal
✔ | ✔ | 0x567 | SystemTimeInfo | 500 | 8 | 2 | 1 | 6 | Minute | Minute |  | U | - | 1 | 0 |  |  | 0 | 63 |  |  | 0x0-0x3B: <value> Minute 0x3C-0x3F: Invalid |  | FrCamera | FRR |  | Motorola |  | Application_Normal
✔ | ✔ | 0x567 | SystemTimeInfo | 500 | 8 | 3 | 3 | 4 | Second | Second | upper | U | - | 1 | 0 |  |  | 0 | 63 |  |  | 0x00-0x3B: <value> Second 0x3C-0x3F: Invalid |  | FrCamera | FRR |  | Motorola |  | Application_Normal
✔ | ✔ | 0x567 | SystemTimeInfo | 500 | 8 | 4 | 7 | 2 |  |  | lower | U | - | [10 empty] | FrCamera | FRR |  | Motorola |  | Application_Normal
✔ | ✔ | 0x5C5 | CLUSTER_GeneralStatus | 100 | 8 | 1 | 7 | 8 | DistanceTotalizer | DIS_TOTAL | upper | U | km | 0.1 | 0 | 000000h | F42400h | 0 | 1600000 | - | FFFFFFh | - |  | FrCamera | FRR |  | Motorola |  | Application_Normal
✔ | ✔ | 0x5C5 | CLUSTER_GeneralStatus | 100 | 8 | 2 | 7 | 8 |  |  |  | U | - | [10 empty] | FrCamera | FRR |  | Motorola |  | Application_Normal
✔ | ✔ | 0x5C5 | CLUSTER_GeneralStatus | 100 | 8 | 3 | 7 | 8 |  |  | lower | U | - | [10 empty] | FrCamera | FRR |  | Motorola |  | Application_Normal
✔ | ✔ | 0x284 | Front_Wheel_Speed_Frame | 20 | 8 | 0 | 7 | 8 | WheelSpeed.F.R | WRFR | upper | U | rpm | 1/24 | 0 | 0000h | FFFEh | 0 | 2730.5833 | - | FFFFh | - |  | FrCamera | FRR |  | Motorola |  | Application_Normal
✔ | ✔ | 0x284 | Front_Wheel_Speed_Frame | 20 | 8 | 1 | 7 | 8 |  |  | lower | U | - | [10 empty] | FrCamera | FRR |  | Motorola |  | Application_Normal
✔ | ✔ | 0x284 | Front_Wheel_Speed_Frame | 20 | 8 | 2 | 7 | 8 | WheelSpeed.F.L | WRFL | upper | U | rpm | 1/24 | 0 | 0000h | FFFEh | 0 | 2730.5833 | - | FFFFh | - |  | FrCamera | FRR |  | Motorola |  | Application_Normal
✔ | ✔ | 0x284 | Front_Wheel_Speed_Frame | 20 | 8 | 3 | 7 | 8 |  |  | lower | U | - | [10 empty] | FrCamera | FRR |  | Motorola |  | Application_Normal
✔ | ✔ | 0x284 | Front_Wheel_Speed_Frame | 20 | 8 | 4 | 7 | 8 | VehicleSpeed(copy) | VSO | upper | U | km_h | 0.01 | 0 | 0000h | FFFEh | 0 | 655.34 | 0000h | FFFFh | - |  | FrCamera | FRR |  | Motorola |  | Application_Normal
✔ | ✔ | 0x284 | Front_Wheel_Speed_Frame | 20 | 8 | 5 | 7 | 8 |  |  | lower | U | - | [10 empty] | FrCamera | FRR |  | Motorola |  | Application_Normal
✔ | ✔ | 0x284 | Front_Wheel_Speed_Frame | 20 | 8 | 6 | 7 | 8 | MessageCounterFront | MSGCOUNT |  | U | - | 1 | 0 | 00h | FFh | 0 | 255 | - | - | - |  | FrCamera | FRR |  | Motorola |  | Application_Normal
✔ | ✔ | 0x284 | Front_Wheel_Speed_Frame | 20 | 8 | 7 | 7 | 8 | ChecksumFront | CHKSUMFR |  | U | - | 1 | 0 | 00h | FFh | 0 | 255 | - | - | - |  | FrCamera | FRR |  | Motorola |  | Application_Normal
✔ | ✔ | 0x285 | Rear_Wheel_Speed_Frame | 20 | 8 | 0 | 7 | 8 | WheelSpeed.R.R | WRRR | upper | U | rpm | 1/24 | 0 | 0000h | FFFEh | 0 | 2730.5833 |  | FFFFh | - |  | FrCamera | FRR |  | Motorola |  | Application_Normal
✔ | ✔ | 0x285 | Rear_Wheel_Speed_Frame | 20 | 8 | 1 | 7 | 8 |  |  | lower | U | - | [10 empty] | FrCamera | FRR |  | Motorola |  | Application_Normal
✔ | ✔ | 0x285 | Rear_Wheel_Speed_Frame | 20 | 8 | 2 | 7 | 8 | WheelSpeed.R.L | WRRL | upper | U | rpm | 1/24 | 0 | 0000h | FFFEh | 0 | 2730.5833 |  | FFFFh | - |  | FrCamera | FRR |  | Motorola |  | Application_Normal
✔ | ✔ | 0x285 | Rear_Wheel_Speed_Frame | 20 | 8 | 3 | 7 | 8 |  |  | lower | U | - | [10 empty] | FrCamera | FRR |  | Motorola |  | Application_Normal
✔ | ✔ | 0x285 | Rear_Wheel_Speed_Frame | 20 | 8 | 4 | 7 | 8 | EstimatedVehicleSpeedInSlippingCondition(VehicleSpeed_CVT) | VCVT |  | U | km_h | 1 | 0 | 00h | FFh | 0 | 255 | - | 00h | - |  | FrCamera | FRR |  | Motorola |  | Application_Normal
✔ | ✔ | 0x285 | Rear_Wheel_Speed_Frame | 20 | 8 | 5 | 7 | 2 | WheelDirection.F.L | WDFL |  | U | - | 1 | 0 |  |  | 0 | 3 | 11b | 11b | 00b = Standstill 01b = Drive Wheel Front Direction 10b = Drive Wheel Rear Direction 11b = Unavailable |  | FrCamera | FRR |  | Motorola |  | Application_Normal
✔ | ✔ | 0x285 | Rear_Wheel_Speed_Frame | 20 | 8 | 5 | 5 | 2 | WheelDirection.F.R | WDFR |  | U | - | 1 | 0 |  |  | 0 | 3 | 11b | 11b | 00b = Standstill 01b = Drive Wheel Front Direction 10b = Drive Wheel Rear Direction 11b = Unavailable |  | FrCamera | FRR |  | Motorola |  | Application_Normal
✔ | ✔ | 0x285 | Rear_Wheel_Speed_Frame | 20 | 8 | 5 | 3 | 2 | WheelDirection.R.L | WDRL |  | U | - | 1 | 0 |  |  | 0 | 3 | 11b | 11b | 00b = Standstill 01b = Non Drive Wheel Front Direction 10b = Non Drive Wheel Rear Direction 11b = Unavailable |  | FrCamera | FRR |  | Motorola |  | Application_Normal
✔ | ✔ | 0x285 | Rear_Wheel_Speed_Frame | 20 | 8 | 5 | 1 | 2 | WheelDirection.R.R | WDRR |  | U | - | 1 | 0 |  |  | 0 | 3 | 11b | 11b | 00b = Standstill 01b = Non Drive Wheel Front Direction 10b = Non Drive Wheel Rear Direction 11b = Unavailable |  | FrCamera | FRR |  | Motorola |  | Application_Normal
✔ | ✔ | 0x285 | Rear_Wheel_Speed_Frame | 20 | 8 | 6 | 7 | 8 | MessageCounterRear | MSGCOUNT |  | U | - | 1 | 0 | 00h | FFh | 0 | 255 | - | - | - |  | FrCamera | FRR |  | Motorola |  | Application_Normal
✔ | ✔ | 0x285 | Rear_Wheel_Speed_Frame | 20 | 8 | 7 | 7 | 8 | ChecksumRear | CHKSUMFR |  | U | - | 1 | 0 | 00h | FFh | 0 | 255 | - | - | - |  | FrCamera | FRR |  | Motorola |  | Application_Normal
✔ | ✔ | 0x2AA | BrakeSystemtoADAS_MSG1 | 20 | 8 | 6 | 5 | 2 | VehicleStandstill | VEH_STD_STILL |  | U | - | 1 | 0 |  |  | 0 | 3 | 00b | - | 00b = Vehicle is not standstill 01b = Vehicle is standstill 10b = Reserved 11b = Invalid |  | FrCamera | FRR |  | Motorola |  | Application_Normal
✔ | ✔ | 0x2AA | BrakeSystemtoADAS_MSG1 | 20 | 8 | 2 | 6 | 1 | AEB.Status | AEB_STATUS |  | U | - | 1 | 0 |  |  | 0 | 1 | 0b | - | 0b = AEB not operation 1b = AEB operation |  | FrCamera | FRR |  | Motorola |  | Application_Normal
✔ | ✔ | 0x2AA | BrakeSystemtoADAS_MSG1 | 20 | 8 | 6 | 3 | 4 | Message counter | MSG_CNT |  | U | - | 1 | 0 | 0 | Fh | 0 | 15 | 0h |  | - |  | FrCamera | FRR |  | Motorola |  | Application_Normal
✔ | ✔ | 0x2AA | BrakeSystemtoADAS_MSG1 | 20 | 8 | 7 | 7 | 8 | CHECKSUM | CHKSUM |  | U | - | 1 | 0 | 0 | FFh | 0 | 255 | 00h |  | - |  | FrCamera | FRR |  | Motorola |  | Application_Normal
✔ | ✔ | 0x354 | Brake_GeneralData | 40 | 8 | 5 | 4 | 2 | Messege Counter | MSGCNTR |  | U | - | 1 | 0 | 0h | 3h | 0 | 3 | - | - | - |  | FrCamera | FRR |  | Motorola |  | Application_Normal
✔ | ✔ | 0x354 | Brake_GeneralData | 40 | 8 | 5 | 7 | 1 | EBVinRegulation | EBDACT |  | U | - | 1 | 0 |  |  | 0 | 1 | 0b | - | 0b = EBV not regulating 1b = EBV regulating |  | FrCamera | FRR |  | Motorola |  | Application_Normal
✔ | ✔ | 0x354 | Brake_GeneralData | 40 | 8 | 6 | 7 | 1 | ABSMalfunction | ABSFAIL |  | U | - | 1 | 0 |  |  | 0 | 1 | 0b | - | 0b = ABS OK 1b = ABS malfunction |  | FrCamera | FRR |  | Motorola |  | Application_Normal
✔ | ✔ | 0x354 | Brake_GeneralData | 40 | 8 | 6 | 6 | 1 | ABSinRegulation | ABSACT |  | U | - | 1 | 0 |  |  | 0 | 1 | 0b | - | 0b = ABS not in regulation 1b = ABS in regulation |  | FrCamera | FRR |  | Motorola |  | Application_Normal
✔ | ✔ | 0x354 | Brake_GeneralData | 40 | 8 | 6 | 5 | 2 | CloseActiveBrakeSwitch_ABS | STPLMSW |  | U | - | 1 | 0 |  |  | 0 | 3 | - | 11b | 00b = brake not active 01b = brake active 10b = Not used 11b = invalid |  | FrCamera | FRR |  | Motorola |  | Application_Normal
✔ | ✔ | 0x002 | LWSOUT_B5 | 10 | 5 | 0 | 7 | 8 | Steering Angle | STRANGLE | Lower | 2S | deg | 0.1 | 0 | E188h | 1E78h | -780 | 780 | 0 | 7FFFh | - |  | FrCamera | FRR |  | Intel |  | Application_Normal
✔ | ✔ | 0x002 | LWSOUT_B5 | 10 | 5 | 1 | 7 | 8 |  |  | Upper | [12 empty] | FrCamera | FRR |  | Intel |  | Application_Normal
✔ | ✔ | 0x002 | LWSOUT_B5 | 10 | 5 | 2 | 7 | 8 | Steering Angle Velocity | STRSPEED |  | U | deg_s | 4 | 0 | 00h | FEh | 0 | 1016 | 0 | FFh | - |  | FrCamera | FRR |  | Intel |  | Application_Normal
✔ | ✔ | 0x002 | LWSOUT_B5 | 10 | 5 | 3 | 2 | 1 | Initial Set Flag | LWSTRIM |  | U | - | 1 | 0 | 0b | 1b | 0 | 1 | 1b | - | 0x0=Unfinish 0x1=Finish |  | FrCamera | FRR |  | Intel |  | Application_Normal
✔ | ✔ | 0x002 | LWSOUT_B5 | 10 | 5 | 3 | 1 | 1 | Calibration Flag | LWSCAL |  | U | - | 1 | 0 | 0b | 1b | 0 | 1 | 0b | - | 0x0=Unfinish 0x1=Finish |  | FrCamera | FRR |  | Intel |  | Application_Normal
✔ | ✔ | 0x002 | LWSOUT_B5 | 10 | 5 | 3 | 0 | 1 | Steering Sensor Fail Flag | LWSOK |  | U | - | 1 | 0 | 0b | 1b | 0 | 1 | 1b | - | 0x0=Abnormal 0x1= Normal |  | FrCamera | FRR |  | Intel |  | Application_Normal
✔ | ✔ | 0x002 | LWSOUT_B5 | 10 | 5 | 4 | 7 | 4 | Check Sum of this ID | CHCKSUM |  | U | - | 1 | 0 | 0h | Fh | 0 | 15 | - | - | - |  | FrCamera | FRR |  | Intel |  | Application_Normal
✔ | ✔ | 0x002 | LWSOUT_B5 | 10 | 5 | 4 | 3 | 4 | Message Counter | MSGCOUNT |  | U | - | 1 | 0 | 0h | Fh | 0 | 15 | - | - | - |  | FrCamera | FRR |  | Intel |  | Application_Normal
✔ |  | 0x649 | EEM_PbBattMonitor | 100 | 64 | 3 | 7 | 8 | EEM_Monitor_BatteryVoltage | BatteryVoltage12V | upper | U | V | 0.00097656 | 3 | 0 | 3C00h | 3 | 18 | 3FFFh | 3FFFh |  |  | FrCamera | FRR |  | Motorola |  | Application_Normal
✔ |  | 0x649 | EEM_PbBattMonitor | 100 | 64 | 4 | 7 | 8 |  |  | lower | [15 empty] | Motorola |  | Application_Normal
| ✔ | 0x62C | LVBMS_Packdata2 | 100 | 64 | 13 | 7 | 8 | LBMS_PackExtU | PackExtU | upper | U | V | 0.001 | 0 | 0x0 | 0x4E20 | 0 | 20 | 0x7FFE | 0x7FFF |  |  | FrCamera | FRR | Pack电压(MOS外侧电压，蓄电池电压) | Motorola |  | Application_Normal
| ✔ | 0x62C | LVBMS_Packdata2 | 100 | 64 | 14 | 7 | 7 |  |  | lower | [12 empty] | FrCamera | FRR | Pack电压(MOS外侧电压，蓄电池电压) | Motorola |  | Application_Normal
✔ | ✔ | 0x35D | BCM_SystemControl_FD | 100+Event | 8 | 1 | 7 | 3 | GADE | GADE |  | U | - | 1 | 0 |  |  | 0 | 7 |  |  | 000b= Sleep or Crank fault, Disable DiagMuxDTC 001b= AutoACC fault, Disable DiagMuxDTC 010b= ALL fault, Disable DiagMuxDTC 011b= ALL fault, Enable DiagMuxDTC 100b= FOTA switch fault, Disable DiagMuxDTC 101b= Not used 110b= Not used 111b= Unavailable |  | FrCamera | FRR |  | Motorola |  | Application_Normal
✔ | ✔ | 0x625 | USM_GeneralStatus | 100+Event | 6 | 0 | 3 | 2 | FrontWiperStatus | FrWipSts |  | U | - | 1 | 0 | 0h | 3h | 0 | 3 | 3h | 0h | 0x0 = front wiper stopped 0x1 = low speed active 0x2 = high speed active 0x3 = invalid |  | FrCamera | FRR |  | Motorola |  | Application_Normal
✔ | ✔ | 0x625 | USM_GeneralStatus | 100+Event | 6 | 3 | 3 | 4 | VehicleState | VehicleState |  | U |  | 1 | 0 |  |  | 0 | 15 |  |  | 0000b= Sleeping(ACC OFF) 0001b= Not used 0010b= CutoffPending(ACC OFF) 0011b= AutoACC - BatTempoLevel 0100b= Not used 0101b= IgnitionLevel(IGN ON) 0110b= StartingInProgress 0111b= PowertrainRunning(ready) 1000b= AutoStart 1001b= EngineSystemStop 1010b= Not used 1011b= Not used 1100b= Not used 1101b= Not used 1110b= Not used 1111b= Unavailable |  | FrCamera | FRR | ACC,整车电源状态。IBCM逻辑计算后的结果。可能与实际状态（IGN_SW ACC_SW)有一定延迟 | Motorola |  | Application_Normal
✔ | ✔ | 0x218 | PEPS_Message_Sts | 20 | 3 | 0 | 7 | 3 | PEPS_PowerMode | PEPS_POWER_MODE |  | U | - | 1 | 0 |  |  | 0 | 7 | 0 |  | 0x0: OFF 0x1: ACC 0x2: IGN 0x3: Reserved 0x4: READY |  | FrCamera | FRR | 作预留 | Motorola |  | Application_Normal
✔ | ✔ | 0x421 | ATCVT_to_MMI_RN1 | 60+Event | 4 | 0 | 7 | 5 | ATCVT_RangeIndication | IND_RNG |  | U | - | 1 | 0 | 0x0 | 0x18 | 0 | 24 |  | - | 00000b=OFF 00001b=P range 00010b=R range 00011b=N range 00100b=D range 00101b=Ds range 10000b=E 10001b=E1 10010b=E2 10011b=E3 10110b =E4 10111b =E5 11000b=E6 Others= not used |  | FrCamera | FRR | 档位 | Motorola |  | Application_Normal
✔ | ✔ | 0x180 | VCM_TorqueControl_RN1 | 10 | 8 | 5 | 7 | 8 | RawSensor | RawPedal_APOFS | upper | U | pct | 0.125 | 0 | 000h | 3E8h | 0 | 125 |  | - |  |  | FrCamera | FRR | 油门踏板开度 | Motorola |  | Application_Normal
✔ | ✔ | 0x180 | VCM_TorqueControl_RN1 | 10 | 8 | 6 | 7 | 2 |  |  | lower |  | - | [7 empty] | - |  |  | FrCamera | FRR |  | Motorola |  | Application_Normal
✔ | ✔ | 0x180 | VCM_TorqueControl_RN1 | 10 | 8 | 6 | 3 | 4 | MessageCounterFront | MSGCOUNT |  | U | - | 1 | 0 | 0h | Fh | 0 | 15 | - | - |  |  | FrCamera | FRR |  | Motorola |  | Application_Normal
✔ | ✔ | 0x242 | ACU_A2 | 10 | 8 | 0 | 7 | 8 | 242_CheckSum | 242_CheckSum |  | U |  | 1 | 0 | 0x0 | 0xFF | 0 | 255 |  |  |  |  | FrCamera | FRR |  | Motorola |  | Application_Normal
✔ | ✔ | 0x242 | ACU_A2 | 10 | 8 | 1 | 3 | 4 | 242_AliveCounter | 242_AliveCounter |  | U |  | 1 | 0 | 0x0 | 0xF | 0 | 15 | 0x0 |  |  |  | FrCamera | FRR |  | Motorola |  | Application_Normal
✔ | ✔ | 0x242 | ACU_A2 | 10 | 8 | 2 | 5 | 2 | LateralSensorState | LateralSensorState |  | U |  | 1 | 0 | 0x0 | 0x3 | 0 | 3 | 0x0 | 0x2 | 0x0: Initializing 0x1: Valid 0x2: Invalid 0x3: Reserved |  | FrCamera | FRR |  | Motorola |  | Application_Normal
✔ | ✔ | 0x242 | ACU_A2 | 10 | 8 | 2 | 2 | 2 | YawRateSensorState | YawRateSensorState |  | U |  | 1 | 0 | 0x0 | 0x3 | 0 | 3 | 0x0 | 0x2 | 0x0: Initializing 0x1: Valid 0x2: Invalid 0x3: Reserved |  | FrCamera | FRR |  | Motorola |  | Application_Normal
✔ | ✔ | 0x242 | ACU_A2 | 10 | 8 | 2 | 0 | 1 | YawRateCalibrationState | YawRateCalibrationState |  | U |  | 1 | 0 | 0x0 | 0x1 | 0 | 1 | 0x0 |  | 0x0: Sensor Not Calibrated 0x1: Sensor Calibrated |  | FrCamera | FRR |  | Motorola |  | Application_Normal
✔ | ✔ | 0x242 | ACU_A2 | 10 | 8 | 3 | 7 | 8 | LateralAcceleration | LateralAcceleration | upper | U | g | 0.001 | -2 | 0x0 | 0xFA0 | -2 | 2 | 0x7D0 |  |  |  | FrCamera | FRR |  | Motorola |  | Application_Normal
✔ | ✔ | 0x242 | ACU_A2 | 10 | 8 | 4 | 7 | 8 |  |  | lower | [12 empty] | FrCamera | FRR |  | Motorola |  | Application_Normal
✔ | ✔ | 0x242 | ACU_A2 | 10 | 8 | 5 | 7 | 8 | YawRate | YawRate | upper | U | deg_s | 0.01 | -180 | 0x0 | 0x8CA0 | -180 | 180 | 0x4650 |  |  |  | FrCamera | FRR |  | Motorola |  | Application_Normal
✔ | ✔ | 0x242 | ACU_A2 | 10 | 8 | 6 | 7 | 8 |  |  | lower | [12 empty] | FrCamera | FRR |  | Motorola |  | Application_Normal
✔ | ✔ | 0x246 | ACU_A3 | 10 | 8 | 0 | 7 | 8 | 246_CheckSum | 246_CheckSum |  | U |  | 1 | 0 | 0x0 | 0xFF | 0 | 255 |  |  |  |  | FrCamera | FRR |  | Motorola |  | Application_Normal
✔ | ✔ | 0x246 | ACU_A3 | 10 | 8 | 1 | 7 | 4 | 246_AliveCounter | 246_AliveCounter |  | U |  | 1 | 0 | 0x0 | 0xF | 0 | 15 | 0x0 |  |  |  | FrCamera | FRR |  | Motorola |  | Application_Normal
✔ | ✔ | 0x246 | ACU_A3 | 10 | 8 | 1 | 3 | 2 | LongitudinalSensorState | LongitudinalSensorState |  | U |  | 1 | 0 | 0x0 | 0x3 | 0 | 3 | 0x0 | 0x2 | 0x0: Initializing 0x1: Valid 0x2: Invalid 0x3: Reserved |  | FrCamera | FRR |  | Motorola |  | Application_Normal
✔ | ✔ | 0x246 | ACU_A3 | 10 | 8 | 1 | 1 | 2 | YRS_LongitudinalAcceleration | YRS_LongitudinalAcceleration | upper | U | g | 0.001 | -2 | 0x0 | 0xFA0 | -2 | 2 | 0x7D0 |  |  |  | FrCamera | FRR |  | Motorola |  | Application_Normal
✔ | ✔ | 0x246 | ACU_A3 | 10 | 8 | 2 | 7 | 8 | [15 empty] | FrCamera | FRR |  | Motorola |  | Application_Normal
✔ | ✔ | 0x246 | ACU_A3 | 10 | 8 | 3 | 7 | 6 |  |  | lower | [12 empty] | FrCamera | FRR |  | Motorola |  | Application_Normal
✔ | ✔ | 0x246 | ACU_A3 | 10 | 8 | 3 | 1 | 2 | VerticalAcceleration | VerticalAcceleration | upper | U | g | 0.001 | -5 | 0x0 | 0x2710 | -5 | 5 | 0x1388 |  |  |  | FrCamera | FRR |  | Motorola |  | Application_Normal
✔ | ✔ | 0x246 | ACU_A3 | 10 | 8 | 4 | 7 | 8 | [15 empty] | FrCamera | FRR |  | Motorola |  | Application_Normal
✔ | ✔ | 0x246 | ACU_A3 | 10 | 8 | 5 | 7 | 4 |  |  | lower | [12 empty] | FrCamera | FRR |  | Motorola |  | Application_Normal
✔ | ✔ | 0x246 | ACU_A3 | 10 | 8 | 5 | 3 | 2 | VerticalSensorState | VerticalSensorState |  | U |  | 1 | 0 | 0x0 | 0x3 | 0 | 3 | 0x0 | 0x2 | 0x0: Initializing 0x1: Valid 0x2: Invalid 0x3: Reserved |  | FrCamera | FRR |  | Motorola |  | Application_Normal
✔ | ✔ | 0x246 | ACU_A3 | 10 | 8 | 5 | 1 | 2 | RollrateSensorState | RollrateSensorState |  | U |  | 1 | 0 | 0x0 | 0x3 | 0 | 3 | 0x0 | 0x2 | 0x0: Initializing 0x1: Valid 0x2: Invalid 0x3: Reserved |  | FrCamera | FRR |  | Motorola |  | Application_Normal
✔ | ✔ | 0x246 | ACU_A3 | 10 | 8 | 6 | 7 | 8 | RollrateSignal | RollrateSignal | upper | U | deg_s | 0.01 | -300 | 0x0 | 0xEA60 | -300 | 300 | 0x7530 |  |  |  | FrCamera | FRR |  | Motorola |  | Application_Normal
✔ | ✔ | 0x246 | ACU_A3 | 10 | 8 | 7 | 7 | 8 |  |  | lower | [12 empty] | FrCamera | FRR |  | Motorola |  | Application_Normal
✔ | ✔ | 0x242 | YRS_0x242 | 10 | 8 | 0 | 7 | 8 | YRS_242_CheckSum | CheckSum |  | U | - | 1 | 0 | 0x0 | 0xFF | 0 | 255 | - |  |  |  | FrCamera | FRR |  | Motorola | 1 | Application_Normal
✔ | ✔ | 0x242 | YRS_0x242 | 10 | 8 | 1 | 3 | 4 | YRS_242_AliveCounter | AliveCounter |  | U | - | 1 | 0 | 0x0 | 0xF | 0 | 15 | 0x0 |  |  |  | FrCamera | FRR |  | Motorola | 1 | Application_Normal
✔ | ✔ | 0x242 | YRS_0x242 | 10 | 8 | 2 | 0 | 1 | YRS_YawRateCalSts | YawRateCalSts |  | U | - | 1 | 0 | 0x0 | 0x1 | 0 | 1 | 0x0 |  | 0x0: Sensor Not Calibrated 0x1: Sensor Calibrated |  | FrCamera | FRR |  | Motorola | 1 | Application_Normal
✔ | ✔ | 0x242 | YRS_0x242 | 10 | 8 | 2 | 2 | 2 | YRS_YawRateSnsrSts | YawRateSnsrSts |  | U | - | 1 | 0 | 0x0 | 0x3 | 0 | 3 | 0x0 | 0x2 | 0x0: Initializing 0x1: Valid 0x2: Invalid 0x3: Reserved |  | FrCamera | FRR |  | Motorola | 1 | Application_Normal
✔ | ✔ | 0x242 | YRS_0x242 | 10 | 8 | 2 | 5 | 2 | YRS_LatSnsrSts | LatSnsrSts |  | U | - | 1 | 0 | 0x0 | 0x3 | 0 | 3 | 0x0 | 0x2 | 0x0: Initializing 0x1: Valid 0x2: Invalid 0x3: Reserved |  | FrCamera | FRR |  | Motorola | 1 | Application_Normal
✔ | ✔ | 0x242 | YRS_0x242 | 10 | 8 | 3 | 7 | 8 | YRS_LatAcce | LatAcce | upper | U | g | 0.001 | -2 | 0x0 | 0xFA0 | -2 | 2 | 0x7D0 | FFFFh |  |  | FrCamera | FRR |  | Motorola | 1 | Application_Normal
✔ | ✔ | 0x242 | YRS_0x242 | 10 | 8 | 4 | 7 | 8 | YRS_LatAcce | LatAcce | lower | U | - | [10 empty] | FrCamera | FRR |  | Motorola | 1 | Application_Normal
✔ | ✔ | 0x242 | YRS_0x242 | 10 | 8 | 5 | 7 | 8 | YRS_YawRate | YawRate | upper | U | deg_s | 0.01 | -180 | 0x0 | 0x8CA0 | -180 | 180 | 0x4650 | FFFFh |  |  | FrCamera | FRR |  | Motorola | 1 | Application_Normal
✔ | ✔ | 0x242 | YRS_0x242 | 10 | 8 | 6 | 7 | 8 | YRS_YawRate | YawRate | lower | U | - | [10 empty] | FrCamera | FRR |  | Motorola | 1 | Application_Normal
✔ | ✔ | 0x246 | YRS_0x246 | 10 | 8 | 0 | 7 | 8 | YRS_246_CheckSum | YRS_246_CheckSum |  | U | - | 1 | 0 | 0x0 | 0xFF | 0 | 255 |  |  |  |  | FrCamera | FRR |  | Motorola | 1 | Application_Normal
✔ | ✔ | 0x246 | YRS_0x246 | 10 | 8 | 1 | 3 | 4 | YRS_246_AliveCounter | YRS_246_AliveCounter |  | U | - | 1 | 0 | 0x0 | 0xF | 0 | 15 | 0x0 |  |  |  | FrCamera | FRR |  | Motorola | 1 | Application_Normal
✔ | ✔ | 0x246 | YRS_0x246 | 10 | 8 | 2 | 1 | 2 | YRS_LgtSnsrSts | YRS_LgtSnsrSts |  | U | - | 1 | 0 | 0x0 | 0x3 | 0 | 3 | 0x0 | 0x2 | 0x0: Initializing 0x1: Valid 0x2: Invalid 0x3: Reserved |  | FrCamera | FRR |  | Motorola | 1 | Application_Normal
✔ | ✔ | 0x246 | YRS_0x246 | 10 | 8 | 3 | 7 | 8 | YRS_LgtAcce | LgtAcce | upper | U | g | 0.001 | -2 | 0x0 | 0xFA0 | -2 | 2 | 0x7D0 | FFFFh |  |  | FrCamera | FRR |  | Motorola | 1 | Application_Normal
✔ | ✔ | 0x246 | YRS_0x246 | 10 | 8 | 4 | 7 | 8 | YRS_LgtAcce | LgtAcce | lower | U | g | 0.001 | -2 | 0x0 | 0xFA0 | -2 | 2 | 0x7D0 | FFFFh |  |  | FrCamera | FRR |  | Motorola | 1 | Application_Normal
✔ | ✔ | 0x301 | ADAS_SYNC | 500 | 8 | 0 | 7 | 8 | ADAS_SYNC_Type | ADAS_SYNC_Type |  | U |  | 1 | 0 | 0x0 | 0xff | 0 | 255 |  |  | - |  | FrCamera | FRR | ADAS_SYNC_Type | Motorola |  | Application_Normal
✔ | ✔ | 0x301 | ADAS_SYNC | 500 | 8 | 1 | 7 | 8 | ADAS_SYNC_CRC | ADAS_SYNC_CRC |  | U |  | 1 | 0 | 0x0 | 0xff | 0 | 255 |  |  | - |  | FrCamera | FRR | 校验值 | Motorola |  | Application_Normal
✔ | ✔ | 0x301 | ADAS_SYNC | 500 | 8 | 2 | 7 | 4 | ADAS_SYNC_TimeDomain | ADAS_SYNC_TimeDomain |  | U |  | 1 | 0 | 0x0 | 0xf | 0 | 15 |  |  | - |  | FrCamera | FRR | 时域 | Motorola |  | Application_Normal
✔ | ✔ | 0x301 | ADAS_SYNC | 500 | 8 | 2 | 3 | 4 | ADAS_SYNC_SequenceCnt | ADAS_SYNC_SequenceCnt |  | U |  | 1 | 0 | 0x0 | 0xf | 0 | 15 |  |  | - |  | FrCamera | FRR | 顺序计数器 | Motorola |  | Application_Normal
✔ | ✔ | 0x301 | ADAS_SYNC | 500 | 8 | 3 | 7 | 5 | ADAS_SYNC_Reserved | ADAS_SYNC_Reserved |  | U |  | 1 | 0 | 0x0 | 0x1f | 0 | 31 |  |  | - |  | FrCamera | FRR | ADAS_SYNC_Reserved | Motorola |  | Application_Normal
✔ | ✔ | 0x301 | ADAS_SYNC | 500 | 8 | 3 | 2 | 1 | ADAS_SYNC_SGW | ADAS_SYNC_SGW |  | U |  | 1 | 0 | 0x0 | 0x1 | 0 | 1 |  |  | - |  | FrCamera | FRR | 时间网关同步状态 | Motorola |  | Application_Normal
✔ | ✔ | 0x301 | ADAS_SYNC | 500 | 8 | 3 | 1 | 2 | ADAS_SYNC_OVS | ADAS_SYNC_OVS |  | U |  | 1 | 0 | 0x0 | 0x3 | 0 | 3 |  |  | - |  | FrCamera | FRR | 同步溢出时间 | Motorola |  | Application_Normal
✔ | ✔ | 0x301 | ADAS_SYNC | 500 | 8 | 4 | 7 | 8 | ADAS_SYNC_SyncTime | ADAS_SYNC_SyncTime | Upper | U |  | 1 | 0 | 0x0 | 0xffffffff | 0 | 4294967295 |  |  | - |  | FrCamera | FRR | ADAS_SYNC_SyncTime | Motorola |  | Application_Normal
✔ | ✔ | 0x301 | ADAS_SYNC | 500 | 8 | 5 | 7 | 8 |  |  |  | U |  | 1 | 0 | 0x0 | 0xffffffff |  |  |  |  | - |  | FrCamera | FRR |  | Motorola |  | Application_Normal
✔ | ✔ | 0x301 | ADAS_SYNC | 500 | 8 | 6 | 7 | 8 |  |  |  | U |  | 1 | 0 | 0x0 | 0xffffffff |  |  |  |  | - |  | FrCamera | FRR |  | Motorola |  | Application_Normal
✔ | ✔ | 0x301 | ADAS_SYNC | 500 | 8 | 7 | 7 | 8 |  |  | Lower | U |  | 1 | 0 | 0x0 | 0xffffffff |  |  |  |  | - |  | FrCamera | FRR |  | Motorola |  | Application_Normal
✔ | ✔ | 0x18DE0723 | FR_RADAR_FOTA_Rx | Event | 64 | 0 | 7 | 512 | FR_RADAR_FOTA_Rx | FR_RADAR_FOTA_Rx |  | U |  | 1 | 0 | [8 empty] | FrCamera | FRR |  | Motorola |  | Diag_Router
✔ | ✔ | 0x18DE0735 | FR_RADAR_FOTA_Tx | Event | 64 | 0 | 7 | 512 | FR_RADAR_FOTA_Tx | FR_RADAR_FOTA_Tx |  | U |  | 1 | 0 | [8 empty] | FRR | FrCamera |  | Motorola |  | Diag_Router
✔ | ✔ | 0x18CC0735 | FR_RADAR_Rem_Diag_Tx | Event | 8 | 0 | 7 | 64 | FR_RADAR_Rem_Diag_Tx | FR_RADAR_Rem_Diag_Tx |  | U |  | 1 | 0 | [8 empty] | FRR | FrCamera |  | Motorola |  | Diag_Remote
✔ | ✔ | 0x723 | FR_RADAR_Diag_Rx | Event | 8 | 0 | 7 | 64 | FR_RADAR_Diag_Rx | FR_RADAR_Diag_Rx |  | U |  | 1 | 0 | [8 empty] | FrCamera | FRR |  | Motorola |  | Diag_Router
✔ | ✔ | 0x735 | FR_RADAR_Diag_Tx | Event | 8 | 0 | 7 | 64 | FR_RADAR_Diag_Tx | FR_RADAR_Diag_Tx |  | U |  | 1 | 0 | [8 empty] | FRR | FrCamera |  | Motorola |  | Diag_Router
Note on C1: 批注: 批注: 批注: 1.报文ID号，唯一且固定 2.如果需申请新ID，则提出新增ID的周期和DLC需求，ID暂用XXX代替 - 侯一萌 - 侯一萌 - 侯一萌 - 侯一萌 - 侯一萌 - 侯一萌
Note on D1: 批注: 批注: 批注: 报文名称 规则：只允许英文、数字和下划横线，禁止用空格和其他符号 - 侯一萌 - 侯一萌 - 侯一萌 - 侯一萌 - 侯一萌 - 侯一萌
Note on E1: 批注: 批注: 批注: 报文周期，默认单位ms，不需填写单位 如为周期事件型，请标注：周期+Event - 侯一萌 - 侯一萌 - 侯一萌 - 侯一萌 - 侯一萌 - 侯一萌
Note on F1: 批注: 批注: 批注: 字节数/DLC长度, 范围为[1,8] - 侯一萌 - 侯一萌 - 侯一萌 - 侯一萌 - 侯一萌 - 侯一萌
Note on G1: 批注: 批注: 批注: 日产：字节位置, 范围[0,7]，参见附件格式说明 - 侯一萌 - 侯一萌 - 侯一萌 - 侯一萌 - 侯一萌 - 侯一萌
Note on H1: 批注: 批注: 批注: 信号在某一字节中的起始位置, 范围[0,7] - 侯一萌 - 侯一萌 - 侯一萌 - 侯一萌 - 侯一萌 - 侯一萌
Note on I1: 批注: 批注: 批注: 信号在某一ID中占用位的个数，取值范围[1,8] 如果大于8个，则属跨字节，可参考样例格式，尤其注意格式 - 侯一萌 - 侯一萌 - 侯一萌 - 侯一萌 - 侯一萌 - 侯一萌
Note on J1: 批注: 批注: 批注: 信号名称 规则： 1.只允许英文、数字和下划横线 2.不允许空格和其他符号 3.禁止数字开头 4.位置靠左居上（仅H和U列），其他列位置靠上居中 - 侯一萌 - 侯一萌 - 侯一萌 - 侯一萌 - 侯一萌 - 侯一萌
Note on K1: 批注: 批注: 批注: 信号符号(是对信号名称的简单缩写) 1.只允许英文、数字和下划横线 2.不允许空格和其他符号 3.禁止数字开头 - 侯一萌 - 侯一萌 - 侯一萌 - 侯一萌 - 侯一萌 - 侯一萌
Note on L1: 批注: 批注: 批注: 仅跨字节时填写，即当某个信号占据位数＞8个 - 侯一萌 - 侯一萌 - 侯一萌 - 侯一萌 - 侯一萌 - 侯一萌
Note on M1: 批注: 批注: 批注: 1.按位取反 2.补码 3.无符号值 按需填写，无则不填写 - 侯一萌 - 侯一萌 - 侯一萌 - 侯一萌 - 侯一萌 - 侯一萌
Note on N1: 批注: 批注: 批注: 单位 - 侯一萌 - 侯一萌 - 侯一萌 - 侯一萌 - 侯一萌 - 侯一萌
Note on O1: 批注: 批注: 批注: 精度 - 侯一萌 - 侯一萌 - 侯一萌 - 侯一萌 - 侯一萌 - 侯一萌
Note on P1: 批注: 批注: 批注: 偏移量 - 侯一萌 - 侯一萌 - 侯一萌 - 侯一萌 - 侯一萌 - 侯一萌
Note on Q1: 批注: 批注: 批注: 最小信号值 - 侯一萌 - 侯一萌 - 侯一萌 - 侯一萌 - 侯一萌 - 侯一萌
Note on R1: 批注: 批注: 批注: 最大信号值 - 侯一萌 - 侯一萌 - 侯一萌 - 侯一萌 - 侯一萌 - 侯一萌
Note on S1: 批注: 批注: 批注: 最小物理值 - 侯一萌 - 侯一萌 - 侯一萌 - 侯一萌 - 侯一萌 - 侯一萌
Note on T1: 批注: 批注: 批注: 最大物理值 - 侯一萌 - 侯一萌 - 侯一萌 - 侯一萌 - 侯一萌 - 侯一萌
Note on U1: 批注: 批注: 批注: 1.算法未准备完成时首帧信号值，可以是无效值 2.如无上述情况则填充“-”，不允许空置 - 侯一萌 - 侯一萌 - 侯一萌 - 侯一萌 - 侯一萌 - 侯一萌
Note on V1: 批注: 批注: 批注: 无效值 有则填写，如无则填充“-”不允许空置 - 侯一萌 - 侯一萌 - 侯一萌 - 侯一萌 - 侯一萌 - 侯一萌
Note on W1: 批注: 批注: 批注: 1.列出所有信号值含义 严格格式： 禁止中文和“ ” 00b = XXX 01b = XXX 2.位置靠左居上（仅H和U列），其他列位置靠上居中 - 侯一萌 - 侯一萌 - 侯一萌 - 侯一萌 - 侯一萌 - 侯一萌
Note on X1: 批注: 批注: 批注: 此项由CAN设计填写，ECU设计不需填写 - 侯一萌 - 侯一萌 - 侯一萌 - 侯一萌 - 侯一萌 - 侯一萌
Note on Y1: 批注: 批注: 批注: 发送ECU的名称 原则上只有一个 - 侯一萌 - 侯一萌 - 侯一萌 - 侯一萌 - 侯一萌 - 侯一萌
Note on Z1: 批注: 批注: 批注: 1.填写要接收的ECU名称 格式要求：ECU1,ECU2,ECU3 2.特别说明：关于信号收发关系，请ECU设计与关联设计先确认OK后再反馈给CAN设计，有异议请联系CAN组 - 侯一萌 - 侯一萌 - 侯一萌 - 侯一萌 - 侯一萌 - 侯一萌
Note on AA1: 批注: 批注: 批注: 相比BASE L2 ADAS系统和PK1B的信号差异说明 - 侯一萌 - 侯一萌 - 侯一萌 - 侯一萌 - 侯一萌 - 侯一萌

## ITS3-FD(SRRL&SRRR)
Lk2A | PK1B | Message ID | Message Name | The period of transmitter (ms) | Message Length (byte) | NISSAN Byte Position | Bit Position (StartBit) | Data Length (bit) | SignalName | SignalSymbol | Byte Order | OnesComplement:1S TwosComplement:2S UnsignedValue:U | Unit | Resolution | OffSet | Signal Value (MIN) | Signal Value (MAX) | Physical Value (MIN) | Physical Value (MAX) | FirstFrameValueIf AlgorithmNotReady | Unavailable Value | Coding (Bit Position is MSB first) | Judgment (CAN设计填写) | Transmitter ECU | Receiver ECU | Note | Byte Order [CANdb++] | Block (暂不生成) | Message_Type
✔ | ✔ | 0x460 | SRRL_RadarStatus | 50 | 8 | 0 | 7 | 8 | SRRL_St_Checksum | SRRL_St_Checksum | - | U | - | 1 | 0 | 0h | 0xFF | 0 | 255 | 0 | - | - |  | SRRL | FrCamera | Checksum校验,目前长度为1byte，无法支持CRC16 | Motorola |  | Application_Normal
✔ | ✔ | 0x460 | SRRL_RadarStatus | 50 | 8 | 1 | 7 | 4 | SRRL_Failure_Status | SRRL_Failure_St | - | U | - | 1 | 0 | - | - | 0 | 15 | 0 | - | 0x0：No Failure 0x1：unknown Failure 0x2：Internal Failure 0x3: misalignment_elevation 0x4: misalignment_azimuth 0x5: Voltage_high 0x6: Voltage_low 0x7: Production_mode 0x8: Communication_Error 0x9: CalibrationRunning 0xA: Never Calibration others: Reserve |  | SRRL | FrCamera | 雷达故障类型(用于确认具体故障,coding优先级可以后续沟通，某些故障类型不支持则对应coding可不发) | Motorola |  | Application_Normal
✔ | ✔ | 0x460 | SRRL_RadarStatus | 50 | 8 | 1 | 3 | 3 | SRRL_SGUFail | SRRL_SGUFail | - | U | - | 1 | 0 | - | - | 0 | 7 | 0 | - | 0x0: No Failure 0x1: Failure 0x2: Blindness 0x3: Misalignment 0x4: Reserved4 0x5: Reserved5 0x6: Reserved6 0x7: Reserved7 |  | SRRL | FrCamera | 在状态帧设定SGU valid 信号。每个SGU结构体中不设置valid Flag。 | Motorola |  | Application_Normal
✔ | ✔ | 0x460 | SRRL_RadarStatus | 50 | 8 | 2 | 7 | 2 | SRRL_Blindness | SRRL_BLIND | - | U | - | 1 | 0 | - | - | 0 | 3 | 0 | - | 0x0: No Blindness 0x1: Blindness 0x2: Reserved 0x3: Reserved |  | SRRL | FrCamera | 独立的遮挡故障标志位；遮挡出现，SGUFail信号也会同步置位为0x2。 | Motorola |  | Application_Normal
✔ | ✔ | 0x460 | SRRL_RadarStatus | 50 | 8 | 2 | 5 | 2 | SRRL_Modulation_Status | SRRL_Modulation_St | - | U | - | 1 | 0 | - | - | 0 | 3 | 0 | - | 0x0：No Failure 0x1：TimesyncFailure_ModFail 0x2：TimesyncCorrect_ModFail 0x3：Reserved |  | SRRL | FrCamera | 射频调试状态。多雷达间若需时间同步分时发波。 0x1: 本雷达时间同步失败,为避免干扰其它雷达，本雷达射频关闭 0x2: 本雷达时间同步成功,但其它雷达时间同步失败,为避免干扰,本雷达射频关闭 | Motorola |  | Application_Normal
✔ | ✔ | 0x460 | SRRL_RadarStatus | 50 | 8 | 2 | 3 | 2 | SRRL_initialStatus | SRRL_initialStatus | - | U | - | 1 | 0 | - | - | 0 | 3 | 0 | - | 0x0: initializing 0x1: Finish 0x2:Reserve 0x3:Reserve |  | SRRL | FrCamera | 预留，雷达初始化状态信号 | Motorola |  | Application_Normal
✔ | ✔ | 0x460 | SRRL_RadarStatus | 50 | 8 | 3 | 7 | 3 | SRRL_TGUFail | SRRL_TGUFail | - | U | - | 1 | 0 | - | - | 0 | 7 | 0 | - | 0x0: No Failure 0x1: Failure 0x2: Blindness 0x3: Misalignment 0x4: Reserved4 0x5: Reserved5 0x6: Reserved6 0x7: Reserved7 |  | SRRL | FrCamera | TGU降级和SGU降级策略不一致，新增该信号作为对TGU可用性判断。若雷达不发TGU,该信号发默认值。 | Motorola |  | Application_Normal
✔ | ✔ | 0x460 | SRRL_RadarStatus | 50 | 8 | 7 | 3 | 4 | SRRL_St_MsgCounter | SRRL_St_MsgCounter | - | U | - | 1 | 0 | 0x0 | 0xf | 0 | 15 | 0 | - | - |  | SRRL | FrCamera | Counter | Motorola |  | Application_Normal
✔ | ✔ | 0x461 | SRRL_SGU_Head | 50 | 48 | 0 | 7 | 8 | SRRL_SGUHead_Checksum | SRRL_SGUHead_Checksum | - | U | - | 1 | 0 | 0x0 | 0xff | 0 | 255 | 0 | - | - |  | SRRL | FrCamera | checksum | Motorola |  | Application_Normal
✔ | ✔ | 0x461 | SRRL_SGU_Head | 50 | 48 | 1 | 7 | 6 | SRRL_objNumber | SRRL_objNum | - | U | - | 1 | 0 | 0x0 | 0x3f | 0 | 63 | 0 | - | - |  | SRRL | FrCamera | 检测到的目标数量 | Motorola |  | Application_Normal
✔ | ✔ | 0x461 | SRRL_SGU_Head | 50 | 48 | 2 | 7 | 7 | SRRL_SGU_TimeStampStatus | SRRL_SGU_TimeStamp_St | - | U | - | 1 | 0 | - | - | 0 | 127 | 0 | - | 0000001b = TIMEOUT 0000100b = SYNC_TO_GATEWAY 0001000b = GLOBAL_TIME_BASE 0010000b = TIMELEAP_FUTURE 0100000b = TIMELEAP_PAST |  | SRRL | FrCamera | 时间同步状态,各bit定义如下 Bit 0: TIMEOUT Bit 1: Reserved1 Bit 2: SYNC_TO_GATEWAY Bit 3: GLOBAL_TIME_BASE Bit 4: TIMELEAP_FUTURE Bit 5: TIMELEAP_PAST Bit 6: Reserved6 | Motorola |  | Application_Normal
✔ | ✔ | 0x461 | SRRL_SGU_Head | 50 | 48 | 3 | 7 | 4 | SRRL_SGU_BlockCounter | SRRL_SGU_BlockCounter | - | U | - | 1 | 0 | 0x0 | 0xf | 0 | 15 | 0 | - | - |  | SRRL | FrCamera | BlockCounter计数，每次雷达收到回波计算出一组目标发至ADCU，该计数器加一。ADCU/Camera可根据帧头及各SGU中的BlockCounter计数值是否一致,判断收到的SGU是否为同一个时间的目标。该信号可不使用，发默认值即可。 | Motorola |  | Application_Normal
✔ | ✔ | 0x461 | SRRL_SGU_Head | 50 | 48 | 4 | 7 | 8 | SRRL_SGU_AutoSarTimeStamp | SRRL_SGU_AutoTS | upper | U | ms | 1 | 0 | 0x0 | 0xffffffffffff | 0 | 281474976710655 | 0 | - | - |  | SRRL | FrCamera | AutoSar时间戳，置于SGU Header，而非结构体中 后续需FT确认该信号具体定义要求：UTC时间(1970.1.1开始) or 与FrCamera本地时间对齐 | Motorola |  | Application_Normal
✔ | ✔ | 0x461 | SRRL_SGU_Head | 50 | 48 | 5 | 7 | 8 |  |  |  | U | - | [10 empty] | SRRL | FrCamera |  | Motorola |  | Application_Normal
✔ | ✔ | 0x461 | SRRL_SGU_Head | 50 | 48 | 6 | 7 | 8 |  |  |  | U | - | [10 empty] | SRRL | FrCamera |  | Motorola |  | Application_Normal
✔ | ✔ | 0x461 | SRRL_SGU_Head | 50 | 48 | 7 | 7 | 8 |  |  |  | U | - | [10 empty] | SRRL | FrCamera |  | Motorola |  | Application_Normal
✔ | ✔ | 0x461 | SRRL_SGU_Head | 50 | 48 | 8 | 7 | 8 |  |  |  | U | - | [10 empty] | SRRL | FrCamera |  | Motorola |  | Application_Normal
✔ | ✔ | 0x461 | SRRL_SGU_Head | 50 | 48 | 9 | 7 | 8 |  |  | lower | U | - | [10 empty] | SRRL | FrCamera |  | Motorola |  | Application_Normal
✔ | ✔ | 0x461 | SRRL_SGU_Head | 50 | 48 | 10 | 7 | 8 | SRRL_SGU_DetectionTime | SRRL_SGU_DetectionTime | - | U | ms | 1 | 0 | 0x0 | 0xff | 0 | 255 |  | - | - |  | SRRL | FrCamera | 目标检测时间(角雷达原来无该要求，与前雷达同步追加) | Motorola |  | Application_Normal
✔ | ✔ | 0x461 | SRRL_SGU_Head | 50 | 48 | 11 | 7 | 2 | SRRL_SGU_BarrierIndictor | SRRL_SGU_BarrierIndictor | - | U | - | 1 | 0 | - | - | 0 | 3 | 0 | - | 0: barrier in neither side 1: barrier in left side 2: barrier in righter side 3: barrier in both side |  | SRRL | FrCamera | 栅栏识别情况(角雷达原来无该要求，与前雷达同步追加) | Motorola |  | Application_Normal
✔ | ✔ | 0x461 | SRRL_SGU_Head | 50 | 48 | 12 | 7 | 8 | SRRL_RearLeftGuardrailC1 | SRRL_RearLeftGuardrailC1 | upper | U | - | 0.01 | -20 | 0x0 | 0xfff | -20 | 20.95 | 0x0 | - |  |  | SRRL | FrCamera |  | Motorola |  | Application_Normal
✔ | ✔ | 0x461 | SRRL_SGU_Head | 50 | 48 | 13 | 7 | 4 |  |  | lower | U | - | [10 empty] | SRRL | FrCamera |  | Motorola |  | Application_Normal
✔ | ✔ | 0x461 | SRRL_SGU_Head | 50 | 48 | 14 | 7 | 8 | SRRL_RearLeftGuardrailC2 | SRRL_RearLeftGuardrailC2 | upper | U | - | 0.01 | -20 | 0x0 | 0xfff | -20 | 20.95 | 0x0 | - |  |  | SRRL | FrCamera |  | Motorola |  | Application_Normal
✔ | ✔ | 0x461 | SRRL_SGU_Head | 50 | 48 | 15 | 7 | 4 |  |  | lower | U | - | [10 empty] | SRRL | FrCamera |  | Motorola |  | Application_Normal
✔ | ✔ | 0x461 | SRRL_SGU_Head | 50 | 48 | 16 | 7 | 8 | SRRL_RearLeftGuardrailC3 | SRRL_RearLeftGuardrailC3 | upper | U | - | 0.01 | -20 | 0x0 | 0xfff | -20 | 20.95 | 0x0 | - |  |  | SRRL | FrCamera |  | Motorola |  | Application_Normal
✔ | ✔ | 0x461 | SRRL_SGU_Head | 50 | 48 | 17 | 7 | 4 |  |  | lower | U | - | [10 empty] | SRRL | FrCamera |  | Motorola |  | Application_Normal
✔ | ✔ | 0x461 | SRRL_SGU_Head | 50 | 48 | 18 | 7 | 8 | SRRL_RearLeftGuardrail_Start | SRRL_RearLeftGuardrail_Start | upper | U | m | 0.0625 | -50 | 0x0 | 0xfff | -50 | 205.9375 | 0x0 | - |  |  | SRRL | FrCamera |  | Motorola |  | Application_Normal
✔ | ✔ | 0x461 | SRRL_SGU_Head | 50 | 48 | 19 | 7 | 4 |  |  | lower | U | - | [10 empty] | SRRL | FrCamera |  | Motorola |  | Application_Normal
✔ | ✔ | 0x461 | SRRL_SGU_Head | 50 | 48 | 20 | 7 | 8 | SRRL_RearLeftGuardrail_End | SRRL_RearLeftGuardrail_End | upper | U | m | 0.0625 | -50 | 0x0 | 0xfff | -50 | 205.9375 | 0x0 | - |  |  | SRRL | FrCamera |  | Motorola |  | Application_Normal
✔ | ✔ | 0x461 | SRRL_SGU_Head | 50 | 48 | 21 | 7 | 4 |  |  | lower | U | - | [10 empty] | SRRL | FrCamera |  | Motorola |  | Application_Normal
✔ | ✔ | 0x461 | SRRL_SGU_Head | 50 | 48 | 22 | 7 | 8 | SRRL_RearLeftGuardrail_Dy | SRRL_RearLeftGuardrail_Dy | - | U | m | 0.0625 | -5 | 0x0 | 0xff | -5 | 10.9375 | 0x0 | - |  |  | SRRL | FrCamera |  | Motorola |  | Application_Normal
✔ | ✔ | 0x461 | SRRL_SGU_Head | 50 | 48 | 23 | 7 | 8 | SRRL_RrLeftGuardrailConfidence | SRRL_RrLeftGuardrailConfidence | - | U | - | 1 | 0 | 0x0 | 0x64 | 0 | 100 | 0x0 | - |  |  | SRRL | FrCamera |  | Motorola |  | Application_Normal
✔ | ✔ | 0x461 | SRRL_SGU_Head | 50 | 48 | 47 | 3 | 4 | SRRL_SGUHead_MsgCounter | SRRL_SGUHead_MsgCounter | - | U | - | 1 | 0 | 0x0 | 0xf | 0 | 15 | 0 | - | - |  | SRRL | FrCamera | MsgCounter | Motorola |  | Application_Normal
✔ | ✔ | 0x462 | SRRL_SGU1 | 50 | 64 | 0 | 7 | 8 | SRRL_SGU1_Checksum | SRRL_SGU1_Checksum | - | U | - | 1 | 0 | 0x0 | 0xff | 0 | 255 |  | - | - |  | SRRL | FrCamera | Checksum | Motorola |  | Application_Normal
✔ | ✔ | 0x462 | SRRL_SGU1 | 50 | 64 | 1 | 7 | 4 | SRRL_SGU1_BlockCounter | SRRL_SGU1_BlockCounter | - | U | - | 1 | 0 | 0x0 | 0xf | 0 | 15 |  | - | - |  | SRRL | FrCamera | BlockCounter | Motorola |  | Application_Normal
✔ | ✔ | 0x462 | SRRL_SGU1 | 50 | 64 | 2 | 7 | 8 | SRRL_ObjID_1 | SRRL_ObjID_1 | - | U | - | 1 | 0 | 0x0 | 0xff | 0 | 255 |  | - | - |  | SRRL | FrCamera | 目标对应的objID;同一个目标，在整个生命周期内，目标属性中的ID是稳定不变的 | Motorola |  | Application_Normal
✔ | ✔ | 0x462 | SRRL_SGU1 | 50 | 64 | 3 | 7 | 7 | SRRL_ObjExistProb_1 | SRRL_ObjExistProb_1 | - | U | pct | 1 | 0 | 0x0 | 0x64 | 0 | 100 |  | - | - |  | SRRL | FrCamera | 目标置信度 | Motorola |  | Application_Normal
✔ | ✔ | 0x462 | SRRL_SGU1 | 50 | 64 | 4 | 7 | 7 | SRRL_ObjObstacleProb_1 | SRRL_ObjObstacleProb_1 | - | U | pct | 1 | 0 | 0x0 | 0x64 | 0 | 100 |  | - | - |  | SRRL | FrCamera | 目标为障碍物概率 | Motorola |  | Application_Normal
✔ | ✔ | 0x462 | SRRL_SGU1 | 50 | 64 | 5 | 7 | 3 | SRRL_ObjType_1 | SRRL_ObjType_1 | - | U | - | 1 | 0 | - | - | 0 | 7 |  | - | 0x0: unknown 0x1: pedestrian 0x2: bicycle(two wheeler) 0x3: motorbike 0x4: vehicle 0x5: van 0x6: truck 0x7: init |  | SRRL | FrCamera | 目标物类型，雷达仅发可支持类型的coding。 | Motorola |  | Application_Normal
✔ | ✔ | 0x462 | SRRL_SGU1 | 50 | 64 | 5 | 4 | 2 | SRRL_ObjTrackSts_1 | SRRL_ObjTrackSts_1 | - | U | - | 1 | 0 | - | - | 0 | 3 |  | - | 0x0: Init 0x1: Measured 0x2: Predicted 0x3: Reserved |  | SRRL | FrCamera | 目标跟踪状态 | Motorola |  | Application_Normal
✔ | ✔ | 0x462 | SRRL_SGU1 | 50 | 64 | 5 | 2 | 2 | SRRL_ObjMotionSts_1 | SRRL_ObjMotionSts_1 | - | U | - | 1 | 0 | - | - | 0 | 3 |  | - | 0x0: Unknown 0x1: Moving 0x2: Stopped 0x3: Standstill |  | SRRL | FrCamera | 目标物静止状态 | Motorola |  | Application_Normal
✔ | ✔ | 0x462 | SRRL_SGU1 | 50 | 64 | 6 | 7 | 2 | SRRL_ObjMotionDirection_1 | SRRL_ObjMotionDirection_1 | - | U | - | 1 | 0 | - | - | 0 | 3 |  | - | 0x0: Unknown 0x1: Oncoming 0x2: Preceding 0x3: Crossing |  | SRRL | FrCamera | 目标物运动方向 | Motorola |  | Application_Normal
✔ | ✔ | 0x462 | SRRL_SGU1 | 50 | 64 | 6 | 3 | 4 | SRRL_ObjDistX_1 | SRRL_ObjDistX_1 | upper | U | m | 0.0625 | -128 | 0x0 | 0xfff | -128 | 127.9375 | 0X0 | - | - |  | SRRL | FrCamera | X方向相对距离，参考点自车后轴中心←→目标最近点 | Motorola |  | Application_Normal
✔ | ✔ | 0x462 | SRRL_SGU1 | 50 | 64 | 7 | 7 | 8 |  |  | lower | U | - | [10 empty] | SRRL | FrCamera |  | Motorola |  | Application_Normal
✔ | ✔ | 0x462 | SRRL_SGU1 | 50 | 64 | 8 | 7 | 8 | SRRL_ObjDistY_1 | SRRL_ObjDistY_1 | upper | U | m | 0.0625 | -128 | 0x0 | 0xfff | -128 | 127.9375 | 0X0 | - | - |  | SRRL | FrCamera | Y方向相对距离，参考点自车后轴中心←→目标最近点 | Motorola |  | Application_Normal
✔ | ✔ | 0x462 | SRRL_SGU1 | 50 | 64 | 9 | 7 | 4 |  |  | lower | U | - | [10 empty] | SRRL | FrCamera |  | Motorola |  | Application_Normal
✔ | ✔ | 0x462 | SRRL_SGU1 | 50 | 64 | 10 | 7 | 8 | SRRL_ObjRelVelX_1 | SRRL_ObjRelVelX_1 | upper | U | m_s | 0.01 | -163.8 | 0x0 | 0x7fff | -163.8 | 163.87 | 0X0 | - | - |  | SRRL | FrCamera | X方向相对速度 正负定义参考整车坐标系的定义，如果前车比自车快，则纵向相对车速为正（反之为负） | Motorola |  | Application_Normal
✔ | ✔ | 0x462 | SRRL_SGU1 | 50 | 64 | 11 | 7 | 7 |  |  | lower | U | - | [10 empty] | SRRL | FrCamera |  | Motorola |  | Application_Normal
✔ | ✔ | 0x462 | SRRL_SGU1 | 50 | 64 | 12 | 7 | 8 | SRRL_ObjRelVelY_1 | SRRL_ObjRelVelY_1 | upper | U | m_s | 0.01 | -163.8 | 0x0 | 0x7fff | -163.8 | 163.87 | 0X0 | - | - |  | SRRL | FrCamera | Y方向相对速度 左正右负 | Motorola |  | Application_Normal
✔ | ✔ | 0x462 | SRRL_SGU1 | 50 | 64 | 13 | 7 | 7 |  |  | lower | U | - | [10 empty] | SRRL | FrCamera |  | Motorola |  | Application_Normal
✔ | ✔ | 0x462 | SRRL_SGU1 | 50 | 64 | 14 | 7 | 8 | SRRL_ObjAccelX_1 | SRRL_ObjAccelX_1 | upper | U | m_s2 | 0.02 | -40.95 | 0x0 | 0xfff | -40.95 | 40.95 | 0X0 | - | - |  | SRRL | FrCamera | X方向相对加速度 | Motorola |  | Application_Normal
✔ | ✔ | 0x462 | SRRL_SGU1 | 50 | 64 | 15 | 7 | 4 |  |  | lower | U | - | [10 empty] | SRRL | FrCamera |  | Motorola |  | Application_Normal
✔ | ✔ | 0x462 | SRRL_SGU1 | 50 | 64 | 16 | 7 | 8 | SRRL_ObjAccelY_1 | SRRL_ObjAccelY_1 | upper | U | m_s2 | 0.02 | -40.95 | 0x0 | 0xfff | -40.95 | 40.95 | 0X0 | - | - |  | SRRL | FrCamera | Y方向相对加速度 | Motorola |  | Application_Normal
✔ | ✔ | 0x462 | SRRL_SGU1 | 50 | 64 | 17 | 7 | 4 |  |  | lower | U | - | [10 empty] | SRRL | FrCamera |  | Motorola |  | Application_Normal
✔ | ✔ | 0x462 | SRRL_SGU1 | 50 | 64 | 18 | 7 | 8 | SRRL_ObjDistXStd_1 | SRRL_ObjDistXStd_1 | - | U | m | 0.1 | 0 | 0x0 | 0xff | 0 | 25.5 |  | - | - |  | SRRL | FrCamera | X方向相对距离标准差 | Motorola |  | Application_Normal
✔ | ✔ | 0x462 | SRRL_SGU1 | 50 | 64 | 19 | 7 | 8 | SRRL_ObjDistYStd_1 | SRRL_ObjDistYStd_1 | - | U | m | 0.1 | 0 | 0x0 | 0xff | 0 | 25.5 |  | - | - |  | SRRL | FrCamera | Y方向相对距离标准差 | Motorola |  | Application_Normal
✔ | ✔ | 0x462 | SRRL_SGU1 | 50 | 64 | 20 | 7 | 8 | SRRL_ObjRelVelXStd_1 | SRRL_ObjRelVelXStd_1 | - | U | m_s | 0.0625 | 0 | 0x0 | 0xff | 0 | 15.9375 |  | - | - |  | SRRL | FrCamera | X方向相对速度标准差 | Motorola |  | Application_Normal
✔ | ✔ | 0x462 | SRRL_SGU1 | 50 | 64 | 21 | 7 | 8 | SRRL_ObjRelVelYStd_1 | SRRL_ObjRelVelYStd_1 | - | U | m_s | 0.0625 | 0 | 0x0 | 0xff | 0 | 15.9375 |  | - | - |  | SRRL | FrCamera | Y方向相对速度标准差 | Motorola |  | Application_Normal
✔ | ✔ | 0x462 | SRRL_SGU1 | 50 | 64 | 22 | 7 | 8 | SRRL_ObjRAccelXStd_1 | SRRL_ObjRAccelXStd_1 | - | U | m_s2 | 0.0625 | 0 | 0x0 | 0xff | 0 | 15.9375 |  | - | - |  | SRRL | FrCamera | X方向相对加速度标准差 | Motorola |  | Application_Normal
✔ | ✔ | 0x462 | SRRL_SGU1 | 50 | 64 | 23 | 7 | 8 | SRRL_ObjRAccelYStd_1 | SRRL_ObjRAccelYStd_1 | - | U | m_s2 | 0.0625 | 0 | 0x0 | 0xff | 0 | 15.9375 |  | - | - |  | SRRL | FrCamera | Y方向相对加速度标准差 | Motorola |  | Application_Normal
✔ | ✔ | 0x462 | SRRL_SGU1 | 50 | 64 | 24 | 7 | 8 | SRRL_ObjWidth_1 | SRRL_ObjWidth_1 | upper | U | m | 0.01 | 0 | 0x0 | 0x3ff | 0 | 10.23 |  | - | - |  | SRRL | FrCamera | 目标物宽度 | Motorola |  | Application_Normal
✔ | ✔ | 0x462 | SRRL_SGU1 | 50 | 64 | 25 | 7 | 2 |  |  | lower | U | - | [10 empty] | SRRL | FrCamera |  | Motorola |  | Application_Normal
✔ | ✔ | 0x462 | SRRL_SGU1 | 50 | 64 | 25 | 3 | 4 | SRRL_ObjLength_1 | SRRL_ObjLength_1 | upper | U | m | 0.01 | 0 | 0x0 | 0xfff | 0 | 40.95 |  | - | - |  | SRRL | FrCamera | 目标物长度 | Motorola |  | Application_Normal
✔ | ✔ | 0x462 | SRRL_SGU1 | 50 | 64 | 26 | 7 | 8 |  |  | lower | U | - | [10 empty] | SRRL | FrCamera |  | Motorola |  | Application_Normal
✔ | ✔ | 0x462 | SRRL_SGU1 | 50 | 64 | 27 | 7 | 8 | SRRL_ObjAge_1 | SRRL_ObjAge_1 | - | U | - | 1 | 0 | 0x0 | 0xff | 0 | 255 |  | - | - |  | SRRL | FrCamera | 目标生命周期 | Motorola |  | Application_Normal
✔ | ✔ | 0x462 | SRRL_SGU1 | 50 | 64 | 28 | 7 | 8 | SRRL_ObjRCS_1 | SRRL_ObjRCS_1 | upper | U | dBsm | 0.125 | -50 | 0x0 | 0x3ff | -50 | 77.875 | 0X0 | - | - |  | SRRL | FrCamera | 目标RCS | Motorola |  | Application_Normal
✔ | ✔ | 0x462 | SRRL_SGU1 | 50 | 64 | 29 | 7 | 2 |  |  | lower | U | - | [10 empty] | SRRL | FrCamera |  | Motorola |  | Application_Normal
✔ | ✔ | 0x462 | SRRL_SGU1 | 50 | 64 | 29 | 3 | 4 | SRRL_ObjAnchorPoint_1 | SRRL_ObjAnchorPoint_1 | - | U | - | 1 | 0 | - | - | 0 | 15 | 0X2 | - | 0x0: unknown 0x1: Front Left 0x2:Front Mid 0x3:Front Right 0x4:Left Mid 0x5:Right Mid 0x6:Rear Left 0x7:Rear mid 0x8:Rear Right |  | SRRL | FrCamera | AnchorPoint，输出相对位置的目标参考点 | Motorola |  | Application_Normal
✔ | ✔ | 0x462 | SRRL_SGU1 | 50 | 64 | 30 | 7 | 8 | SRRL_ObjHeadingAngle_1 | SRRL_ObjHeadingAngle_1 | upper | U | rad | 0.002 | -3.14 | 0x0 | 0xC44 | -3.14 | 3.14 | 0X622 | - | - |  | SRRL | FrCamera | HeadingAngle，目标与自车坐标系X轴的夹角 | Motorola |  | Application_Normal
✔ | ✔ | 0x462 | SRRL_SGU1 | 50 | 64 | 31 | 7 | 4 |  |  | lower | U | - | [10 empty] | SRRL | FrCamera |  | Motorola |  | Application_Normal
✔ | ✔ | 0x462 | SRRL_SGU1 | 50 | 64 | 31 | 3 | 4 | SRRL_SGU1_RollingCounter | SRRL_SGU1_RollingCounter | - | U | - | 1 | 0 | 0h | 0xf | 0 | 15 |  | - | - |  | SRRL | FrCamera | MsgCounter | Motorola |  | Application_Normal
✔ | ✔ | 0x462 | SRRL_SGU1 | 50 | 64 | 32 | 7 | 8 | SRRL_ObjDistZ_1 | SRRL_ObjDistZ_1 | - | U | m | 0.1 | -5 | 0x0 | 0xff | -5 | 20.5 |  |  |  |  | SRRL | FrCamera | 目标Z向高度(角雷达原来无该要求，与前雷达同步追加) | Motorola |  | Application_Normal
✔ | ✔ | 0x462 | SRRL_SGU1 | 50 | 64 | 33 | 7 | 8 | SRRL_ObjAbsVelX_1 | SRRL_ObjAbsVelX_1 | upper | U | m_s | 0.01 | -163.8 | 0x0 | 0x7fff | -163.8 | 163.87 | 0x0 | - | - |  | SRRL | FrCamera | X方向绝对速度 | Motorola |  | Application_Normal
✔ | ✔ | 0x462 | SRRL_SGU1 | 50 | 64 | 34 | 7 | 7 |  |  | lower | U | - | [10 empty] | SRRL | FrCamera |  | Motorola |  | Application_Normal
✔ | ✔ | 0x462 | SRRL_SGU1 | 50 | 64 | 35 | 7 | 8 | SRRL_ObjAbsVelY_1 | SRRL_ObjAbsVelY_1 | upper | U | m_s | 0.01 | -163.8 | 0x0 | 0x7fff | -163.8 | 163.87 | 0x0 | - | - |  | SRRL | FrCamera | Y方向绝对速度 | Motorola |  | Application_Normal
✔ | ✔ | 0x462 | SRRL_SGU1 | 50 | 64 | 36 | 7 | 7 |  |  | lower | U | - | [10 empty] | SRRL | FrCamera |  | Motorola |  | Application_Normal
✔ | ✔ | 0x462 | SRRL_SGU1 | 50 | 64 | 37 | 7 | 8 | SRRL_ObjAbsAccelX_1 | SRRL_ObjAbsAccelX_1 | upper | U | m_s2 | 0.02 | -40.95 | 0x0 | 0xfff | -40.95 | 40.95 | 0x0 | - | - |  | SRRL | FrCamera | X方向绝对加速度 | Motorola |  | Application_Normal
✔ | ✔ | 0x462 | SRRL_SGU1 | 50 | 64 | 38 | 7 | 4 |  |  | lower | U | - | [10 empty] | SRRL | FrCamera |  | Motorola |  | Application_Normal
✔ | ✔ | 0x462 | SRRL_SGU1 | 50 | 64 | 39 | 7 | 8 | SRRL_ObjAbsAccelY_1 | SRRL_ObjAbsAccelY_1 | upper | U | m_s2 | 0.02 | -40.95 | 0x0 | 0xfff | -40.95 | 40.95 | 0x0 | - | - |  | SRRL | FrCamera | Y方向绝对加速度 | Motorola |  | Application_Normal
✔ | ✔ | 0x462 | SRRL_SGU1 | 50 | 64 | 40 | 7 | 4 |  |  | lower | U | - | [10 empty] | SRRL | FrCamera |  | Motorola |  | Application_Normal
✔ | ✔ | 0x462 | SRRL_SGU1 | 50 | 64 | 41 | 7 | 8 | SRRL_ObjAbsVelXStd_1 | SRRL_ObjAbsVelXStd_1 | - | U | m_s | 0.0625 | 0 | 0x0 | 0xff | 0 | 15.9375 |  | - | - |  | SRRL | FrCamera | X方向绝对速度标准差 | Motorola |  | Application_Normal
✔ | ✔ | 0x462 | SRRL_SGU1 | 50 | 64 | 42 | 7 | 8 | SRRL_ObjAbsVelYStd_1 | SRRL_ObjAbsVelYStd_1 | - | U | m_s | 0.0625 | 0 | 0x0 | 0xff | 0 | 15.9375 |  | - | - |  | SRRL | FrCamera | Y方向绝对速度标准差 | Motorola |  | Application_Normal
✔ | ✔ | 0x462 | SRRL_SGU1 | 50 | 64 | 43 | 7 | 8 | SRRL_ObjAbsAccelXStd_1 | SRRL_ObjAbsAccelXStd_1 | - | U | m_s2 | 0.0625 | 0 | 0x0 | 0xff | 0 | 15.9375 |  | - | - |  | SRRL | FrCamera | X方向绝对加速度标准差 | Motorola |  | Application_Normal
✔ | ✔ | 0x462 | SRRL_SGU1 | 50 | 64 | 44 | 7 | 8 | SRRL_ObjAbsAccelYStd_1 | SRRL_ObjAbsAccelYStd_1 | - | U | m_s2 | 0.0625 | 0 | 0x0 | 0xff | 0 | 15.9375 |  | - | - |  | SRRL | FrCamera | Y方向绝对加速度标准差 | Motorola |  | Application_Normal
✔ | ✔ | 0x462 | SRRL_SGU1 | 50 | 64 | 45 | 7 | 7 | SRRL_ObjTypeProb_1 | SRRL_ObjTypeProb_1 | - | U | - | 1 | 0 | 0x0 | 0x64 | 0 | 100 |  | - | - |  | SRRL | FrCamera | 当前目标类型对应的置信度 | Motorola |  | Application_Normal
✔ | ✔ | 0x462 | SRRL_SGU1 | 50 | 64 | 45 | 0 | 1 | SRRL_ObjUpdateFlag_1 | SRRL_ObjUpdateFlag_1 | - | U | - | 1 | 0 | - | - | 0 | 1 | 0x0 | - | 0x0:New object in cycle 0x1:Object existed in previous cycle |  | SRRL | FrCamera | 表示CAN总线中新创建的对象。(角雷达原来无该要求，与前雷达同步追加) | Motorola |  | Application_Normal
✔ | ✔ | 0x462 | SRRL_SGU1 | 50 | 64 | 46 | 7 | 8 | SRRL_ObjSNR_1 | SRRL_ObjSNR_1 | upper | U | dB | 0.1 | 0 | 0x0 | 0x3ff | 0 | 102.3 | 0x0 | - | - |  | SRRL | FrCamera | 目标SNR(角雷达原来无该要求，与前雷达同步追加) | Motorola |  | Application_Normal
✔ | ✔ | 0x462 | SRRL_SGU1 | 50 | 64 | 47 | 7 | 2 |  |  | lower | U | - | [10 empty] | SRRL | FrCamera |  | Motorola |  | Application_Normal
✔ | ✔ | 0x462 | SRRL_SGU1 | 50 | 64 | 47 | 5 | 1 | SRRL_ObjInFreeSpaceFlag_1 | SRRL_ObjInFreeSpaceFlag_1 | - | U | - | 1 | 0 | - | - | 0 | 1 | 0x0 | - | 0x0:No 0x1:Yes |  | SRRL | FrCamera | 是否是freespace内的目标 | Motorola |  | Application_Normal
✔ | ✔ | 0x462 | SRRL_SGU1 | 50 | 64 | 48 | 7 | 8 | SRRL_ObjCneterToAnchorX_1 | SRRL_ObjCneterToAnchorX_1 | - | U | m | 0.1 | -12.7 | 0x0 | 0xff | -12.7 | 12.8 |  | - | - |  | SRRL | FrCamera | box中心相对于目标位置输出点的纵向位置 需确认表示范围是否足够 | Motorola |  | Application_Normal
✔ | ✔ | 0x462 | SRRL_SGU1 | 50 | 64 | 49 | 7 | 8 | SRRL_ObjCneterToAnchorY_1 | SRRL_ObjCneterToAnchorY_1 | - | U | m | 0.1 | -12.7 | 0x0 | 0xff | -12.7 | 12.8 |  | - | - |  | SRRL | FrCamera | box中心相对于目标位置输出点的横向位置 | Motorola |  | Application_Normal
✔ | ✔ | 0x463 | SRRL_SGU2 | 50 | 64 | 0 | 7 | 8 | SRRL_SGU2_Checksum | SRRL_SGU2_Checksum | - | U | - | 1 | 0 | 0x0 | 0xff | 0 | 255 |  | - | - |  | SRRL | FrCamera |  | Motorola |  | Application_Normal
✔ | ✔ | 0x463 | SRRL_SGU2 | 50 | 64 | 1 | 7 | 4 | SRRL_SGU2_BlockCounter | SRRL_SGU2_BlockCounter | - | U | - | 1 | 0 | 0x0 | 0xf | 0 | 15 |  | - | - |  | SRRL | FrCamera |  | Motorola |  | Application_Normal
✔ | ✔ | 0x463 | SRRL_SGU2 | 50 | 64 | 2 | 7 | 8 | SRRL_ObjID_2 | SRRL_ObjID_2 | - | U | - | 1 | 0 | 0x0 | 0xff | 0 | 255 |  | - | - |  | SRRL | FrCamera |  | Motorola |  | Application_Normal
✔ | ✔ | 0x463 | SRRL_SGU2 | 50 | 64 | 3 | 7 | 7 | SRRL_ObjExistProb_2 | SRRL_ObjExistProb_2 | - | U | pct | 1 | 0 | 0x0 | 0x64 | 0 | 100 |  | - | - |  | SRRL | FrCamera |  | Motorola |  | Application_Normal
✔ | ✔ | 0x463 | SRRL_SGU2 | 50 | 64 | 4 | 7 | 7 | SRRL_ObjObstacleProb_2 | SRRL_ObjObstacleProb_2 | - | U | pct | 1 | 0 | 0x0 | 0x64 | 0 | 100 |  | - | - |  | SRRL | FrCamera |  | Motorola |  | Application_Normal
✔ | ✔ | 0x463 | SRRL_SGU2 | 50 | 64 | 5 | 7 | 3 | SRRL_ObjType_2 | SRRL_ObjType_2 | - | U | - | 1 | 0 | - | - | 0 | 7 |  | - | 0x0: unknown 0x1: pedestrian 0x2: bicycle(two wheeler) 0x3: motorbike 0x4: vehicle 0x5: van 0x6: truck 0x7: init |  | SRRL | FrCamera |  | Motorola |  | Application_Normal
✔ | ✔ | 0x463 | SRRL_SGU2 | 50 | 64 | 5 | 4 | 2 | SRRL_ObjTrackSts_2 | SRRL_ObjTrackSts_2 | - | U | - | 1 | 0 | - | - | 0 | 3 |  | - | 0x0: Init 0x1: Measured 0x2: Predicted 0x3: Reserved |  | SRRL | FrCamera |  | Motorola |  | Application_Normal
✔ | ✔ | 0x463 | SRRL_SGU2 | 50 | 64 | 5 | 2 | 2 | SRRL_ObjMotionSts_2 | SRRL_ObjMotionSts_2 | - | U | - | 1 | 0 | - | - | 0 | 3 |  | - | 0x0: Unknown 0x1: Moving 0x2: Stopped 0x3: Standstill |  | SRRL | FrCamera |  | Motorola |  | Application_Normal
✔ | ✔ | 0x463 | SRRL_SGU2 | 50 | 64 | 6 | 7 | 2 | SRRL_ObjMotionDirection_2 | SRRL_ObjMotionDirection_2 | - | U | - | 1 | 0 | - | - | 0 | 3 |  | - | 0x0: Unknown 0x1: Oncoming 0x2: Preceding 0x3: Crossing |  | SRRL | FrCamera |  | Motorola |  | Application_Normal
✔ | ✔ | 0x463 | SRRL_SGU2 | 50 | 64 | 6 | 3 | 4 | SRRL_ObjDistX_2 | SRRL_ObjDistX_2 | upper | U | m | 0.0625 | -128 | 0x0 | 0xfff | -128 | 127.9375 | 0X0 | - | - |  | SRRL | FrCamera |  | Motorola |  | Application_Normal
✔ | ✔ | 0x463 | SRRL_SGU2 | 50 | 64 | 7 | 7 | 8 |  |  | lower | U | - | [10 empty] | SRRL | FrCamera |  | Motorola |  | Application_Normal
✔ | ✔ | 0x463 | SRRL_SGU2 | 50 | 64 | 8 | 7 | 8 | SRRL_ObjDistY_2 | SRRL_ObjDistY_2 | upper | U | m | 0.0625 | -128 | 0x0 | 0xfff | -128 | 127.9375 | 0X0 | - | - |  | SRRL | FrCamera |  | Motorola |  | Application_Normal
✔ | ✔ | 0x463 | SRRL_SGU2 | 50 | 64 | 9 | 7 | 4 |  |  | lower | U | - | [10 empty] | SRRL | FrCamera |  | Motorola |  | Application_Normal
✔ | ✔ | 0x463 | SRRL_SGU2 | 50 | 64 | 10 | 7 | 8 | SRRL_ObjRelVelX_2 | SRRL_ObjRelVelX_2 | upper | U | m_s | 0.01 | -163.8 | 0x0 | 0x7fff | -163.8 | 163.87 | 0X0 | - | - |  | SRRL | FrCamera |  | Motorola |  | Application_Normal
✔ | ✔ | 0x463 | SRRL_SGU2 | 50 | 64 | 11 | 7 | 7 |  |  | lower | U | - | [10 empty] | SRRL | FrCamera |  | Motorola |  | Application_Normal
✔ | ✔ | 0x463 | SRRL_SGU2 | 50 | 64 | 12 | 7 | 8 | SRRL_ObjRelVelY_2 | SRRL_ObjRelVelY_2 | upper | U | m_s | 0.01 | -163.8 | 0x0 | 0x7fff | -163.8 | 163.87 | 0X0 | - | - |  | SRRL | FrCamera |  | Motorola |  | Application_Normal
✔ | ✔ | 0x463 | SRRL_SGU2 | 50 | 64 | 13 | 7 | 7 |  |  | lower | U | - | [10 empty] | SRRL | FrCamera |  | Motorola |  | Application_Normal
✔ | ✔ | 0x463 | SRRL_SGU2 | 50 | 64 | 14 | 7 | 8 | SRRL_ObjAccelX_2 | SRRL_ObjAccelX_2 | upper | U | m_s2 | 0.02 | -40.95 | 0x0 | 0xfff | -40.95 | 40.95 | 0X0 | - | - |  | SRRL | FrCamera |  | Motorola |  | Application_Normal
✔ | ✔ | 0x463 | SRRL_SGU2 | 50 | 64 | 15 | 7 | 4 |  |  | lower | U | - | [10 empty] | SRRL | FrCamera |  | Motorola |  | Application_Normal
✔ | ✔ | 0x463 | SRRL_SGU2 | 50 | 64 | 16 | 7 | 8 | SRRL_ObjAccelY_2 | SRRL_ObjAccelY_2 | upper | U | m_s2 | 0.02 | -40.95 | 0x0 | 0xfff | -40.95 | 40.95 | 0X0 | - | - |  | SRRL | FrCamera |  | Motorola |  | Application_Normal
✔ | ✔ | 0x463 | SRRL_SGU2 | 50 | 64 | 17 | 7 | 4 |  |  | lower | U | - | [10 empty] | SRRL | FrCamera |  | Motorola |  | Application_Normal
✔ | ✔ | 0x463 | SRRL_SGU2 | 50 | 64 | 18 | 7 | 8 | SRRL_ObjDistXStd_2 | SRRL_ObjDistXStd_2 | - | U | m | 0.1 | 0 | 0x0 | 0xff | 0 | 25.5 |  | - | - |  | SRRL | FrCamera |  | Motorola |  | Application_Normal
✔ | ✔ | 0x463 | SRRL_SGU2 | 50 | 64 | 19 | 7 | 8 | SRRL_ObjDistYStd_2 | SRRL_ObjDistYStd_2 | - | U | m | 0.1 | 0 | 0x0 | 0xff | 0 | 25.5 |  | - | - |  | SRRL | FrCamera |  | Motorola |  | Application_Normal
✔ | ✔ | 0x463 | SRRL_SGU2 | 50 | 64 | 20 | 7 | 8 | SRRL_ObjRelVelXStd_2 | SRRL_ObjRelVelXStd_2 | - | U | m_s | 0.0625 | 0 | 0x0 | 0xff | 0 | 15.9375 |  | - | - |  | SRRL | FrCamera |  | Motorola |  | Application_Normal
✔ | ✔ | 0x463 | SRRL_SGU2 | 50 | 64 | 21 | 7 | 8 | SRRL_ObjRelVelYStd_2 | SRRL_ObjRelVelYStd_2 | - | U | m_s | 0.0625 | 0 | 0x0 | 0xff | 0 | 15.9375 |  | - | - |  | SRRL | FrCamera |  | Motorola |  | Application_Normal
✔ | ✔ | 0x463 | SRRL_SGU2 | 50 | 64 | 22 | 7 | 8 | SRRL_ObjRAccelXStd_2 | SRRL_ObjRAccelXStd_2 | - | U | m_s2 | 0.0625 | 0 | 0x0 | 0xff | 0 | 15.9375 |  | - | - |  | SRRL | FrCamera |  | Motorola |  | Application_Normal
✔ | ✔ | 0x463 | SRRL_SGU2 | 50 | 64 | 23 | 7 | 8 | SRRL_ObjRAccelYStd_2 | SRRL_ObjRAccelYStd_2 | - | U | m_s2 | 0.0625 | 0 | 0x0 | 0xff | 0 | 15.9375 |  | - | - |  | SRRL | FrCamera |  | Motorola |  | Application_Normal
✔ | ✔ | 0x463 | SRRL_SGU2 | 50 | 64 | 24 | 7 | 8 | SRRL_ObjWidth_2 | SRRL_ObjWidth_2 | upper | U | m | 0.01 | 0 | 0x0 | 0x3ff | 0 | 10.23 |  | - | - |  | SRRL | FrCamera |  | Motorola |  | Application_Normal
✔ | ✔ | 0x463 | SRRL_SGU2 | 50 | 64 | 25 | 7 | 2 |  |  | lower | U | - | [10 empty] | SRRL | FrCamera |  | Motorola |  | Application_Normal
✔ | ✔ | 0x463 | SRRL_SGU2 | 50 | 64 | 25 | 3 | 4 | SRRL_ObjLength_2 | SRRL_ObjLength_2 | upper | U | m | 0.01 | 0 | 0x0 | 0xfff | 0 | 40.95 |  | - | - |  | SRRL | FrCamera |  | Motorola |  | Application_Normal
✔ | ✔ | 0x463 | SRRL_SGU2 | 50 | 64 | 26 | 7 | 8 |  |  | lower | U | - | [10 empty] | SRRL | FrCamera |  | Motorola |  | Application_Normal
✔ | ✔ | 0x463 | SRRL_SGU2 | 50 | 64 | 27 | 7 | 8 | SRRL_ObjAge_2 | SRRL_ObjAge_2 | - | U | - | 1 | 0 | 0x0 | 0xff | 0 | 255 |  | - | - |  | SRRL | FrCamera |  | Motorola |  | Application_Normal
✔ | ✔ | 0x463 | SRRL_SGU2 | 50 | 64 | 28 | 7 | 8 | SRRL_ObjRCS_2 | SRRL_ObjRCS_2 | upper | U | dBsm | 0.125 | -50 | 0x0 | 0x3ff | -50 | 77.875 | 0X0 | - | - |  | SRRL | FrCamera |  | Motorola |  | Application_Normal
✔ | ✔ | 0x463 | SRRL_SGU2 | 50 | 64 | 29 | 7 | 2 |  |  | lower | U | - | [10 empty] | SRRL | FrCamera |  | Motorola |  | Application_Normal
✔ | ✔ | 0x463 | SRRL_SGU2 | 50 | 64 | 29 | 3 | 4 | SRRL_ObjAnchorPoint_2 | SRRL_ObjAnchorPoint_2 | - | U | - | 1 | 0 | - | - | 0 | 15 | 0X2 | - | 0x0: unknown 0x1: Front Left 0x2:Front Mid 0x3:Front Right 0x4:Left Mid 0x5:Right Mid 0x6:Rear Left 0x7:Rear mid 0x8:Rear Right |  | SRRL | FrCamera |  | Motorola |  | Application_Normal
✔ | ✔ | 0x463 | SRRL_SGU2 | 50 | 64 | 30 | 7 | 8 | SRRL_ObjHeadingAngle_2 | SRRL_ObjHeadingAngle_2 | upper | U | rad | 0.002 | -3.14 | 0x0 | 0xC44 | -3.14 | 3.14 | 0X622 | - | - |  | SRRL | FrCamera |  | Motorola |  | Application_Normal
✔ | ✔ | 0x463 | SRRL_SGU2 | 50 | 64 | 31 | 7 | 4 |  |  | lower | U | - | [10 empty] | SRRL | FrCamera |  | Motorola |  | Application_Normal
✔ | ✔ | 0x463 | SRRL_SGU2 | 50 | 64 | 31 | 3 | 4 | SRRL_SGU2_RollingCounter | SRRL_SGU2_RollingCounter | - | U | - | 1 | 0 | 0h | 0xf | 0 | 15 |  | - | - |  | SRRL | FrCamera |  | Motorola |  | Application_Normal
✔ | ✔ | 0x463 | SRRL_SGU2 | 50 | 64 | 32 | 7 | 8 | SRRL_ObjDistZ_2 | SRRL_ObjDistZ_2 | - | U | m | 0.1 | -5 | 0x0 | 0xff | -5 | 20.5 |  |  |  |  | SRRL | FrCamera |  | Motorola |  | Application_Normal
✔ | ✔ | 0x463 | SRRL_SGU2 | 50 | 64 | 33 | 7 | 8 | SRRL_ObjAbsVelX_2 | SRRL_ObjAbsVelX_2 | upper | U | m_s | 0.01 | -163.8 | 0x0 | 0x7fff | -163.8 | 163.87 | 0x0 | - | - |  | SRRL | FrCamera |  | Motorola |  | Application_Normal
✔ | ✔ | 0x463 | SRRL_SGU2 | 50 | 64 | 34 | 7 | 7 |  |  | lower | U | - | [10 empty] | SRRL | FrCamera |  | Motorola |  | Application_Normal
✔ | ✔ | 0x463 | SRRL_SGU2 | 50 | 64 | 35 | 7 | 8 | SRRL_ObjAbsVelY_2 | SRRL_ObjAbsVelY_2 | upper | U | m_s | 0.01 | -163.8 | 0x0 | 0x7fff | -163.8 | 163.87 | 0x0 | - | - |  | SRRL | FrCamera |  | Motorola |  | Application_Normal
✔ | ✔ | 0x463 | SRRL_SGU2 | 50 | 64 | 36 | 7 | 7 |  |  | lower | U | - | [10 empty] | SRRL | FrCamera |  | Motorola |  | Application_Normal
✔ | ✔ | 0x463 | SRRL_SGU2 | 50 | 64 | 37 | 7 | 8 | SRRL_ObjAbsAccelX_2 | SRRL_ObjAbsAccelX_2 | upper | U | m_s2 | 0.02 | -40.95 | 0x0 | 0xfff | -40.95 | 40.95 | 0x0 | - | - |  | SRRL | FrCamera |  | Motorola |  | Application_Normal
✔ | ✔ | 0x463 | SRRL_SGU2 | 50 | 64 | 38 | 7 | 4 |  |  | lower | U | - | [10 empty] | SRRL | FrCamera |  | Motorola |  | Application_Normal
✔ | ✔ | 0x463 | SRRL_SGU2 | 50 | 64 | 39 | 7 | 8 | SRRL_ObjAbsAccelY_2 | SRRL_ObjAbsAccelY_2 | upper | U | m_s2 | 0.02 | -40.95 | 0x0 | 0xfff | -40.95 | 40.95 | 0x0 | - | - |  | SRRL | FrCamera |  | Motorola |  | Application_Normal
✔ | ✔ | 0x463 | SRRL_SGU2 | 50 | 64 | 40 | 7 | 4 |  |  | lower | U | - | [10 empty] | SRRL | FrCamera |  | Motorola |  | Application_Normal
✔ | ✔ | 0x463 | SRRL_SGU2 | 50 | 64 | 41 | 7 | 8 | SRRL_ObjAbsVelXStd_2 | SRRL_ObjAbsVelXStd_2 | - | U | m_s | 0.0625 | 0 | 0x0 | 0xff | 0 | 15.9375 |  | - | - |  | SRRL | FrCamera |  | Motorola |  | Application_Normal
✔ | ✔ | 0x463 | SRRL_SGU2 | 50 | 64 | 42 | 7 | 8 | SRRL_ObjAbsVelYStd_2 | SRRL_ObjAbsVelYStd_2 | - | U | m_s | 0.0625 | 0 | 0x0 | 0xff | 0 | 15.9375 |  | - | - |  | SRRL | FrCamera |  | Motorola |  | Application_Normal
✔ | ✔ | 0x463 | SRRL_SGU2 | 50 | 64 | 43 | 7 | 8 | SRRL_ObjAbsAccelXStd_2 | SRRL_ObjAbsAccelXStd_2 | - | U | m_s2 | 0.0625 | 0 | 0x0 | 0xff | 0 | 15.9375 |  | - | - |  | SRRL | FrCamera |  | Motorola |  | Application_Normal
✔ | ✔ | 0x463 | SRRL_SGU2 | 50 | 64 | 44 | 7 | 8 | SRRL_ObjAbsAccelYStd_2 | SRRL_ObjAbsAccelYStd_2 | - | U | m_s2 | 0.0625 | 0 | 0x0 | 0xff | 0 | 15.9375 |  | - | - |  | SRRL | FrCamera |  | Motorola |  | Application_Normal
✔ | ✔ | 0x463 | SRRL_SGU2 | 50 | 64 | 45 | 7 | 7 | SRRL_ObjTypeProb_2 | SRRL_ObjTypeProb_2 | - | U | - | 1 | 0 | 0x0 | 0x64 | 0 | 100 |  | - | - |  | SRRL | FrCamera |  | Motorola |  | Application_Normal
✔ | ✔ | 0x463 | SRRL_SGU2 | 50 | 64 | 45 | 0 | 1 | SRRL_ObjUpdateFlag_2 | SRRL_ObjUpdateFlag_2 | - | U | - | 1 | 0 | - | - | 0 | 1 | 0x0 | - | 0x0:New object in cycle 0x1:Object existed in previous cycle |  | SRRL | FrCamera |  | Motorola |  | Application_Normal
✔ | ✔ | 0x463 | SRRL_SGU2 | 50 | 64 | 46 | 7 | 8 | SRRL_ObjSNR_2 | SRRL_ObjSNR_2 | upper | U | dB | 0.1 | 0 | 0x0 | 0x3ff | 0 | 102.3 | 0x0 | - | - |  | SRRL | FrCamera |  | Motorola |  | Application_Normal
✔ | ✔ | 0x463 | SRRL_SGU2 | 50 | 64 | 47 | 7 | 2 |  |  | lower | U | - | [10 empty] | SRRL | FrCamera |  | Motorola |  | Application_Normal
✔ | ✔ | 0x463 | SRRL_SGU2 | 50 | 64 | 47 | 5 | 1 | SRRL_ObjInFreeSpaceFlag_2 | SRRL_ObjInFreeSpaceFlag_2 | - | U | - | 1 | 0 | - | - | 0 | 1 | 0x0 | - | 0x0:No 0x1:Yes |  | SRRL | FrCamera |  | Motorola |  | Application_Normal
✔ | ✔ | 0x463 | SRRL_SGU2 | 50 | 64 | 48 | 7 | 8 | SRRL_ObjCneterToAnchorX_2 | SRRL_ObjCneterToAnchorX_2 | - | U | m | 0.1 | -12.7 | 0x0 | 0xff | -12.7 | 12.8 |  | - | - |  | SRRL | FrCamera |  | Motorola |  | Application_Normal
✔ | ✔ | 0x463 | SRRL_SGU2 | 50 | 64 | 49 | 7 | 8 | SRRL_ObjCneterToAnchorY_2 | SRRL_ObjCneterToAnchorY_2 | - | U | m | 0.1 | -12.7 | 0x0 | 0xff | -12.7 | 12.8 |  | - | - |  | SRRL | FrCamera |  | Motorola |  | Application_Normal
✔ | ✔ | 0x464 | SRRL_SGU3 | 50 | 64 | 0 | 7 | 8 | SRRL_SGU3_Checksum | SRRL_SGU3_Checksum | - | U | - | 1 | 0 | 0x0 | 0xff | 0 | 255 |  | - | - |  | SRRL | FrCamera |  | Motorola |  | Application_Normal
✔ | ✔ | 0x464 | SRRL_SGU3 | 50 | 64 | 1 | 7 | 4 | SRRL_SGU3_BlockCounter | SRRL_SGU3_BlockCounter | - | U | - | 1 | 0 | 0x0 | 0xf | 0 | 15 |  | - | - |  | SRRL | FrCamera |  | Motorola |  | Application_Normal
✔ | ✔ | 0x464 | SRRL_SGU3 | 50 | 64 | 2 | 7 | 8 | SRRL_ObjID_3 | SRRL_ObjID_3 | - | U | - | 1 | 0 | 0x0 | 0xff | 0 | 255 |  | - | - |  | SRRL | FrCamera |  | Motorola |  | Application_Normal
✔ | ✔ | 0x464 | SRRL_SGU3 | 50 | 64 | 3 | 7 | 7 | SRRL_ObjExistProb_3 | SRRL_ObjExistProb_3 | - | U | pct | 1 | 0 | 0x0 | 0x64 | 0 | 100 |  | - | - |  | SRRL | FrCamera |  | Motorola |  | Application_Normal
✔ | ✔ | 0x464 | SRRL_SGU3 | 50 | 64 | 4 | 7 | 7 | SRRL_ObjObstacleProb_3 | SRRL_ObjObstacleProb_3 | - | U | pct | 1 | 0 | 0x0 | 0x64 | 0 | 100 |  | - | - |  | SRRL | FrCamera |  | Motorola |  | Application_Normal
✔ | ✔ | 0x464 | SRRL_SGU3 | 50 | 64 | 5 | 7 | 3 | SRRL_ObjType_3 | SRRL_ObjType_3 | - | U | - | 1 | 0 | - | - | 0 | 7 |  | - | 0x0: unknown 0x1: pedestrian 0x2: bicycle(two wheeler) 0x3: motorbike 0x4: vehicle 0x5: van 0x6: truck 0x7: init |  | SRRL | FrCamera |  | Motorola |  | Application_Normal
✔ | ✔ | 0x464 | SRRL_SGU3 | 50 | 64 | 5 | 4 | 2 | SRRL_ObjTrackSts_3 | SRRL_ObjTrackSts_3 | - | U | - | 1 | 0 | - | - | 0 | 3 |  | - | 0x0: Init 0x1: Measured 0x2: Predicted 0x3: Reserved |  | SRRL | FrCamera |  | Motorola |  | Application_Normal
✔ | ✔ | 0x464 | SRRL_SGU3 | 50 | 64 | 5 | 2 | 2 | SRRL_ObjMotionSts_3 | SRRL_ObjMotionSts_3 | - | U | - | 1 | 0 | - | - | 0 | 3 |  | - | 0x0: Unknown 0x1: Moving 0x2: Stopped 0x3: Standstill |  | SRRL | FrCamera |  | Motorola |  | Application_Normal
✔ | ✔ | 0x464 | SRRL_SGU3 | 50 | 64 | 6 | 7 | 2 | SRRL_ObjMotionDirection_3 | SRRL_ObjMotionDirection_3 | - | U | - | 1 | 0 | - | - | 0 | 3 |  | - | 0x0: Unknown 0x1: Oncoming 0x2: Preceding 0x3: Crossing |  | SRRL | FrCamera |  | Motorola |  | Application_Normal
✔ | ✔ | 0x464 | SRRL_SGU3 | 50 | 64 | 6 | 3 | 4 | SRRL_ObjDistX_3 | SRRL_ObjDistX_3 | upper | U | m | 0.0625 | -128 | 0x0 | 0xfff | -128 | 127.9375 | 0X0 | - | - |  | SRRL | FrCamera |  | Motorola |  | Application_Normal
✔ | ✔ | 0x464 | SRRL_SGU3 | 50 | 64 | 7 | 7 | 8 |  |  | lower | U | - | [10 empty] | SRRL | FrCamera |  | Motorola |  | Application_Normal
✔ | ✔ | 0x464 | SRRL_SGU3 | 50 | 64 | 8 | 7 | 8 | SRRL_ObjDistY_3 | SRRL_ObjDistY_3 | upper | U | m | 0.0625 | -128 | 0x0 | 0xfff | -128 | 127.9375 | 0X0 | - | - |  | SRRL | FrCamera |  | Motorola |  | Application_Normal
✔ | ✔ | 0x464 | SRRL_SGU3 | 50 | 64 | 9 | 7 | 4 |  |  | lower | U | - | [10 empty] | SRRL | FrCamera |  | Motorola |  | Application_Normal
✔ | ✔ | 0x464 | SRRL_SGU3 | 50 | 64 | 10 | 7 | 8 | SRRL_ObjRelVelX_3 | SRRL_ObjRelVelX_3 | upper | U | m_s | 0.01 | -163.8 | 0x0 | 0x7fff | -163.8 | 163.87 | 0X0 | - | - |  | SRRL | FrCamera |  | Motorola |  | Application_Normal
✔ | ✔ | 0x464 | SRRL_SGU3 | 50 | 64 | 11 | 7 | 7 |  |  | lower | U | - | [10 empty] | SRRL | FrCamera |  | Motorola |  | Application_Normal
✔ | ✔ | 0x464 | SRRL_SGU3 | 50 | 64 | 12 | 7 | 8 | SRRL_ObjRelVelY_3 | SRRL_ObjRelVelY_3 | upper | U | m_s | 0.01 | -163.8 | 0x0 | 0x7fff | -163.8 | 163.87 | 0X0 | - | - |  | SRRL | FrCamera |  | Motorola |  | Application_Normal
✔ | ✔ | 0x464 | SRRL_SGU3 | 50 | 64 | 13 | 7 | 7 |  |  | lower | U | - | [10 empty] | SRRL | FrCamera |  | Motorola |  | Application_Normal
✔ | ✔ | 0x464 | SRRL_SGU3 | 50 | 64 | 14 | 7 | 8 | SRRL_ObjAccelX_3 | SRRL_ObjAccelX_3 | upper | U | m_s2 | 0.02 | -40.95 | 0x0 | 0xfff | -40.95 | 40.95 | 0X0 | - | - |  | SRRL | FrCamera |  | Motorola |  | Application_Normal
✔ | ✔ | 0x464 | SRRL_SGU3 | 50 | 64 | 15 | 7 | 4 |  |  | lower | U | - | [10 empty] | SRRL | FrCamera |  | Motorola |  | Application_Normal
✔ | ✔ | 0x464 | SRRL_SGU3 | 50 | 64 | 16 | 7 | 8 | SRRL_ObjAccelY_3 | SRRL_ObjAccelY_3 | upper | U | m_s2 | 0.02 | -40.95 | 0x0 | 0xfff | -40.95 | 40.95 | 0X0 | - | - |  | SRRL | FrCamera |  | Motorola |  | Application_Normal
✔ | ✔ | 0x464 | SRRL_SGU3 | 50 | 64 | 17 | 7 | 4 |  |  | lower | U | - | [10 empty] | SRRL | FrCamera |  | Motorola |  | Application_Normal
✔ | ✔ | 0x464 | SRRL_SGU3 | 50 | 64 | 18 | 7 | 8 | SRRL_ObjDistXStd_3 | SRRL_ObjDistXStd_3 | - | U | m | 0.1 | 0 | 0x0 | 0xff | 0 | 25.5 |  | - | - |  | SRRL | FrCamera |  | Motorola |  | Application_Normal
✔ | ✔ | 0x464 | SRRL_SGU3 | 50 | 64 | 19 | 7 | 8 | SRRL_ObjDistYStd_3 | SRRL_ObjDistYStd_3 | - | U | m | 0.1 | 0 | 0x0 | 0xff | 0 | 25.5 |  | - | - |  | SRRL | FrCamera |  | Motorola |  | Application_Normal
✔ | ✔ | 0x464 | SRRL_SGU3 | 50 | 64 | 20 | 7 | 8 | SRRL_ObjRelVelXStd_3 | SRRL_ObjRelVelXStd_3 | - | U | m_s | 0.0625 | 0 | 0x0 | 0xff | 0 | 15.9375 |  | - | - |  | SRRL | FrCamera |  | Motorola |  | Application_Normal
✔ | ✔ | 0x464 | SRRL_SGU3 | 50 | 64 | 21 | 7 | 8 | SRRL_ObjRelVelYStd_3 | SRRL_ObjRelVelYStd_3 | - | U | m_s | 0.0625 | 0 | 0x0 | 0xff | 0 | 15.9375 |  | - | - |  | SRRL | FrCamera |  | Motorola |  | Application_Normal
✔ | ✔ | 0x464 | SRRL_SGU3 | 50 | 64 | 22 | 7 | 8 | SRRL_ObjRAccelXStd_3 | SRRL_ObjRAccelXStd_3 | - | U | m_s2 | 0.0625 | 0 | 0x0 | 0xff | 0 | 15.9375 |  | - | - |  | SRRL | FrCamera |  | Motorola |  | Application_Normal
✔ | ✔ | 0x464 | SRRL_SGU3 | 50 | 64 | 23 | 7 | 8 | SRRL_ObjRAccelYStd_3 | SRRL_ObjRAccelYStd_3 | - | U | m_s2 | 0.0625 | 0 | 0x0 | 0xff | 0 | 15.9375 |  | - | - |  | SRRL | FrCamera |  | Motorola |  | Application_Normal
✔ | ✔ | 0x464 | SRRL_SGU3 | 50 | 64 | 24 | 7 | 8 | SRRL_ObjWidth_3 | SRRL_ObjWidth_3 | upper | U | m | 0.01 | 0 | 0x0 | 0x3ff | 0 | 10.23 |  | - | - |  | SRRL | FrCamera |  | Motorola |  | Application_Normal
✔ | ✔ | 0x464 | SRRL_SGU3 | 50 | 64 | 25 | 7 | 2 |  |  | lower | U | - | [10 empty] | SRRL | FrCamera |  | Motorola |  | Application_Normal
✔ | ✔ | 0x464 | SRRL_SGU3 | 50 | 64 | 25 | 3 | 4 | SRRL_ObjLength_3 | SRRL_ObjLength_3 | upper | U | m | 0.01 | 0 | 0x0 | 0xfff | 0 | 40.95 |  | - | - |  | SRRL | FrCamera |  | Motorola |  | Application_Normal
✔ | ✔ | 0x464 | SRRL_SGU3 | 50 | 64 | 26 | 7 | 8 |  |  | lower | U | - | [10 empty] | SRRL | FrCamera |  | Motorola |  | Application_Normal
✔ | ✔ | 0x464 | SRRL_SGU3 | 50 | 64 | 27 | 7 | 8 | SRRL_ObjAge_3 | SRRL_ObjAge_3 | - | U | - | 1 | 0 | 0x0 | 0xff | 0 | 255 |  | - | - |  | SRRL | FrCamera |  | Motorola |  | Application_Normal
✔ | ✔ | 0x464 | SRRL_SGU3 | 50 | 64 | 28 | 7 | 8 | SRRL_ObjRCS_3 | SRRL_ObjRCS_3 | upper | U | dBsm | 0.125 | -50 | 0x0 | 0x3ff | -50 | 77.875 | 0X0 | - | - |  | SRRL | FrCamera |  | Motorola |  | Application_Normal
✔ | ✔ | 0x464 | SRRL_SGU3 | 50 | 64 | 29 | 7 | 2 |  |  | lower | U | - | [10 empty] | SRRL | FrCamera |  | Motorola |  | Application_Normal
✔ | ✔ | 0x464 | SRRL_SGU3 | 50 | 64 | 29 | 3 | 4 | SRRL_ObjAnchorPoint_3 | SRRL_ObjAnchorPoint_3 | - | U | - | 1 | 0 | - | - | 0 | 15 | 0X2 | - | 0x0: unknown 0x1: Front Left 0x2:Front Mid 0x3:Front Right 0x4:Left Mid 0x5:Right Mid 0x6:Rear Left 0x7:Rear mid 0x8:Rear Right |  | SRRL | FrCamera |  | Motorola |  | Application_Normal
✔ | ✔ | 0x464 | SRRL_SGU3 | 50 | 64 | 30 | 7 | 8 | SRRL_ObjHeadingAngle_3 | SRRL_ObjHeadingAngle_3 | upper | U | rad | 0.002 | -3.14 | 0x0 | 0xC44 | -3.14 | 3.14 | 0X622 | - | - |  | SRRL | FrCamera |  | Motorola |  | Application_Normal
✔ | ✔ | 0x464 | SRRL_SGU3 | 50 | 64 | 31 | 7 | 4 |  |  | lower | U | - | [10 empty] | SRRL | FrCamera |  | Motorola |  | Application_Normal
✔ | ✔ | 0x464 | SRRL_SGU3 | 50 | 64 | 31 | 3 | 4 | SRRL_SGU3_RollingCounter | SRRL_SGU3_RollingCounter | - | U | - | 1 | 0 | 0h | 0xf | 0 | 15 |  | - | - |  | SRRL | FrCamera |  | Motorola |  | Application_Normal
✔ | ✔ | 0x464 | SRRL_SGU3 | 50 | 64 | 32 | 7 | 8 | SRRL_ObjDistZ_3 | SRRL_ObjDistZ_3 | - | U | m | 0.1 | -5 | 0x0 | 0xff | -5 | 20.5 |  |  |  |  | SRRL | FrCamera |  | Motorola |  | Application_Normal
✔ | ✔ | 0x464 | SRRL_SGU3 | 50 | 64 | 33 | 7 | 8 | SRRL_ObjAbsVelX_3 | SRRL_ObjAbsVelX_3 | upper | U | m_s | 0.01 | -163.8 | 0x0 | 0x7fff | -163.8 | 163.87 | 0x0 | - | - |  | SRRL | FrCamera |  | Motorola |  | Application_Normal
✔ | ✔ | 0x464 | SRRL_SGU3 | 50 | 64 | 34 | 7 | 7 |  |  | lower | U | - | [10 empty] | SRRL | FrCamera |  | Motorola |  | Application_Normal
✔ | ✔ | 0x464 | SRRL_SGU3 | 50 | 64 | 35 | 7 | 8 | SRRL_ObjAbsVelY_3 | SRRL_ObjAbsVelY_3 | upper | U | m_s | 0.01 | -163.8 | 0x0 | 0x7fff | -163.8 | 163.87 | 0x0 | - | - |  | SRRL | FrCamera |  | Motorola |  | Application_Normal
✔ | ✔ | 0x464 | SRRL_SGU3 | 50 | 64 | 36 | 7 | 7 |  |  | lower | U | - | [10 empty] | SRRL | FrCamera |  | Motorola |  | Application_Normal
✔ | ✔ | 0x464 | SRRL_SGU3 | 50 | 64 | 37 | 7 | 8 | SRRL_ObjAbsAccelX_3 | SRRL_ObjAbsAccelX_3 | upper | U | m_s2 | 0.02 | -40.95 | 0x0 | 0xfff | -40.95 | 40.95 | 0x0 | - | - |  | SRRL | FrCamera |  | Motorola |  | Application_Normal
✔ | ✔ | 0x464 | SRRL_SGU3 | 50 | 64 | 38 | 7 | 4 |  |  | lower | U | - | [10 empty] | SRRL | FrCamera |  | Motorola |  | Application_Normal
✔ | ✔ | 0x464 | SRRL_SGU3 | 50 | 64 | 39 | 7 | 8 | SRRL_ObjAbsAccelY_3 | SRRL_ObjAbsAccelY_3 | upper | U | m_s2 | 0.02 | -40.95 | 0x0 | 0xfff | -40.95 | 40.95 | 0x0 | - | - |  | SRRL | FrCamera |  | Motorola |  | Application_Normal
✔ | ✔ | 0x464 | SRRL_SGU3 | 50 | 64 | 40 | 7 | 4 |  |  | lower | U | - | [10 empty] | SRRL | FrCamera |  | Motorola |  | Application_Normal
✔ | ✔ | 0x464 | SRRL_SGU3 | 50 | 64 | 41 | 7 | 8 | SRRL_ObjAbsVelXStd_3 | SRRL_ObjAbsVelXStd_3 | - | U | m_s | 0.0625 | 0 | 0x0 | 0xff | 0 | 15.9375 |  | - | - |  | SRRL | FrCamera |  | Motorola |  | Application_Normal
✔ | ✔ | 0x464 | SRRL_SGU3 | 50 | 64 | 42 | 7 | 8 | SRRL_ObjAbsVelYStd_3 | SRRL_ObjAbsVelYStd_3 | - | U | m_s | 0.0625 | 0 | 0x0 | 0xff | 0 | 15.9375 |  | - | - |  | SRRL | FrCamera |  | Motorola |  | Application_Normal
✔ | ✔ | 0x464 | SRRL_SGU3 | 50 | 64 | 43 | 7 | 8 | SRRL_ObjAbsAccelXStd_3 | SRRL_ObjAbsAccelXStd_3 | - | U | m_s2 | 0.0625 | 0 | 0x0 | 0xff | 0 | 15.9375 |  | - | - |  | SRRL | FrCamera |  | Motorola |  | Application_Normal
✔ | ✔ | 0x464 | SRRL_SGU3 | 50 | 64 | 44 | 7 | 8 | SRRL_ObjAbsAccelYStd_3 | SRRL_ObjAbsAccelYStd_3 | - | U | m_s2 | 0.0625 | 0 | 0x0 | 0xff | 0 | 15.9375 |  | - | - |  | SRRL | FrCamera |  | Motorola |  | Application_Normal
✔ | ✔ | 0x464 | SRRL_SGU3 | 50 | 64 | 45 | 7 | 7 | SRRL_ObjTypeProb_3 | SRRL_ObjTypeProb_3 | - | U | - | 1 | 0 | 0x0 | 0x64 | 0 | 100 |  | - | - |  | SRRL | FrCamera |  | Motorola |  | Application_Normal
✔ | ✔ | 0x464 | SRRL_SGU3 | 50 | 64 | 45 | 0 | 1 | SRRL_ObjUpdateFlag_3 | SRRL_ObjUpdateFlag_3 | - | U | - | 1 | 0 | - | - | 0 | 1 | 0x0 | - | 0x0:New object in cycle 0x1:Object existed in previous cycle |  | SRRL | FrCamera |  | Motorola |  | Application_Normal
✔ | ✔ | 0x464 | SRRL_SGU3 | 50 | 64 | 46 | 7 | 8 | SRRL_ObjSNR_3 | SRRL_ObjSNR_3 | upper | U | dB | 0.1 | 0 | 0x0 | 0x3ff | 0 | 102.3 | 0x0 | - | - |  | SRRL | FrCamera |  | Motorola |  | Application_Normal
✔ | ✔ | 0x464 | SRRL_SGU3 | 50 | 64 | 47 | 7 | 2 |  |  | lower | U | - | [10 empty] | SRRL | FrCamera |  | Motorola |  | Application_Normal
✔ | ✔ | 0x464 | SRRL_SGU3 | 50 | 64 | 47 | 5 | 1 | SRRL_ObjInFreeSpaceFlag_3 | SRRL_ObjInFreeSpaceFlag_3 | - | U | - | 1 | 0 | - | - | 0 | 1 | 0x0 | - | 0x0:No 0x1:Yes |  | SRRL | FrCamera |  | Motorola |  | Application_Normal
✔ | ✔ | 0x464 | SRRL_SGU3 | 50 | 64 | 48 | 7 | 8 | SRRL_ObjCneterToAnchorX_3 | SRRL_ObjCneterToAnchorX_3 | - | U | m | 0.1 | -12.7 | 0x0 | 0xff | -12.7 | 12.8 |  | - | - |  | SRRL | FrCamera |  | Motorola |  | Application_Normal
✔ | ✔ | 0x464 | SRRL_SGU3 | 50 | 64 | 49 | 7 | 8 | SRRL_ObjCneterToAnchorY_3 | SRRL_ObjCneterToAnchorY_3 | - | U | m | 0.1 | -12.7 | 0x0 | 0xff | -12.7 | 12.8 |  | - | - |  | SRRL | FrCamera |  | Motorola |  | Application_Normal
✔ | ✔ | 0x465 | SRRL_SGU4 | 50 | 64 | 0 | 7 | 8 | SRRL_SGU4_Checksum | SRRL_SGU4_Checksum | - | U | - | 1 | 0 | 0x0 | 0xff | 0 | 255 |  | - | - |  | SRRL | FrCamera |  | Motorola |  | Application_Normal
✔ | ✔ | 0x465 | SRRL_SGU4 | 50 | 64 | 1 | 7 | 4 | SRRL_SGU4_BlockCounter | SRRL_SGU4_BlockCounter | - | U | - | 1 | 0 | 0x0 | 0xf | 0 | 15 |  | - | - |  | SRRL | FrCamera |  | Motorola |  | Application_Normal
✔ | ✔ | 0x465 | SRRL_SGU4 | 50 | 64 | 2 | 7 | 8 | SRRL_ObjID_4 | SRRL_ObjID_4 | - | U | - | 1 | 0 | 0x0 | 0xff | 0 | 255 |  | - | - |  | SRRL | FrCamera |  | Motorola |  | Application_Normal
✔ | ✔ | 0x465 | SRRL_SGU4 | 50 | 64 | 3 | 7 | 7 | SRRL_ObjExistProb_4 | SRRL_ObjExistProb_4 | - | U | pct | 1 | 0 | 0x0 | 0x64 | 0 | 100 |  | - | - |  | SRRL | FrCamera |  | Motorola |  | Application_Normal
✔ | ✔ | 0x465 | SRRL_SGU4 | 50 | 64 | 4 | 7 | 7 | SRRL_ObjObstacleProb_4 | SRRL_ObjObstacleProb_4 | - | U | pct | 1 | 0 | 0x0 | 0x64 | 0 | 100 |  | - | - |  | SRRL | FrCamera |  | Motorola |  | Application_Normal
✔ | ✔ | 0x465 | SRRL_SGU4 | 50 | 64 | 5 | 7 | 3 | SRRL_ObjType_4 | SRRL_ObjType_4 | - | U | - | 1 | 0 | - | - | 0 | 7 |  | - | 0x0: unknown 0x1: pedestrian 0x2: bicycle(two wheeler) 0x3: motorbike 0x4: vehicle 0x5: van 0x6: truck 0x7: init |  | SRRL | FrCamera |  | Motorola |  | Application_Normal
✔ | ✔ | 0x465 | SRRL_SGU4 | 50 | 64 | 5 | 4 | 2 | SRRL_ObjTrackSts_4 | SRRL_ObjTrackSts_4 | - | U | - | 1 | 0 | - | - | 0 | 3 |  | - | 0x0: Init 0x1: Measured 0x2: Predicted 0x3: Reserved |  | SRRL | FrCamera |  | Motorola |  | Application_Normal
✔ | ✔ | 0x465 | SRRL_SGU4 | 50 | 64 | 5 | 2 | 2 | SRRL_ObjMotionSts_4 | SRRL_ObjMotionSts_4 | - | U | - | 1 | 0 | - | - | 0 | 3 |  | - | 0x0: Unknown 0x1: Moving 0x2: Stopped 0x3: Standstill |  | SRRL | FrCamera |  | Motorola |  | Application_Normal
✔ | ✔ | 0x465 | SRRL_SGU4 | 50 | 64 | 6 | 7 | 2 | SRRL_ObjMotionDirection_4 | SRRL_ObjMotionDirection_4 | - | U | - | 1 | 0 | - | - | 0 | 3 |  | - | 0x0: Unknown 0x1: Oncoming 0x2: Preceding 0x3: Crossing |  | SRRL | FrCamera |  | Motorola |  | Application_Normal
✔ | ✔ | 0x465 | SRRL_SGU4 | 50 | 64 | 6 | 3 | 4 | SRRL_ObjDistX_4 | SRRL_ObjDistX_4 | upper | U | m | 0.0625 | -128 | 0x0 | 0xfff | -128 | 127.9375 | 0X0 | - | - |  | SRRL | FrCamera |  | Motorola |  | Application_Normal
✔ | ✔ | 0x465 | SRRL_SGU4 | 50 | 64 | 7 | 7 | 8 |  |  | lower | U | - | [10 empty] | SRRL | FrCamera |  | Motorola |  | Application_Normal
✔ | ✔ | 0x465 | SRRL_SGU4 | 50 | 64 | 8 | 7 | 8 | SRRL_ObjDistY_4 | SRRL_ObjDistY_4 | upper | U | m | 0.0625 | -128 | 0x0 | 0xfff | -128 | 127.9375 | 0X0 | - | - |  | SRRL | FrCamera |  | Motorola |  | Application_Normal
✔ | ✔ | 0x465 | SRRL_SGU4 | 50 | 64 | 9 | 7 | 4 |  |  | lower | U | - | [10 empty] | SRRL | FrCamera |  | Motorola |  | Application_Normal
✔ | ✔ | 0x465 | SRRL_SGU4 | 50 | 64 | 10 | 7 | 8 | SRRL_ObjRelVelX_4 | SRRL_ObjRelVelX_4 | upper | U | m_s | 0.01 | -163.8 | 0x0 | 0x7fff | -163.8 | 163.87 | 0X0 | - | - |  | SRRL | FrCamera |  | Motorola |  | Application_Normal
✔ | ✔ | 0x465 | SRRL_SGU4 | 50 | 64 | 11 | 7 | 7 |  |  | lower | U | - | [10 empty] | SRRL | FrCamera |  | Motorola |  | Application_Normal
✔ | ✔ | 0x465 | SRRL_SGU4 | 50 | 64 | 12 | 7 | 8 | SRRL_ObjRelVelY_4 | SRRL_ObjRelVelY_4 | upper | U | m_s | 0.01 | -163.8 | 0x0 | 0x7fff | -163.8 | 163.87 | 0X0 | - | - |  | SRRL | FrCamera |  | Motorola |  | Application_Normal
✔ | ✔ | 0x465 | SRRL_SGU4 | 50 | 64 | 13 | 7 | 7 |  |  | lower | U | - | [10 empty] | SRRL | FrCamera |  | Motorola |  | Application_Normal
✔ | ✔ | 0x465 | SRRL_SGU4 | 50 | 64 | 14 | 7 | 8 | SRRL_ObjAccelX_4 | SRRL_ObjAccelX_4 | upper | U | m_s2 | 0.02 | -40.95 | 0x0 | 0xfff | -40.95 | 40.95 | 0X0 | - | - |  | SRRL | FrCamera |  | Motorola |  | Application_Normal
✔ | ✔ | 0x465 | SRRL_SGU4 | 50 | 64 | 15 | 7 | 4 |  |  | lower | U | - | [10 empty] | SRRL | FrCamera |  | Motorola |  | Application_Normal
✔ | ✔ | 0x465 | SRRL_SGU4 | 50 | 64 | 16 | 7 | 8 | SRRL_ObjAccelY_4 | SRRL_ObjAccelY_4 | upper | U | m_s2 | 0.02 | -40.95 | 0x0 | 0xfff | -40.95 | 40.95 | 0X0 | - | - |  | SRRL | FrCamera |  | Motorola |  | Application_Normal
✔ | ✔ | 0x465 | SRRL_SGU4 | 50 | 64 | 17 | 7 | 4 |  |  | lower | U | - | [10 empty] | SRRL | FrCamera |  | Motorola |  | Application_Normal
✔ | ✔ | 0x465 | SRRL_SGU4 | 50 | 64 | 18 | 7 | 8 | SRRL_ObjDistXStd_4 | SRRL_ObjDistXStd_4 | - | U | m | 0.1 | 0 | 0x0 | 0xff | 0 | 25.5 |  | - | - |  | SRRL | FrCamera |  | Motorola |  | Application_Normal
✔ | ✔ | 0x465 | SRRL_SGU4 | 50 | 64 | 19 | 7 | 8 | SRRL_ObjDistYStd_4 | SRRL_ObjDistYStd_4 | - | U | m | 0.1 | 0 | 0x0 | 0xff | 0 | 25.5 |  | - | - |  | SRRL | FrCamera |  | Motorola |  | Application_Normal
✔ | ✔ | 0x465 | SRRL_SGU4 | 50 | 64 | 20 | 7 | 8 | SRRL_ObjRelVelXStd_4 | SRRL_ObjRelVelXStd_4 | - | U | m_s | 0.0625 | 0 | 0x0 | 0xff | 0 | 15.9375 |  | - | - |  | SRRL | FrCamera |  | Motorola |  | Application_Normal
✔ | ✔ | 0x465 | SRRL_SGU4 | 50 | 64 | 21 | 7 | 8 | SRRL_ObjRelVelYStd_4 | SRRL_ObjRelVelYStd_4 | - | U | m_s | 0.0625 | 0 | 0x0 | 0xff | 0 | 15.9375 |  | - | - |  | SRRL | FrCamera |  | Motorola |  | Application_Normal
✔ | ✔ | 0x465 | SRRL_SGU4 | 50 | 64 | 22 | 7 | 8 | SRRL_ObjRAccelXStd_4 | SRRL_ObjRAccelXStd_4 | - | U | m_s2 | 0.0625 | 0 | 0x0 | 0xff | 0 | 15.9375 |  | - | - |  | SRRL | FrCamera |  | Motorola |  | Application_Normal
✔ | ✔ | 0x465 | SRRL_SGU4 | 50 | 64 | 23 | 7 | 8 | SRRL_ObjRAccelYStd_4 | SRRL_ObjRAccelYStd_4 | - | U | m_s2 | 0.0625 | 0 | 0x0 | 0xff | 0 | 15.9375 |  | - | - |  | SRRL | FrCamera |  | Motorola |  | Application_Normal
✔ | ✔ | 0x465 | SRRL_SGU4 | 50 | 64 | 24 | 7 | 8 | SRRL_ObjWidth_4 | SRRL_ObjWidth_4 | upper | U | m | 0.01 | 0 | 0x0 | 0x3ff | 0 | 10.23 |  | - | - |  | SRRL | FrCamera |  | Motorola |  | Application_Normal
✔ | ✔ | 0x465 | SRRL_SGU4 | 50 | 64 | 25 | 7 | 2 |  |  | lower | U | - | [10 empty] | SRRL | FrCamera |  | Motorola |  | Application_Normal
✔ | ✔ | 0x465 | SRRL_SGU4 | 50 | 64 | 25 | 3 | 4 | SRRL_ObjLength_4 | SRRL_ObjLength_4 | upper | U | m | 0.01 | 0 | 0x0 | 0xfff | 0 | 40.95 |  | - | - |  | SRRL | FrCamera |  | Motorola |  | Application_Normal
✔ | ✔ | 0x465 | SRRL_SGU4 | 50 | 64 | 26 | 7 | 8 |  |  | lower | U | - | [10 empty] | SRRL | FrCamera |  | Motorola |  | Application_Normal
✔ | ✔ | 0x465 | SRRL_SGU4 | 50 | 64 | 27 | 7 | 8 | SRRL_ObjAge_4 | SRRL_ObjAge_4 | - | U | - | 1 | 0 | 0x0 | 0xff | 0 | 255 |  | - | - |  | SRRL | FrCamera |  | Motorola |  | Application_Normal
✔ | ✔ | 0x465 | SRRL_SGU4 | 50 | 64 | 28 | 7 | 8 | SRRL_ObjRCS_4 | SRRL_ObjRCS_4 | upper | U | dBsm | 0.125 | -50 | 0x0 | 0x3ff | -50 | 77.875 | 0X0 | - | - |  | SRRL | FrCamera |  | Motorola |  | Application_Normal
✔ | ✔ | 0x465 | SRRL_SGU4 | 50 | 64 | 29 | 7 | 2 |  |  | lower | U | - | [10 empty] | SRRL | FrCamera |  | Motorola |  | Application_Normal
✔ | ✔ | 0x465 | SRRL_SGU4 | 50 | 64 | 29 | 3 | 4 | SRRL_ObjAnchorPoint_4 | SRRL_ObjAnchorPoint_4 | - | U | - | 1 | 0 | - | - | 0 | 15 | 0X2 | - | 0x0: unknown 0x1: Front Left 0x2:Front Mid 0x3:Front Right 0x4:Left Mid 0x5:Right Mid 0x6:Rear Left 0x7:Rear mid 0x8:Rear Right |  | SRRL | FrCamera |  | Motorola |  | Application_Normal
✔ | ✔ | 0x465 | SRRL_SGU4 | 50 | 64 | 30 | 7 | 8 | SRRL_ObjHeadingAngle_4 | SRRL_ObjHeadingAngle_4 | upper | U | rad | 0.002 | -3.14 | 0x0 | 0xC44 | -3.14 | 3.14 | 0X622 | - | - |  | SRRL | FrCamera |  | Motorola |  | Application_Normal
✔ | ✔ | 0x465 | SRRL_SGU4 | 50 | 64 | 31 | 7 | 4 |  |  | lower | U | - | [10 empty] | SRRL | FrCamera |  | Motorola |  | Application_Normal
✔ | ✔ | 0x465 | SRRL_SGU4 | 50 | 64 | 31 | 3 | 4 | SRRL_SGU4_RollingCounter | SRRL_SGU4_RollingCounter | - | U | - | 1 | 0 | 0h | 0xf | 0 | 15 |  | - | - |  | SRRL | FrCamera |  | Motorola |  | Application_Normal
✔ | ✔ | 0x465 | SRRL_SGU4 | 50 | 64 | 32 | 7 | 8 | SRRL_ObjDistZ_4 | SRRL_ObjDistZ_4 | - | U | m | 0.1 | -5 | 0x0 | 0xff | -5 | 20.5 |  |  |  |  | SRRL | FrCamera |  | Motorola |  | Application_Normal
✔ | ✔ | 0x465 | SRRL_SGU4 | 50 | 64 | 33 | 7 | 8 | SRRL_ObjAbsVelX_4 | SRRL_ObjAbsVelX_4 | upper | U | m_s | 0.01 | -163.8 | 0x0 | 0x7fff | -163.8 | 163.87 | 0x0 | - | - |  | SRRL | FrCamera |  | Motorola |  | Application_Normal
✔ | ✔ | 0x465 | SRRL_SGU4 | 50 | 64 | 34 | 7 | 7 |  |  | lower | U | - | [10 empty] | SRRL | FrCamera |  | Motorola |  | Application_Normal
✔ | ✔ | 0x465 | SRRL_SGU4 | 50 | 64 | 35 | 7 | 8 | SRRL_ObjAbsVelY_4 | SRRL_ObjAbsVelY_4 | upper | U | m_s | 0.01 | -163.8 | 0x0 | 0x7fff | -163.8 | 163.87 | 0x0 | - | - |  | SRRL | FrCamera |  | Motorola |  | Application_Normal
✔ | ✔ | 0x465 | SRRL_SGU4 | 50 | 64 | 36 | 7 | 7 |  |  | lower | U | - | [10 empty] | SRRL | FrCamera |  | Motorola |  | Application_Normal
✔ | ✔ | 0x465 | SRRL_SGU4 | 50 | 64 | 37 | 7 | 8 | SRRL_ObjAbsAccelX_4 | SRRL_ObjAbsAccelX_4 | upper | U | m_s2 | 0.02 | -40.95 | 0x0 | 0xfff | -40.95 | 40.95 | 0x0 | - | - |  | SRRL | FrCamera |  | Motorola |  | Application_Normal
✔ | ✔ | 0x465 | SRRL_SGU4 | 50 | 64 | 38 | 7 | 4 |  |  | lower | U | - | [10 empty] | SRRL | FrCamera |  | Motorola |  | Application_Normal
✔ | ✔ | 0x465 | SRRL_SGU4 | 50 | 64 | 39 | 7 | 8 | SRRL_ObjAbsAccelY_4 | SRRL_ObjAbsAccelY_4 | upper | U | m_s2 | 0.02 | -40.95 | 0x0 | 0xfff | -40.95 | 40.95 | 0x0 | - | - |  | SRRL | FrCamera |  | Motorola |  | Application_Normal
✔ | ✔ | 0x465 | SRRL_SGU4 | 50 | 64 | 40 | 7 | 4 |  |  | lower | U | - | [10 empty] | SRRL | FrCamera |  | Motorola |  | Application_Normal
✔ | ✔ | 0x465 | SRRL_SGU4 | 50 | 64 | 41 | 7 | 8 | SRRL_ObjAbsVelXStd_4 | SRRL_ObjAbsVelXStd_4 | - | U | m_s | 0.0625 | 0 | 0x0 | 0xff | 0 | 15.9375 |  | - | - |  | SRRL | FrCamera |  | Motorola |  | Application_Normal
✔ | ✔ | 0x465 | SRRL_SGU4 | 50 | 64 | 42 | 7 | 8 | SRRL_ObjAbsVelYStd_4 | SRRL_ObjAbsVelYStd_4 | - | U | m_s | 0.0625 | 0 | 0x0 | 0xff | 0 | 15.9375 |  | - | - |  | SRRL | FrCamera |  | Motorola |  | Application_Normal
✔ | ✔ | 0x465 | SRRL_SGU4 | 50 | 64 | 43 | 7 | 8 | SRRL_ObjAbsAccelXStd_4 | SRRL_ObjAbsAccelXStd_4 | - | U | m_s2 | 0.0625 | 0 | 0x0 | 0xff | 0 | 15.9375 |  | - | - |  | SRRL | FrCamera |  | Motorola |  | Application_Normal
✔ | ✔ | 0x465 | SRRL_SGU4 | 50 | 64 | 44 | 7 | 8 | SRRL_ObjAbsAccelYStd_4 | SRRL_ObjAbsAccelYStd_4 | - | U | m_s2 | 0.0625 | 0 | 0x0 | 0xff | 0 | 15.9375 |  | - | - |  | SRRL | FrCamera |  | Motorola |  | Application_Normal
✔ | ✔ | 0x465 | SRRL_SGU4 | 50 | 64 | 45 | 7 | 7 | SRRL_ObjTypeProb_4 | SRRL_ObjTypeProb_4 | - | U | - | 1 | 0 | 0x0 | 0x64 | 0 | 100 |  | - | - |  | SRRL | FrCamera |  | Motorola |  | Application_Normal
✔ | ✔ | 0x465 | SRRL_SGU4 | 50 | 64 | 45 | 0 | 1 | SRRL_ObjUpdateFlag_4 | SRRL_ObjUpdateFlag_4 | - | U | - | 1 | 0 | - | - | 0 | 1 | 0x0 | - | 0x0:New object in cycle 0x1:Object existed in previous cycle |  | SRRL | FrCamera |  | Motorola |  | Application_Normal
✔ | ✔ | 0x465 | SRRL_SGU4 | 50 | 64 | 46 | 7 | 8 | SRRL_ObjSNR_4 | SRRL_ObjSNR_4 | upper | U | dB | 0.1 | 0 | 0x0 | 0x3ff | 0 | 102.3 | 0x0 | - | - |  | SRRL | FrCamera |  | Motorola |  | Application_Normal
✔ | ✔ | 0x465 | SRRL_SGU4 | 50 | 64 | 47 | 7 | 2 |  |  | lower | U | - | [10 empty] | SRRL | FrCamera |  | Motorola |  | Application_Normal
✔ | ✔ | 0x465 | SRRL_SGU4 | 50 | 64 | 47 | 5 | 1 | SRRL_ObjInFreeSpaceFlag_4 | SRRL_ObjInFreeSpaceFlag_4 | - | U | - | 1 | 0 | - | - | 0 | 1 | 0x0 | - | 0x0:No 0x1:Yes |  | SRRL | FrCamera |  | Motorola |  | Application_Normal
✔ | ✔ | 0x465 | SRRL_SGU4 | 50 | 64 | 48 | 7 | 8 | SRRL_ObjCneterToAnchorX_4 | SRRL_ObjCneterToAnchorX_4 | - | U | m | 0.1 | -12.7 | 0x0 | 0xff | -12.7 | 12.8 |  | - | - |  | SRRL | FrCamera |  | Motorola |  | Application_Normal
✔ | ✔ | 0x465 | SRRL_SGU4 | 50 | 64 | 49 | 7 | 8 | SRRL_ObjCneterToAnchorY_4 | SRRL_ObjCneterToAnchorY_4 | - | U | m | 0.1 | -12.7 | 0x0 | 0xff | -12.7 | 12.8 |  | - | - |  | SRRL | FrCamera |  | Motorola |  | Application_Normal
✔ | ✔ | 0x466 | SRRL_SGU5 | 50 | 64 | 0 | 7 | 8 | SRRL_SGU5_Checksum | SRRL_SGU5_Checksum | - | U | - | 1 | 0 | 0x0 | 0xff | 0 | 255 |  | - | - |  | SRRL | FrCamera |  | Motorola |  | Application_Normal
✔ | ✔ | 0x466 | SRRL_SGU5 | 50 | 64 | 1 | 7 | 4 | SRRL_SGU5_BlockCounter | SRRL_SGU5_BlockCounter | - | U | - | 1 | 0 | 0x0 | 0xf | 0 | 15 |  | - | - |  | SRRL | FrCamera |  | Motorola |  | Application_Normal
✔ | ✔ | 0x466 | SRRL_SGU5 | 50 | 64 | 2 | 7 | 8 | SRRL_ObjID_5 | SRRL_ObjID_5 | - | U | - | 1 | 0 | 0x0 | 0xff | 0 | 255 |  | - | - |  | SRRL | FrCamera |  | Motorola |  | Application_Normal
✔ | ✔ | 0x466 | SRRL_SGU5 | 50 | 64 | 3 | 7 | 7 | SRRL_ObjExistProb_5 | SRRL_ObjExistProb_5 | - | U | pct | 1 | 0 | 0x0 | 0x64 | 0 | 100 |  | - | - |  | SRRL | FrCamera |  | Motorola |  | Application_Normal
✔ | ✔ | 0x466 | SRRL_SGU5 | 50 | 64 | 4 | 7 | 7 | SRRL_ObjObstacleProb_5 | SRRL_ObjObstacleProb_5 | - | U | pct | 1 | 0 | 0x0 | 0x64 | 0 | 100 |  | - | - |  | SRRL | FrCamera |  | Motorola |  | Application_Normal
✔ | ✔ | 0x466 | SRRL_SGU5 | 50 | 64 | 5 | 7 | 3 | SRRL_ObjType_5 | SRRL_ObjType_5 | - | U | - | 1 | 0 | - | - | 0 | 7 |  | - | 0x0: unknown 0x1: pedestrian 0x2: bicycle(two wheeler) 0x3: motorbike 0x4: vehicle 0x5: van 0x6: truck 0x7: init |  | SRRL | FrCamera |  | Motorola |  | Application_Normal
✔ | ✔ | 0x466 | SRRL_SGU5 | 50 | 64 | 5 | 4 | 2 | SRRL_ObjTrackSts_5 | SRRL_ObjTrackSts_5 | - | U | - | 1 | 0 | - | - | 0 | 3 |  | - | 0x0: Init 0x1: Measured 0x2: Predicted 0x3: Reserved |  | SRRL | FrCamera |  | Motorola |  | Application_Normal
✔ | ✔ | 0x466 | SRRL_SGU5 | 50 | 64 | 5 | 2 | 2 | SRRL_ObjMotionSts_5 | SRRL_ObjMotionSts_5 | - | U | - | 1 | 0 | - | - | 0 | 3 |  | - | 0x0: Unknown 0x1: Moving 0x2: Stopped 0x3: Standstill |  | SRRL | FrCamera |  | Motorola |  | Application_Normal
✔ | ✔ | 0x466 | SRRL_SGU5 | 50 | 64 | 6 | 7 | 2 | SRRL_ObjMotionDirection_5 | SRRL_ObjMotionDirection_5 | - | U | - | 1 | 0 | - | - | 0 | 3 |  | - | 0x0: Unknown 0x1: Oncoming 0x2: Preceding 0x3: Crossing |  | SRRL | FrCamera |  | Motorola |  | Application_Normal
✔ | ✔ | 0x466 | SRRL_SGU5 | 50 | 64 | 6 | 3 | 4 | SRRL_ObjDistX_5 | SRRL_ObjDistX_5 | upper | U | m | 0.0625 | -128 | 0x0 | 0xfff | -128 | 127.9375 | 0X0 | - | - |  | SRRL | FrCamera |  | Motorola |  | Application_Normal
✔ | ✔ | 0x466 | SRRL_SGU5 | 50 | 64 | 7 | 7 | 8 |  |  | lower | U | - | [10 empty] | SRRL | FrCamera |  | Motorola |  | Application_Normal
✔ | ✔ | 0x466 | SRRL_SGU5 | 50 | 64 | 8 | 7 | 8 | SRRL_ObjDistY_5 | SRRL_ObjDistY_5 | upper | U | m | 0.0625 | -128 | 0x0 | 0xfff | -128 | 127.9375 | 0X0 | - | - |  | SRRL | FrCamera |  | Motorola |  | Application_Normal
✔ | ✔ | 0x466 | SRRL_SGU5 | 50 | 64 | 9 | 7 | 4 |  |  | lower | U | - | [10 empty] | SRRL | FrCamera |  | Motorola |  | Application_Normal
✔ | ✔ | 0x466 | SRRL_SGU5 | 50 | 64 | 10 | 7 | 8 | SRRL_ObjRelVelX_5 | SRRL_ObjRelVelX_5 | upper | U | m_s | 0.01 | -163.8 | 0x0 | 0x7fff | -163.8 | 163.87 | 0X0 | - | - |  | SRRL | FrCamera |  | Motorola |  | Application_Normal
✔ | ✔ | 0x466 | SRRL_SGU5 | 50 | 64 | 11 | 7 | 7 |  |  | lower | U | - | [10 empty] | SRRL | FrCamera |  | Motorola |  | Application_Normal
✔ | ✔ | 0x466 | SRRL_SGU5 | 50 | 64 | 12 | 7 | 8 | SRRL_ObjRelVelY_5 | SRRL_ObjRelVelY_5 | upper | U | m_s | 0.01 | -163.8 | 0x0 | 0x7fff | -163.8 | 163.87 | 0X0 | - | - |  | SRRL | FrCamera |  | Motorola |  | Application_Normal
✔ | ✔ | 0x466 | SRRL_SGU5 | 50 | 64 | 13 | 7 | 7 |  |  | lower | U | - | [10 empty] | SRRL | FrCamera |  | Motorola |  | Application_Normal
✔ | ✔ | 0x466 | SRRL_SGU5 | 50 | 64 | 14 | 7 | 8 | SRRL_ObjAccelX_5 | SRRL_ObjAccelX_5 | upper | U | m_s2 | 0.02 | -40.95 | 0x0 | 0xfff | -40.95 | 40.95 | 0X0 | - | - |  | SRRL | FrCamera |  | Motorola |  | Application_Normal
✔ | ✔ | 0x466 | SRRL_SGU5 | 50 | 64 | 15 | 7 | 4 |  |  | lower | U | - | [10 empty] | SRRL | FrCamera |  | Motorola |  | Application_Normal
✔ | ✔ | 0x466 | SRRL_SGU5 | 50 | 64 | 16 | 7 | 8 | SRRL_ObjAccelY_5 | SRRL_ObjAccelY_5 | upper | U | m_s2 | 0.02 | -40.95 | 0x0 | 0xfff | -40.95 | 40.95 | 0X0 | - | - |  | SRRL | FrCamera |  | Motorola |  | Application_Normal
✔ | ✔ | 0x466 | SRRL_SGU5 | 50 | 64 | 17 | 7 | 4 |  |  | lower | U | - | [10 empty] | SRRL | FrCamera |  | Motorola |  | Application_Normal
✔ | ✔ | 0x466 | SRRL_SGU5 | 50 | 64 | 18 | 7 | 8 | SRRL_ObjDistXStd_5 | SRRL_ObjDistXStd_5 | - | U | m | 0.1 | 0 | 0x0 | 0xff | 0 | 25.5 |  | - | - |  | SRRL | FrCamera |  | Motorola |  | Application_Normal
✔ | ✔ | 0x466 | SRRL_SGU5 | 50 | 64 | 19 | 7 | 8 | SRRL_ObjDistYStd_5 | SRRL_ObjDistYStd_5 | - | U | m | 0.1 | 0 | 0x0 | 0xff | 0 | 25.5 |  | - | - |  | SRRL | FrCamera |  | Motorola |  | Application_Normal
✔ | ✔ | 0x466 | SRRL_SGU5 | 50 | 64 | 20 | 7 | 8 | SRRL_ObjRelVelXStd_5 | SRRL_ObjRelVelXStd_5 | - | U | m_s | 0.0625 | 0 | 0x0 | 0xff | 0 | 15.9375 |  | - | - |  | SRRL | FrCamera |  | Motorola |  | Application_Normal
✔ | ✔ | 0x466 | SRRL_SGU5 | 50 | 64 | 21 | 7 | 8 | SRRL_ObjRelVelYStd_5 | SRRL_ObjRelVelYStd_5 | - | U | m_s | 0.0625 | 0 | 0x0 | 0xff | 0 | 15.9375 |  | - | - |  | SRRL | FrCamera |  | Motorola |  | Application_Normal
✔ | ✔ | 0x466 | SRRL_SGU5 | 50 | 64 | 22 | 7 | 8 | SRRL_ObjRAccelXStd_5 | SRRL_ObjRAccelXStd_5 | - | U | m_s2 | 0.0625 | 0 | 0x0 | 0xff | 0 | 15.9375 |  | - | - |  | SRRL | FrCamera |  | Motorola |  | Application_Normal
✔ | ✔ | 0x466 | SRRL_SGU5 | 50 | 64 | 23 | 7 | 8 | SRRL_ObjRAccelYStd_5 | SRRL_ObjRAccelYStd_5 | - | U | m_s2 | 0.0625 | 0 | 0x0 | 0xff | 0 | 15.9375 |  | - | - |  | SRRL | FrCamera |  | Motorola |  | Application_Normal
✔ | ✔ | 0x466 | SRRL_SGU5 | 50 | 64 | 24 | 7 | 8 | SRRL_ObjWidth_5 | SRRL_ObjWidth_5 | upper | U | m | 0.01 | 0 | 0x0 | 0x3ff | 0 | 10.23 |  | - | - |  | SRRL | FrCamera |  | Motorola |  | Application_Normal
✔ | ✔ | 0x466 | SRRL_SGU5 | 50 | 64 | 25 | 7 | 2 |  |  | lower | U | - | [10 empty] | SRRL | FrCamera |  | Motorola |  | Application_Normal
✔ | ✔ | 0x466 | SRRL_SGU5 | 50 | 64 | 25 | 3 | 4 | SRRL_ObjLength_5 | SRRL_ObjLength_5 | upper | U | m | 0.01 | 0 | 0x0 | 0xfff | 0 | 40.95 |  | - | - |  | SRRL | FrCamera |  | Motorola |  | Application_Normal
✔ | ✔ | 0x466 | SRRL_SGU5 | 50 | 64 | 26 | 7 | 8 |  |  | lower | U | - | [10 empty] | SRRL | FrCamera |  | Motorola |  | Application_Normal
✔ | ✔ | 0x466 | SRRL_SGU5 | 50 | 64 | 27 | 7 | 8 | SRRL_ObjAge_5 | SRRL_ObjAge_5 | - | U | - | 1 | 0 | 0x0 | 0xff | 0 | 255 |  | - | - |  | SRRL | FrCamera |  | Motorola |  | Application_Normal
✔ | ✔ | 0x466 | SRRL_SGU5 | 50 | 64 | 28 | 7 | 8 | SRRL_ObjRCS_5 | SRRL_ObjRCS_5 | upper | U | dBsm | 0.125 | -50 | 0x0 | 0x3ff | -50 | 77.875 | 0X0 | - | - |  | SRRL | FrCamera |  | Motorola |  | Application_Normal
✔ | ✔ | 0x466 | SRRL_SGU5 | 50 | 64 | 29 | 7 | 2 |  |  | lower | U | - | [10 empty] | SRRL | FrCamera |  | Motorola |  | Application_Normal
✔ | ✔ | 0x466 | SRRL_SGU5 | 50 | 64 | 29 | 3 | 4 | SRRL_ObjAnchorPoint_5 | SRRL_ObjAnchorPoint_5 | - | U | - | 1 | 0 | - | - | 0 | 15 | 0X2 | - | 0x0: unknown 0x1: Front Left 0x2:Front Mid 0x3:Front Right 0x4:Left Mid 0x5:Right Mid 0x6:Rear Left 0x7:Rear mid 0x8:Rear Right |  | SRRL | FrCamera |  | Motorola |  | Application_Normal
✔ | ✔ | 0x466 | SRRL_SGU5 | 50 | 64 | 30 | 7 | 8 | SRRL_ObjHeadingAngle_5 | SRRL_ObjHeadingAngle_5 | upper | U | rad | 0.002 | -3.14 | 0x0 | 0xC44 | -3.14 | 3.14 | 0X622 | - | - |  | SRRL | FrCamera |  | Motorola |  | Application_Normal
✔ | ✔ | 0x466 | SRRL_SGU5 | 50 | 64 | 31 | 7 | 4 |  |  | lower | U | - | [10 empty] | SRRL | FrCamera |  | Motorola |  | Application_Normal
✔ | ✔ | 0x466 | SRRL_SGU5 | 50 | 64 | 31 | 3 | 4 | SRRL_SGU5_RollingCounter | SRRL_SGU5_RollingCounter | - | U | - | 1 | 0 | 0h | 0xf | 0 | 15 |  | - | - |  | SRRL | FrCamera |  | Motorola |  | Application_Normal
✔ | ✔ | 0x466 | SRRL_SGU5 | 50 | 64 | 32 | 7 | 8 | SRRL_ObjDistZ_5 | SRRL_ObjDistZ_5 | - | U | m | 0.1 | -5 | 0x0 | 0xff | -5 | 20.5 |  |  |  |  | SRRL | FrCamera |  | Motorola |  | Application_Normal
✔ | ✔ | 0x466 | SRRL_SGU5 | 50 | 64 | 33 | 7 | 8 | SRRL_ObjAbsVelX_5 | SRRL_ObjAbsVelX_5 | upper | U | m_s | 0.01 | -163.8 | 0x0 | 0x7fff | -163.8 | 163.87 | 0x0 | - | - |  | SRRL | FrCamera |  | Motorola |  | Application_Normal
✔ | ✔ | 0x466 | SRRL_SGU5 | 50 | 64 | 34 | 7 | 7 |  |  | lower | U | - | [10 empty] | SRRL | FrCamera |  | Motorola |  | Application_Normal
✔ | ✔ | 0x466 | SRRL_SGU5 | 50 | 64 | 35 | 7 | 8 | SRRL_ObjAbsVelY_5 | SRRL_ObjAbsVelY_5 | upper | U | m_s | 0.01 | -163.8 | 0x0 | 0x7fff | -163.8 | 163.87 | 0x0 | - | - |  | SRRL | FrCamera |  | Motorola |  | Application_Normal
✔ | ✔ | 0x466 | SRRL_SGU5 | 50 | 64 | 36 | 7 | 7 |  |  | lower | U | - | [10 empty] | SRRL | FrCamera |  | Motorola |  | Application_Normal
✔ | ✔ | 0x466 | SRRL_SGU5 | 50 | 64 | 37 | 7 | 8 | SRRL_ObjAbsAccelX_5 | SRRL_ObjAbsAccelX_5 | upper | U | m_s2 | 0.02 | -40.95 | 0x0 | 0xfff | -40.95 | 40.95 | 0x0 | - | - |  | SRRL | FrCamera |  | Motorola |  | Application_Normal
✔ | ✔ | 0x466 | SRRL_SGU5 | 50 | 64 | 38 | 7 | 4 |  |  | lower | U | - | [10 empty] | SRRL | FrCamera |  | Motorola |  | Application_Normal
✔ | ✔ | 0x466 | SRRL_SGU5 | 50 | 64 | 39 | 7 | 8 | SRRL_ObjAbsAccelY_5 | SRRL_ObjAbsAccelY_5 | upper | U | m_s2 | 0.02 | -40.95 | 0x0 | 0xfff | -40.95 | 40.95 | 0x0 | - | - |  | SRRL | FrCamera |  | Motorola |  | Application_Normal
✔ | ✔ | 0x466 | SRRL_SGU5 | 50 | 64 | 40 | 7 | 4 |  |  | lower | U | - | [10 empty] | SRRL | FrCamera |  | Motorola |  | Application_Normal
✔ | ✔ | 0x466 | SRRL_SGU5 | 50 | 64 | 41 | 7 | 8 | SRRL_ObjAbsVelXStd_5 | SRRL_ObjAbsVelXStd_5 | - | U | m_s | 0.0625 | 0 | 0x0 | 0xff | 0 | 15.9375 |  | - | - |  | SRRL | FrCamera |  | Motorola |  | Application_Normal
✔ | ✔ | 0x466 | SRRL_SGU5 | 50 | 64 | 42 | 7 | 8 | SRRL_ObjAbsVelYStd_5 | SRRL_ObjAbsVelYStd_5 | - | U | m_s | 0.0625 | 0 | 0x0 | 0xff | 0 | 15.9375 |  | - | - |  | SRRL | FrCamera |  | Motorola |  | Application_Normal
✔ | ✔ | 0x466 | SRRL_SGU5 | 50 | 64 | 43 | 7 | 8 | SRRL_ObjAbsAccelXStd_5 | SRRL_ObjAbsAccelXStd_5 | - | U | m_s2 | 0.0625 | 0 | 0x0 | 0xff | 0 | 15.9375 |  | - | - |  | SRRL | FrCamera |  | Motorola |  | Application_Normal
✔ | ✔ | 0x466 | SRRL_SGU5 | 50 | 64 | 44 | 7 | 8 | SRRL_ObjAbsAccelYStd_5 | SRRL_ObjAbsAccelYStd_5 | - | U | m_s2 | 0.0625 | 0 | 0x0 | 0xff | 0 | 15.9375 |  | - | - |  | SRRL | FrCamera |  | Motorola |  | Application_Normal
✔ | ✔ | 0x466 | SRRL_SGU5 | 50 | 64 | 45 | 7 | 7 | SRRL_ObjTypeProb_5 | SRRL_ObjTypeProb_5 | - | U | - | 1 | 0 | 0x0 | 0x64 | 0 | 100 |  | - | - |  | SRRL | FrCamera |  | Motorola |  | Application_Normal
✔ | ✔ | 0x466 | SRRL_SGU5 | 50 | 64 | 45 | 0 | 1 | SRRL_ObjUpdateFlag_5 | SRRL_ObjUpdateFlag_5 | - | U | - | 1 | 0 | - | - | 0 | 1 | 0x0 | - | 0x0:New object in cycle 0x1:Object existed in previous cycle |  | SRRL | FrCamera |  | Motorola |  | Application_Normal
✔ | ✔ | 0x466 | SRRL_SGU5 | 50 | 64 | 46 | 7 | 8 | SRRL_ObjSNR_5 | SRRL_ObjSNR_5 | upper | U | dB | 0.1 | 0 | 0x0 | 0x3ff | 0 | 102.3 | 0x0 | - | - |  | SRRL | FrCamera |  | Motorola |  | Application_Normal
✔ | ✔ | 0x466 | SRRL_SGU5 | 50 | 64 | 47 | 7 | 2 |  |  | lower | U | - | [10 empty] | SRRL | FrCamera |  | Motorola |  | Application_Normal
✔ | ✔ | 0x466 | SRRL_SGU5 | 50 | 64 | 47 | 5 | 1 | SRRL_ObjInFreeSpaceFlag_5 | SRRL_ObjInFreeSpaceFlag_5 | - | U | - | 1 | 0 | - | - | 0 | 1 | 0x0 | - | 0x0:No 0x1:Yes |  | SRRL | FrCamera |  | Motorola |  | Application_Normal
✔ | ✔ | 0x466 | SRRL_SGU5 | 50 | 64 | 48 | 7 | 8 | SRRL_ObjCneterToAnchorX_5 | SRRL_ObjCneterToAnchorX_5 | - | U | m | 0.1 | -12.7 | 0x0 | 0xff | -12.7 | 12.8 |  | - | - |  | SRRL | FrCamera |  | Motorola |  | Application_Normal
✔ | ✔ | 0x466 | SRRL_SGU5 | 50 | 64 | 49 | 7 | 8 | SRRL_ObjCneterToAnchorY_5 | SRRL_ObjCneterToAnchorY_5 | - | U | m | 0.1 | -12.7 | 0x0 | 0xff | -12.7 | 12.8 |  | - | - |  | SRRL | FrCamera |  | Motorola |  | Application_Normal
✔ | ✔ | 0x467 | SRRL_SGU6 | 50 | 64 | 0 | 7 | 8 | SRRL_SGU6_Checksum | SRRL_SGU6_Checksum | - | U | - | 1 | 0 | 0x0 | 0xff | 0 | 255 |  | - | - |  | SRRL | FrCamera |  | Motorola |  | Application_Normal
✔ | ✔ | 0x467 | SRRL_SGU6 | 50 | 64 | 1 | 7 | 4 | SRRL_SGU6_BlockCounter | SRRL_SGU6_BlockCounter | - | U | - | 1 | 0 | 0x0 | 0xf | 0 | 15 |  | - | - |  | SRRL | FrCamera |  | Motorola |  | Application_Normal
✔ | ✔ | 0x467 | SRRL_SGU6 | 50 | 64 | 2 | 7 | 8 | SRRL_ObjID_6 | SRRL_ObjID_6 | - | U | - | 1 | 0 | 0x0 | 0xff | 0 | 255 |  | - | - |  | SRRL | FrCamera |  | Motorola |  | Application_Normal
✔ | ✔ | 0x467 | SRRL_SGU6 | 50 | 64 | 3 | 7 | 7 | SRRL_ObjExistProb_6 | SRRL_ObjExistProb_6 | - | U | pct | 1 | 0 | 0x0 | 0x64 | 0 | 100 |  | - | - |  | SRRL | FrCamera |  | Motorola |  | Application_Normal
✔ | ✔ | 0x467 | SRRL_SGU6 | 50 | 64 | 4 | 7 | 7 | SRRL_ObjObstacleProb_6 | SRRL_ObjObstacleProb_6 | - | U | pct | 1 | 0 | 0x0 | 0x64 | 0 | 100 |  | - | - |  | SRRL | FrCamera |  | Motorola |  | Application_Normal
✔ | ✔ | 0x467 | SRRL_SGU6 | 50 | 64 | 5 | 7 | 3 | SRRL_ObjType_6 | SRRL_ObjType_6 | - | U | - | 1 | 0 | - | - | 0 | 7 |  | - | 0x0: unknown 0x1: pedestrian 0x2: bicycle(two wheeler) 0x3: motorbike 0x4: vehicle 0x5: van 0x6: truck 0x7: init |  | SRRL | FrCamera |  | Motorola |  | Application_Normal
✔ | ✔ | 0x467 | SRRL_SGU6 | 50 | 64 | 5 | 4 | 2 | SRRL_ObjTrackSts_6 | SRRL_ObjTrackSts_6 | - | U | - | 1 | 0 | - | - | 0 | 3 |  | - | 0x0: Init 0x1: Measured 0x2: Predicted 0x3: Reserved |  | SRRL | FrCamera |  | Motorola |  | Application_Normal
✔ | ✔ | 0x467 | SRRL_SGU6 | 50 | 64 | 5 | 2 | 2 | SRRL_ObjMotionSts_6 | SRRL_ObjMotionSts_6 | - | U | - | 1 | 0 | - | - | 0 | 3 |  | - | 0x0: Unknown 0x1: Moving 0x2: Stopped 0x3: Standstill |  | SRRL | FrCamera |  | Motorola |  | Application_Normal
✔ | ✔ | 0x467 | SRRL_SGU6 | 50 | 64 | 6 | 7 | 2 | SRRL_ObjMotionDirection_6 | SRRL_ObjMotionDirection_6 | - | U | - | 1 | 0 | - | - | 0 | 3 |  | - | 0x0: Unknown 0x1: Oncoming 0x2: Preceding 0x3: Crossing |  | SRRL | FrCamera |  | Motorola |  | Application_Normal
✔ | ✔ | 0x467 | SRRL_SGU6 | 50 | 64 | 6 | 3 | 4 | SRRL_ObjDistX_6 | SRRL_ObjDistX_6 | upper | U | m | 0.0625 | -128 | 0x0 | 0xfff | -128 | 127.9375 | 0X0 | - | - |  | SRRL | FrCamera |  | Motorola |  | Application_Normal
✔ | ✔ | 0x467 | SRRL_SGU6 | 50 | 64 | 7 | 7 | 8 |  |  | lower | U | - | [10 empty] | SRRL | FrCamera |  | Motorola |  | Application_Normal
✔ | ✔ | 0x467 | SRRL_SGU6 | 50 | 64 | 8 | 7 | 8 | SRRL_ObjDistY_6 | SRRL_ObjDistY_6 | upper | U | m | 0.0625 | -128 | 0x0 | 0xfff | -128 | 127.9375 | 0X0 | - | - |  | SRRL | FrCamera |  | Motorola |  | Application_Normal
✔ | ✔ | 0x467 | SRRL_SGU6 | 50 | 64 | 9 | 7 | 4 |  |  | lower | U | - | [10 empty] | SRRL | FrCamera |  | Motorola |  | Application_Normal
✔ | ✔ | 0x467 | SRRL_SGU6 | 50 | 64 | 10 | 7 | 8 | SRRL_ObjRelVelX_6 | SRRL_ObjRelVelX_6 | upper | U | m_s | 0.01 | -163.8 | 0x0 | 0x7fff | -163.8 | 163.87 | 0X0 | - | - |  | SRRL | FrCamera |  | Motorola |  | Application_Normal
✔ | ✔ | 0x467 | SRRL_SGU6 | 50 | 64 | 11 | 7 | 7 |  |  | lower | U | - | [10 empty] | SRRL | FrCamera |  | Motorola |  | Application_Normal
✔ | ✔ | 0x467 | SRRL_SGU6 | 50 | 64 | 12 | 7 | 8 | SRRL_ObjRelVelY_6 | SRRL_ObjRelVelY_6 | upper | U | m_s | 0.01 | -163.8 | 0x0 | 0x7fff | -163.8 | 163.87 | 0X0 | - | - |  | SRRL | FrCamera |  | Motorola |  | Application_Normal
✔ | ✔ | 0x467 | SRRL_SGU6 | 50 | 64 | 13 | 7 | 7 |  |  | lower | U | - | [10 empty] | SRRL | FrCamera |  | Motorola |  | Application_Normal
✔ | ✔ | 0x467 | SRRL_SGU6 | 50 | 64 | 14 | 7 | 8 | SRRL_ObjAccelX_6 | SRRL_ObjAccelX_6 | upper | U | m_s2 | 0.02 | -40.95 | 0x0 | 0xfff | -40.95 | 40.95 | 0X0 | - | - |  | SRRL | FrCamera |  | Motorola |  | Application_Normal
✔ | ✔ | 0x467 | SRRL_SGU6 | 50 | 64 | 15 | 7 | 4 |  |  | lower | U | - | [10 empty] | SRRL | FrCamera |  | Motorola |  | Application_Normal
✔ | ✔ | 0x467 | SRRL_SGU6 | 50 | 64 | 16 | 7 | 8 | SRRL_ObjAccelY_6 | SRRL_ObjAccelY_6 | upper | U | m_s2 | 0.02 | -40.95 | 0x0 | 0xfff | -40.95 | 40.95 | 0X0 | - | - |  | SRRL | FrCamera |  | Motorola |  | Application_Normal
✔ | ✔ | 0x467 | SRRL_SGU6 | 50 | 64 | 17 | 7 | 4 |  |  | lower | U | - | [10 empty] | SRRL | FrCamera |  | Motorola |  | Application_Normal
✔ | ✔ | 0x467 | SRRL_SGU6 | 50 | 64 | 18 | 7 | 8 | SRRL_ObjDistXStd_6 | SRRL_ObjDistXStd_6 | - | U | m | 0.1 | 0 | 0x0 | 0xff | 0 | 25.5 |  | - | - |  | SRRL | FrCamera |  | Motorola |  | Application_Normal
✔ | ✔ | 0x467 | SRRL_SGU6 | 50 | 64 | 19 | 7 | 8 | SRRL_ObjDistYStd_6 | SRRL_ObjDistYStd_6 | - | U | m | 0.1 | 0 | 0x0 | 0xff | 0 | 25.5 |  | - | - |  | SRRL | FrCamera |  | Motorola |  | Application_Normal
✔ | ✔ | 0x467 | SRRL_SGU6 | 50 | 64 | 20 | 7 | 8 | SRRL_ObjRelVelXStd_6 | SRRL_ObjRelVelXStd_6 | - | U | m_s | 0.0625 | 0 | 0x0 | 0xff | 0 | 15.9375 |  | - | - |  | SRRL | FrCamera |  | Motorola |  | Application_Normal
✔ | ✔ | 0x467 | SRRL_SGU6 | 50 | 64 | 21 | 7 | 8 | SRRL_ObjRelVelYStd_6 | SRRL_ObjRelVelYStd_6 | - | U | m_s | 0.0625 | 0 | 0x0 | 0xff | 0 | 15.9375 |  | - | - |  | SRRL | FrCamera |  | Motorola |  | Application_Normal
✔ | ✔ | 0x467 | SRRL_SGU6 | 50 | 64 | 22 | 7 | 8 | SRRL_ObjRAccelXStd_6 | SRRL_ObjRAccelXStd_6 | - | U | m_s2 | 0.0625 | 0 | 0x0 | 0xff | 0 | 15.9375 |  | - | - |  | SRRL | FrCamera |  | Motorola |  | Application_Normal
✔ | ✔ | 0x467 | SRRL_SGU6 | 50 | 64 | 23 | 7 | 8 | SRRL_ObjRAccelYStd_6 | SRRL_ObjRAccelYStd_6 | - | U | m_s2 | 0.0625 | 0 | 0x0 | 0xff | 0 | 15.9375 |  | - | - |  | SRRL | FrCamera |  | Motorola |  | Application_Normal
✔ | ✔ | 0x467 | SRRL_SGU6 | 50 | 64 | 24 | 7 | 8 | SRRL_ObjWidth_6 | SRRL_ObjWidth_6 | upper | U | m | 0.01 | 0 | 0x0 | 0x3ff | 0 | 10.23 |  | - | - |  | SRRL | FrCamera |  | Motorola |  | Application_Normal
✔ | ✔ | 0x467 | SRRL_SGU6 | 50 | 64 | 25 | 7 | 2 |  |  | lower | U | - | [10 empty] | SRRL | FrCamera |  | Motorola |  | Application_Normal
✔ | ✔ | 0x467 | SRRL_SGU6 | 50 | 64 | 25 | 3 | 4 | SRRL_ObjLength_6 | SRRL_ObjLength_6 | upper | U | m | 0.01 | 0 | 0x0 | 0xfff | 0 | 40.95 |  | - | - |  | SRRL | FrCamera |  | Motorola |  | Application_Normal
✔ | ✔ | 0x467 | SRRL_SGU6 | 50 | 64 | 26 | 7 | 8 |  |  | lower | U | - | [10 empty] | SRRL | FrCamera |  | Motorola |  | Application_Normal
✔ | ✔ | 0x467 | SRRL_SGU6 | 50 | 64 | 27 | 7 | 8 | SRRL_ObjAge_6 | SRRL_ObjAge_6 | - | U | - | 1 | 0 | 0x0 | 0xff | 0 | 255 |  | - | - |  | SRRL | FrCamera |  | Motorola |  | Application_Normal
✔ | ✔ | 0x467 | SRRL_SGU6 | 50 | 64 | 28 | 7 | 8 | SRRL_ObjRCS_6 | SRRL_ObjRCS_6 | upper | U | dBsm | 0.125 | -50 | 0x0 | 0x3ff | -50 | 77.875 | 0X0 | - | - |  | SRRL | FrCamera |  | Motorola |  | Application_Normal
✔ | ✔ | 0x467 | SRRL_SGU6 | 50 | 64 | 29 | 7 | 2 |  |  | lower | U | - | [10 empty] | SRRL | FrCamera |  | Motorola |  | Application_Normal
✔ | ✔ | 0x467 | SRRL_SGU6 | 50 | 64 | 29 | 3 | 4 | SRRL_ObjAnchorPoint_6 | SRRL_ObjAnchorPoint_6 | - | U | - | 1 | 0 | - | - | 0 | 15 | 0X2 | - | 0x0: unknown 0x1: Front Left 0x2:Front Mid 0x3:Front Right 0x4:Left Mid 0x5:Right Mid 0x6:Rear Left 0x7:Rear mid 0x8:Rear Right |  | SRRL | FrCamera |  | Motorola |  | Application_Normal
✔ | ✔ | 0x467 | SRRL_SGU6 | 50 | 64 | 30 | 7 | 8 | SRRL_ObjHeadingAngle_6 | SRRL_ObjHeadingAngle_6 | upper | U | rad | 0.002 | -3.14 | 0x0 | 0xC44 | -3.14 | 3.14 | 0X622 | - | - |  | SRRL | FrCamera |  | Motorola |  | Application_Normal
✔ | ✔ | 0x467 | SRRL_SGU6 | 50 | 64 | 31 | 7 | 4 |  |  | lower | U | - | [10 empty] | SRRL | FrCamera |  | Motorola |  | Application_Normal
✔ | ✔ | 0x467 | SRRL_SGU6 | 50 | 64 | 31 | 3 | 4 | SRRL_SGU6_RollingCounter | SRRL_SGU6_RollingCounter | - | U | - | 1 | 0 | 0h | 0xf | 0 | 15 |  | - | - |  | SRRL | FrCamera |  | Motorola |  | Application_Normal
✔ | ✔ | 0x467 | SRRL_SGU6 | 50 | 64 | 32 | 7 | 8 | SRRL_ObjDistZ_6 | SRRL_ObjDistZ_6 | - | U | m | 0.1 | -5 | 0x0 | 0xff | -5 | 20.5 |  |  |  |  | SRRL | FrCamera |  | Motorola |  | Application_Normal
✔ | ✔ | 0x467 | SRRL_SGU6 | 50 | 64 | 33 | 7 | 8 | SRRL_ObjAbsVelX_6 | SRRL_ObjAbsVelX_6 | upper | U | m_s | 0.01 | -163.8 | 0x0 | 0x7fff | -163.8 | 163.87 | 0x0 | - | - |  | SRRL | FrCamera |  | Motorola |  | Application_Normal
✔ | ✔ | 0x467 | SRRL_SGU6 | 50 | 64 | 34 | 7 | 7 |  |  | lower | U | - | [10 empty] | SRRL | FrCamera |  | Motorola |  | Application_Normal
✔ | ✔ | 0x467 | SRRL_SGU6 | 50 | 64 | 35 | 7 | 8 | SRRL_ObjAbsVelY_6 | SRRL_ObjAbsVelY_6 | upper | U | m_s | 0.01 | -163.8 | 0x0 | 0x7fff | -163.8 | 163.87 | 0x0 | - | - |  | SRRL | FrCamera |  | Motorola |  | Application_Normal
✔ | ✔ | 0x467 | SRRL_SGU6 | 50 | 64 | 36 | 7 | 7 |  |  | lower | U | - | [10 empty] | SRRL | FrCamera |  | Motorola |  | Application_Normal
✔ | ✔ | 0x467 | SRRL_SGU6 | 50 | 64 | 37 | 7 | 8 | SRRL_ObjAbsAccelX_6 | SRRL_ObjAbsAccelX_6 | upper | U | m_s2 | 0.02 | -40.95 | 0x0 | 0xfff | -40.95 | 40.95 | 0x0 | - | - |  | SRRL | FrCamera |  | Motorola |  | Application_Normal
✔ | ✔ | 0x467 | SRRL_SGU6 | 50 | 64 | 38 | 7 | 4 |  |  | lower | U | - | [10 empty] | SRRL | FrCamera |  | Motorola |  | Application_Normal
✔ | ✔ | 0x467 | SRRL_SGU6 | 50 | 64 | 39 | 7 | 8 | SRRL_ObjAbsAccelY_6 | SRRL_ObjAbsAccelY_6 | upper | U | m_s2 | 0.02 | -40.95 | 0x0 | 0xfff | -40.95 | 40.95 | 0x0 | - | - |  | SRRL | FrCamera |  | Motorola |  | Application_Normal
✔ | ✔ | 0x467 | SRRL_SGU6 | 50 | 64 | 40 | 7 | 4 |  |  | lower | U | - | [10 empty] | SRRL | FrCamera |  | Motorola |  | Application_Normal
✔ | ✔ | 0x467 | SRRL_SGU6 | 50 | 64 | 41 | 7 | 8 | SRRL_ObjAbsVelXStd_6 | SRRL_ObjAbsVelXStd_6 | - | U | m_s | 0.0625 | 0 | 0x0 | 0xff | 0 | 15.9375 |  | - | - |  | SRRL | FrCamera |  | Motorola |  | Application_Normal
✔ | ✔ | 0x467 | SRRL_SGU6 | 50 | 64 | 42 | 7 | 8 | SRRL_ObjAbsVelYStd_6 | SRRL_ObjAbsVelYStd_6 | - | U | m_s | 0.0625 | 0 | 0x0 | 0xff | 0 | 15.9375 |  | - | - |  | SRRL | FrCamera |  | Motorola |  | Application_Normal
✔ | ✔ | 0x467 | SRRL_SGU6 | 50 | 64 | 43 | 7 | 8 | SRRL_ObjAbsAccelXStd_6 | SRRL_ObjAbsAccelXStd_6 | - | U | m_s2 | 0.0625 | 0 | 0x0 | 0xff | 0 | 15.9375 |  | - | - |  | SRRL | FrCamera |  | Motorola |  | Application_Normal
✔ | ✔ | 0x467 | SRRL_SGU6 | 50 | 64 | 44 | 7 | 8 | SRRL_ObjAbsAccelYStd_6 | SRRL_ObjAbsAccelYStd_6 | - | U | m_s2 | 0.0625 | 0 | 0x0 | 0xff | 0 | 15.9375 |  | - | - |  | SRRL | FrCamera |  | Motorola |  | Application_Normal
✔ | ✔ | 0x467 | SRRL_SGU6 | 50 | 64 | 45 | 7 | 7 | SRRL_ObjTypeProb_6 | SRRL_ObjTypeProb_6 | - | U | - | 1 | 0 | 0x0 | 0x64 | 0 | 100 |  | - | - |  | SRRL | FrCamera |  | Motorola |  | Application_Normal
✔ | ✔ | 0x467 | SRRL_SGU6 | 50 | 64 | 45 | 0 | 1 | SRRL_ObjUpdateFlag_6 | SRRL_ObjUpdateFlag_6 | - | U | - | 1 | 0 | - | - | 0 | 1 | 0x0 | - | 0x0:New object in cycle 0x1:Object existed in previous cycle |  | SRRL | FrCamera |  | Motorola |  | Application_Normal
✔ | ✔ | 0x467 | SRRL_SGU6 | 50 | 64 | 46 | 7 | 8 | SRRL_ObjSNR_6 | SRRL_ObjSNR_6 | upper | U | dB | 0.1 | 0 | 0x0 | 0x3ff | 0 | 102.3 | 0x0 | - | - |  | SRRL | FrCamera |  | Motorola |  | Application_Normal
✔ | ✔ | 0x467 | SRRL_SGU6 | 50 | 64 | 47 | 7 | 2 |  |  | lower | U | - | [10 empty] | SRRL | FrCamera |  | Motorola |  | Application_Normal
✔ | ✔ | 0x467 | SRRL_SGU6 | 50 | 64 | 47 | 5 | 1 | SRRL_ObjInFreeSpaceFlag_6 | SRRL_ObjInFreeSpaceFlag_6 | - | U | - | 1 | 0 | - | - | 0 | 1 | 0x0 | - | 0x0:No 0x1:Yes |  | SRRL | FrCamera |  | Motorola |  | Application_Normal
✔ | ✔ | 0x467 | SRRL_SGU6 | 50 | 64 | 48 | 7 | 8 | SRRL_ObjCneterToAnchorX_6 | SRRL_ObjCneterToAnchorX_6 | - | U | m | 0.1 | -12.7 | 0x0 | 0xff | -12.7 | 12.8 |  | - | - |  | SRRL | FrCamera |  | Motorola |  | Application_Normal
✔ | ✔ | 0x467 | SRRL_SGU6 | 50 | 64 | 49 | 7 | 8 | SRRL_ObjCneterToAnchorY_6 | SRRL_ObjCneterToAnchorY_6 | - | U | m | 0.1 | -12.7 | 0x0 | 0xff | -12.7 | 12.8 |  | - | - |  | SRRL | FrCamera |  | Motorola |  | Application_Normal
✔ | ✔ | 0x468 | SRRL_SGU7 | 50 | 64 | 0 | 7 | 8 | SRRL_SGU7_Checksum | SRRL_SGU7_Checksum | - | U | - | 1 | 0 | 0x0 | 0xff | 0 | 255 |  | - | - |  | SRRL | FrCamera |  | Motorola |  | Application_Normal
✔ | ✔ | 0x468 | SRRL_SGU7 | 50 | 64 | 1 | 7 | 4 | SRRL_SGU7_BlockCounter | SRRL_SGU7_BlockCounter | - | U | - | 1 | 0 | 0x0 | 0xf | 0 | 15 |  | - | - |  | SRRL | FrCamera |  | Motorola |  | Application_Normal
✔ | ✔ | 0x468 | SRRL_SGU7 | 50 | 64 | 2 | 7 | 8 | SRRL_ObjID_7 | SRRL_ObjID_7 | - | U | - | 1 | 0 | 0x0 | 0xff | 0 | 255 |  | - | - |  | SRRL | FrCamera |  | Motorola |  | Application_Normal
✔ | ✔ | 0x468 | SRRL_SGU7 | 50 | 64 | 3 | 7 | 7 | SRRL_ObjExistProb_7 | SRRL_ObjExistProb_7 | - | U | pct | 1 | 0 | 0x0 | 0x64 | 0 | 100 |  | - | - |  | SRRL | FrCamera |  | Motorola |  | Application_Normal
✔ | ✔ | 0x468 | SRRL_SGU7 | 50 | 64 | 4 | 7 | 7 | SRRL_ObjObstacleProb_7 | SRRL_ObjObstacleProb_7 | - | U | pct | 1 | 0 | 0x0 | 0x64 | 0 | 100 |  | - | - |  | SRRL | FrCamera |  | Motorola |  | Application_Normal
✔ | ✔ | 0x468 | SRRL_SGU7 | 50 | 64 | 5 | 7 | 3 | SRRL_ObjType_7 | SRRL_ObjType_7 | - | U | - | 1 | 0 | - | - | 0 | 7 |  | - | 0x0: unknown 0x1: pedestrian 0x2: bicycle(two wheeler) 0x3: motorbike 0x4: vehicle 0x5: van 0x6: truck 0x7: init |  | SRRL | FrCamera |  | Motorola |  | Application_Normal
✔ | ✔ | 0x468 | SRRL_SGU7 | 50 | 64 | 5 | 4 | 2 | SRRL_ObjTrackSts_7 | SRRL_ObjTrackSts_7 | - | U | - | 1 | 0 | - | - | 0 | 3 |  | - | 0x0: Init 0x1: Measured 0x2: Predicted 0x3: Reserved |  | SRRL | FrCamera |  | Motorola |  | Application_Normal
✔ | ✔ | 0x468 | SRRL_SGU7 | 50 | 64 | 5 | 2 | 2 | SRRL_ObjMotionSts_7 | SRRL_ObjMotionSts_7 | - | U | - | 1 | 0 | - | - | 0 | 3 |  | - | 0x0: Unknown 0x1: Moving 0x2: Stopped 0x3: Standstill |  | SRRL | FrCamera |  | Motorola |  | Application_Normal
✔ | ✔ | 0x468 | SRRL_SGU7 | 50 | 64 | 6 | 7 | 2 | SRRL_ObjMotionDirection_7 | SRRL_ObjMotionDirection_7 | - | U | - | 1 | 0 | - | - | 0 | 3 |  | - | 0x0: Unknown 0x1: Oncoming 0x2: Preceding 0x3: Crossing |  | SRRL | FrCamera |  | Motorola |  | Application_Normal
✔ | ✔ | 0x468 | SRRL_SGU7 | 50 | 64 | 6 | 3 | 4 | SRRL_ObjDistX_7 | SRRL_ObjDistX_7 | upper | U | m | 0.0625 | -128 | 0x0 | 0xfff | -128 | 127.9375 | 0X0 | - | - |  | SRRL | FrCamera |  | Motorola |  | Application_Normal
✔ | ✔ | 0x468 | SRRL_SGU7 | 50 | 64 | 7 | 7 | 8 |  |  | lower | U | - | [10 empty] | SRRL | FrCamera |  | Motorola |  | Application_Normal
✔ | ✔ | 0x468 | SRRL_SGU7 | 50 | 64 | 8 | 7 | 8 | SRRL_ObjDistY_7 | SRRL_ObjDistY_7 | upper | U | m | 0.0625 | -128 | 0x0 | 0xfff | -128 | 127.9375 | 0X0 | - | - |  | SRRL | FrCamera |  | Motorola |  | Application_Normal
✔ | ✔ | 0x468 | SRRL_SGU7 | 50 | 64 | 9 | 7 | 4 |  |  | lower | U | - | [10 empty] | SRRL | FrCamera |  | Motorola |  | Application_Normal
✔ | ✔ | 0x468 | SRRL_SGU7 | 50 | 64 | 10 | 7 | 8 | SRRL_ObjRelVelX_7 | SRRL_ObjRelVelX_7 | upper | U | m_s | 0.01 | -163.8 | 0x0 | 0x7fff | -163.8 | 163.87 | 0X0 | - | - |  | SRRL | FrCamera |  | Motorola |  | Application_Normal
✔ | ✔ | 0x468 | SRRL_SGU7 | 50 | 64 | 11 | 7 | 7 |  |  | lower | U | - | [10 empty] | SRRL | FrCamera |  | Motorola |  | Application_Normal
✔ | ✔ | 0x468 | SRRL_SGU7 | 50 | 64 | 12 | 7 | 8 | SRRL_ObjRelVelY_7 | SRRL_ObjRelVelY_7 | upper | U | m_s | 0.01 | -163.8 | 0x0 | 0x7fff | -163.8 | 163.87 | 0X0 | - | - |  | SRRL | FrCamera |  | Motorola |  | Application_Normal
✔ | ✔ | 0x468 | SRRL_SGU7 | 50 | 64 | 13 | 7 | 7 |  |  | lower | U | - | [10 empty] | SRRL | FrCamera |  | Motorola |  | Application_Normal
✔ | ✔ | 0x468 | SRRL_SGU7 | 50 | 64 | 14 | 7 | 8 | SRRL_ObjAccelX_7 | SRRL_ObjAccelX_7 | upper | U | m_s2 | 0.02 | -40.95 | 0x0 | 0xfff | -40.95 | 40.95 | 0X0 | - | - |  | SRRL | FrCamera |  | Motorola |  | Application_Normal
✔ | ✔ | 0x468 | SRRL_SGU7 | 50 | 64 | 15 | 7 | 4 |  |  | lower | U | - | [10 empty] | SRRL | FrCamera |  | Motorola |  | Application_Normal
✔ | ✔ | 0x468 | SRRL_SGU7 | 50 | 64 | 16 | 7 | 8 | SRRL_ObjAccelY_7 | SRRL_ObjAccelY_7 | upper | U | m_s2 | 0.02 | -40.95 | 0x0 | 0xfff | -40.95 | 40.95 | 0X0 | - | - |  | SRRL | FrCamera |  | Motorola |  | Application_Normal
✔ | ✔ | 0x468 | SRRL_SGU7 | 50 | 64 | 17 | 7 | 4 |  |  | lower | U | - | [10 empty] | SRRL | FrCamera |  | Motorola |  | Application_Normal
✔ | ✔ | 0x468 | SRRL_SGU7 | 50 | 64 | 18 | 7 | 8 | SRRL_ObjDistXStd_7 | SRRL_ObjDistXStd_7 | - | U | m | 0.1 | 0 | 0x0 | 0xff | 0 | 25.5 |  | - | - |  | SRRL | FrCamera |  | Motorola |  | Application_Normal
✔ | ✔ | 0x468 | SRRL_SGU7 | 50 | 64 | 19 | 7 | 8 | SRRL_ObjDistYStd_7 | SRRL_ObjDistYStd_7 | - | U | m | 0.1 | 0 | 0x0 | 0xff | 0 | 25.5 |  | - | - |  | SRRL | FrCamera |  | Motorola |  | Application_Normal
✔ | ✔ | 0x468 | SRRL_SGU7 | 50 | 64 | 20 | 7 | 8 | SRRL_ObjRelVelXStd_7 | SRRL_ObjRelVelXStd_7 | - | U | m_s | 0.0625 | 0 | 0x0 | 0xff | 0 | 15.9375 |  | - | - |  | SRRL | FrCamera |  | Motorola |  | Application_Normal
✔ | ✔ | 0x468 | SRRL_SGU7 | 50 | 64 | 21 | 7 | 8 | SRRL_ObjRelVelYStd_7 | SRRL_ObjRelVelYStd_7 | - | U | m_s | 0.0625 | 0 | 0x0 | 0xff | 0 | 15.9375 |  | - | - |  | SRRL | FrCamera |  | Motorola |  | Application_Normal
✔ | ✔ | 0x468 | SRRL_SGU7 | 50 | 64 | 22 | 7 | 8 | SRRL_ObjRAccelXStd_7 | SRRL_ObjRAccelXStd_7 | - | U | m_s2 | 0.0625 | 0 | 0x0 | 0xff | 0 | 15.9375 |  | - | - |  | SRRL | FrCamera |  | Motorola |  | Application_Normal
✔ | ✔ | 0x468 | SRRL_SGU7 | 50 | 64 | 23 | 7 | 8 | SRRL_ObjRAccelYStd_7 | SRRL_ObjRAccelYStd_7 | - | U | m_s2 | 0.0625 | 0 | 0x0 | 0xff | 0 | 15.9375 |  | - | - |  | SRRL | FrCamera |  | Motorola |  | Application_Normal
✔ | ✔ | 0x468 | SRRL_SGU7 | 50 | 64 | 24 | 7 | 8 | SRRL_ObjWidth_7 | SRRL_ObjWidth_7 | upper | U | m | 0.01 | 0 | 0x0 | 0x3ff | 0 | 10.23 |  | - | - |  | SRRL | FrCamera |  | Motorola |  | Application_Normal
✔ | ✔ | 0x468 | SRRL_SGU7 | 50 | 64 | 25 | 7 | 2 |  |  | lower | U | - | [10 empty] | SRRL | FrCamera |  | Motorola |  | Application_Normal
✔ | ✔ | 0x468 | SRRL_SGU7 | 50 | 64 | 25 | 3 | 4 | SRRL_ObjLength_7 | SRRL_ObjLength_7 | upper | U | m | 0.01 | 0 | 0x0 | 0xfff | 0 | 40.95 |  | - | - |  | SRRL | FrCamera |  | Motorola |  | Application_Normal
✔ | ✔ | 0x468 | SRRL_SGU7 | 50 | 64 | 26 | 7 | 8 |  |  | lower | U | - | [10 empty] | SRRL | FrCamera |  | Motorola |  | Application_Normal
✔ | ✔ | 0x468 | SRRL_SGU7 | 50 | 64 | 27 | 7 | 8 | SRRL_ObjAge_7 | SRRL_ObjAge_7 | - | U | - | 1 | 0 | 0x0 | 0xff | 0 | 255 |  | - | - |  | SRRL | FrCamera |  | Motorola |  | Application_Normal
✔ | ✔ | 0x468 | SRRL_SGU7 | 50 | 64 | 28 | 7 | 8 | SRRL_ObjRCS_7 | SRRL_ObjRCS_7 | upper | U | dBsm | 0.125 | -50 | 0x0 | 0x3ff | -50 | 77.875 | 0X0 | - | - |  | SRRL | FrCamera |  | Motorola |  | Application_Normal
✔ | ✔ | 0x468 | SRRL_SGU7 | 50 | 64 | 29 | 7 | 2 |  |  | lower | U | - | [10 empty] | SRRL | FrCamera |  | Motorola |  | Application_Normal
✔ | ✔ | 0x468 | SRRL_SGU7 | 50 | 64 | 29 | 3 | 4 | SRRL_ObjAnchorPoint_7 | SRRL_ObjAnchorPoint_7 | - | U | - | 1 | 0 | - | - | 0 | 15 | 0X2 | - | 0x0: unknown 0x1: Front Left 0x2:Front Mid 0x3:Front Right 0x4:Left Mid 0x5:Right Mid 0x6:Rear Left 0x7:Rear mid 0x8:Rear Right |  | SRRL | FrCamera |  | Motorola |  | Application_Normal
✔ | ✔ | 0x468 | SRRL_SGU7 | 50 | 64 | 30 | 7 | 8 | SRRL_ObjHeadingAngle_7 | SRRL_ObjHeadingAngle_7 | upper | U | rad | 0.002 | -3.14 | 0x0 | 0xC44 | -3.14 | 3.14 | 0X622 | - | - |  | SRRL | FrCamera |  | Motorola |  | Application_Normal
✔ | ✔ | 0x468 | SRRL_SGU7 | 50 | 64 | 31 | 7 | 4 |  |  | lower | U | - | [10 empty] | SRRL | FrCamera |  | Motorola |  | Application_Normal
✔ | ✔ | 0x468 | SRRL_SGU7 | 50 | 64 | 31 | 3 | 4 | SRRL_SGU7_RollingCounter | SRRL_SGU7_RollingCounter | - | U | - | 1 | 0 | 0h | 0xf | 0 | 15 |  | - | - |  | SRRL | FrCamera |  | Motorola |  | Application_Normal
✔ | ✔ | 0x468 | SRRL_SGU7 | 50 | 64 | 32 | 7 | 8 | SRRL_ObjDistZ_7 | SRRL_ObjDistZ_7 | - | U | m | 0.1 | -5 | 0x0 | 0xff | -5 | 20.5 |  |  |  |  | SRRL | FrCamera |  | Motorola |  | Application_Normal
✔ | ✔ | 0x468 | SRRL_SGU7 | 50 | 64 | 33 | 7 | 8 | SRRL_ObjAbsVelX_7 | SRRL_ObjAbsVelX_7 | upper | U | m_s | 0.01 | -163.8 | 0x0 | 0x7fff | -163.8 | 163.87 | 0x0 | - | - |  | SRRL | FrCamera |  | Motorola |  | Application_Normal
✔ | ✔ | 0x468 | SRRL_SGU7 | 50 | 64 | 34 | 7 | 7 |  |  | lower | U | - | [10 empty] | SRRL | FrCamera |  | Motorola |  | Application_Normal
✔ | ✔ | 0x468 | SRRL_SGU7 | 50 | 64 | 35 | 7 | 8 | SRRL_ObjAbsVelY_7 | SRRL_ObjAbsVelY_7 | upper | U | m_s | 0.01 | -163.8 | 0x0 | 0x7fff | -163.8 | 163.87 | 0x0 | - | - |  | SRRL | FrCamera |  | Motorola |  | Application_Normal
✔ | ✔ | 0x468 | SRRL_SGU7 | 50 | 64 | 36 | 7 | 7 |  |  | lower | U | - | [10 empty] | SRRL | FrCamera |  | Motorola |  | Application_Normal
✔ | ✔ | 0x468 | SRRL_SGU7 | 50 | 64 | 37 | 7 | 8 | SRRL_ObjAbsAccelX_7 | SRRL_ObjAbsAccelX_7 | upper | U | m_s2 | 0.02 | -40.95 | 0x0 | 0xfff | -40.95 | 40.95 | 0x0 | - | - |  | SRRL | FrCamera |  | Motorola |  | Application_Normal
✔ | ✔ | 0x468 | SRRL_SGU7 | 50 | 64 | 38 | 7 | 4 |  |  | lower | U | - | [10 empty] | SRRL | FrCamera |  | Motorola |  | Application_Normal
✔ | ✔ | 0x468 | SRRL_SGU7 | 50 | 64 | 39 | 7 | 8 | SRRL_ObjAbsAccelY_7 | SRRL_ObjAbsAccelY_7 | upper | U | m_s2 | 0.02 | -40.95 | 0x0 | 0xfff | -40.95 | 40.95 | 0x0 | - | - |  | SRRL | FrCamera |  | Motorola |  | Application_Normal
✔ | ✔ | 0x468 | SRRL_SGU7 | 50 | 64 | 40 | 7 | 4 |  |  | lower | U | - | [10 empty] | SRRL | FrCamera |  | Motorola |  | Application_Normal
✔ | ✔ | 0x468 | SRRL_SGU7 | 50 | 64 | 41 | 7 | 8 | SRRL_ObjAbsVelXStd_7 | SRRL_ObjAbsVelXStd_7 | - | U | m_s | 0.0625 | 0 | 0x0 | 0xff | 0 | 15.9375 |  | - | - |  | SRRL | FrCamera |  | Motorola |  | Application_Normal
✔ | ✔ | 0x468 | SRRL_SGU7 | 50 | 64 | 42 | 7 | 8 | SRRL_ObjAbsVelYStd_7 | SRRL_ObjAbsVelYStd_7 | - | U | m_s | 0.0625 | 0 | 0x0 | 0xff | 0 | 15.9375 |  | - | - |  | SRRL | FrCamera |  | Motorola |  | Application_Normal
✔ | ✔ | 0x468 | SRRL_SGU7 | 50 | 64 | 43 | 7 | 8 | SRRL_ObjAbsAccelXStd_7 | SRRL_ObjAbsAccelXStd_7 | - | U | m_s2 | 0.0625 | 0 | 0x0 | 0xff | 0 | 15.9375 |  | - | - |  | SRRL | FrCamera |  | Motorola |  | Application_Normal
✔ | ✔ | 0x468 | SRRL_SGU7 | 50 | 64 | 44 | 7 | 8 | SRRL_ObjAbsAccelYStd_7 | SRRL_ObjAbsAccelYStd_7 | - | U | m_s2 | 0.0625 | 0 | 0x0 | 0xff | 0 | 15.9375 |  | - | - |  | SRRL | FrCamera |  | Motorola |  | Application_Normal
✔ | ✔ | 0x468 | SRRL_SGU7 | 50 | 64 | 45 | 7 | 7 | SRRL_ObjTypeProb_7 | SRRL_ObjTypeProb_7 | - | U | - | 1 | 0 | 0x0 | 0x64 | 0 | 100 |  | - | - |  | SRRL | FrCamera |  | Motorola |  | Application_Normal
✔ | ✔ | 0x468 | SRRL_SGU7 | 50 | 64 | 45 | 0 | 1 | SRRL_ObjUpdateFlag_7 | SRRL_ObjUpdateFlag_7 | - | U | - | 1 | 0 | - | - | 0 | 1 | 0x0 | - | 0x0:New object in cycle 0x1:Object existed in previous cycle |  | SRRL | FrCamera |  | Motorola |  | Application_Normal
✔ | ✔ | 0x468 | SRRL_SGU7 | 50 | 64 | 46 | 7 | 8 | SRRL_ObjSNR_7 | SRRL_ObjSNR_7 | upper | U | dB | 0.1 | 0 | 0x0 | 0x3ff | 0 | 102.3 | 0x0 | - | - |  | SRRL | FrCamera |  | Motorola |  | Application_Normal
✔ | ✔ | 0x468 | SRRL_SGU7 | 50 | 64 | 47 | 7 | 2 |  |  | lower | U | - | [10 empty] | SRRL | FrCamera |  | Motorola |  | Application_Normal
✔ | ✔ | 0x468 | SRRL_SGU7 | 50 | 64 | 47 | 5 | 1 | SRRL_ObjInFreeSpaceFlag_7 | SRRL_ObjInFreeSpaceFlag_7 | - | U | - | 1 | 0 | - | - | 0 | 1 | 0x0 | - | 0x0:No 0x1:Yes |  | SRRL | FrCamera |  | Motorola |  | Application_Normal
✔ | ✔ | 0x468 | SRRL_SGU7 | 50 | 64 | 48 | 7 | 8 | SRRL_ObjCneterToAnchorX_7 | SRRL_ObjCneterToAnchorX_7 | - | U | m | 0.1 | -12.7 | 0x0 | 0xff | -12.7 | 12.8 |  | - | - |  | SRRL | FrCamera |  | Motorola |  | Application_Normal
✔ | ✔ | 0x468 | SRRL_SGU7 | 50 | 64 | 49 | 7 | 8 | SRRL_ObjCneterToAnchorY_7 | SRRL_ObjCneterToAnchorY_7 | - | U | m | 0.1 | -12.7 | 0x0 | 0xff | -12.7 | 12.8 |  | - | - |  | SRRL | FrCamera |  | Motorola |  | Application_Normal
✔ | ✔ | 0x469 | SRRL_SGU8 | 50 | 64 | 0 | 7 | 8 | SRRL_SGU8_Checksum | SRRL_SGU8_Checksum | - | U | - | 1 | 0 | 0x0 | 0xff | 0 | 255 |  | - | - |  | SRRL | FrCamera |  | Motorola |  | Application_Normal
✔ | ✔ | 0x469 | SRRL_SGU8 | 50 | 64 | 1 | 7 | 4 | SRRL_SGU8_BlockCounter | SRRL_SGU8_BlockCounter | - | U | - | 1 | 0 | 0x0 | 0xf | 0 | 15 |  | - | - |  | SRRL | FrCamera |  | Motorola |  | Application_Normal
✔ | ✔ | 0x469 | SRRL_SGU8 | 50 | 64 | 2 | 7 | 8 | SRRL_ObjID_8 | SRRL_ObjID_8 | - | U | - | 1 | 0 | 0x0 | 0xff | 0 | 255 |  | - | - |  | SRRL | FrCamera |  | Motorola |  | Application_Normal
✔ | ✔ | 0x469 | SRRL_SGU8 | 50 | 64 | 3 | 7 | 7 | SRRL_ObjExistProb_8 | SRRL_ObjExistProb_8 | - | U | pct | 1 | 0 | 0x0 | 0x64 | 0 | 100 |  | - | - |  | SRRL | FrCamera |  | Motorola |  | Application_Normal
✔ | ✔ | 0x469 | SRRL_SGU8 | 50 | 64 | 4 | 7 | 7 | SRRL_ObjObstacleProb_8 | SRRL_ObjObstacleProb_8 | - | U | pct | 1 | 0 | 0x0 | 0x64 | 0 | 100 |  | - | - |  | SRRL | FrCamera |  | Motorola |  | Application_Normal
✔ | ✔ | 0x469 | SRRL_SGU8 | 50 | 64 | 5 | 7 | 3 | SRRL_ObjType_8 | SRRL_ObjType_8 | - | U | - | 1 | 0 | - | - | 0 | 7 |  | - | 0x0: unknown 0x1: pedestrian 0x2: bicycle(two wheeler) 0x3: motorbike 0x4: vehicle 0x5: van 0x6: truck 0x7: init |  | SRRL | FrCamera |  | Motorola |  | Application_Normal
✔ | ✔ | 0x469 | SRRL_SGU8 | 50 | 64 | 5 | 4 | 2 | SRRL_ObjTrackSts_8 | SRRL_ObjTrackSts_8 | - | U | - | 1 | 0 | - | - | 0 | 3 |  | - | 0x0: Init 0x1: Measured 0x2: Predicted 0x3: Reserved |  | SRRL | FrCamera |  | Motorola |  | Application_Normal
✔ | ✔ | 0x469 | SRRL_SGU8 | 50 | 64 | 5 | 2 | 2 | SRRL_ObjMotionSts_8 | SRRL_ObjMotionSts_8 | - | U | - | 1 | 0 | - | - | 0 | 3 |  | - | 0x0: Unknown 0x1: Moving 0x2: Stopped 0x3: Standstill |  | SRRL | FrCamera |  | Motorola |  | Application_Normal
✔ | ✔ | 0x469 | SRRL_SGU8 | 50 | 64 | 6 | 7 | 2 | SRRL_ObjMotionDirection_8 | SRRL_ObjMotionDirection_8 | - | U | - | 1 | 0 | - | - | 0 | 3 |  | - | 0x0: Unknown 0x1: Oncoming 0x2: Preceding 0x3: Crossing |  | SRRL | FrCamera |  | Motorola |  | Application_Normal
✔ | ✔ | 0x469 | SRRL_SGU8 | 50 | 64 | 6 | 3 | 4 | SRRL_ObjDistX_8 | SRRL_ObjDistX_8 | upper | U | m | 0.0625 | -128 | 0x0 | 0xfff | -128 | 127.9375 | 0X0 | - | - |  | SRRL | FrCamera |  | Motorola |  | Application_Normal
✔ | ✔ | 0x469 | SRRL_SGU8 | 50 | 64 | 7 | 7 | 8 |  |  | lower | U | - | [10 empty] | SRRL | FrCamera |  | Motorola |  | Application_Normal
✔ | ✔ | 0x469 | SRRL_SGU8 | 50 | 64 | 8 | 7 | 8 | SRRL_ObjDistY_8 | SRRL_ObjDistY_8 | upper | U | m | 0.0625 | -128 | 0x0 | 0xfff | -128 | 127.9375 | 0X0 | - | - |  | SRRL | FrCamera |  | Motorola |  | Application_Normal
✔ | ✔ | 0x469 | SRRL_SGU8 | 50 | 64 | 9 | 7 | 4 |  |  | lower | U | - | [10 empty] | SRRL | FrCamera |  | Motorola |  | Application_Normal
✔ | ✔ | 0x469 | SRRL_SGU8 | 50 | 64 | 10 | 7 | 8 | SRRL_ObjRelVelX_8 | SRRL_ObjRelVelX_8 | upper | U | m_s | 0.01 | -163.8 | 0x0 | 0x7fff | -163.8 | 163.87 | 0X0 | - | - |  | SRRL | FrCamera |  | Motorola |  | Application_Normal
✔ | ✔ | 0x469 | SRRL_SGU8 | 50 | 64 | 11 | 7 | 7 |  |  | lower | U | - | [10 empty] | SRRL | FrCamera |  | Motorola |  | Application_Normal
✔ | ✔ | 0x469 | SRRL_SGU8 | 50 | 64 | 12 | 7 | 8 | SRRL_ObjRelVelY_8 | SRRL_ObjRelVelY_8 | upper | U | m_s | 0.01 | -163.8 | 0x0 | 0x7fff | -163.8 | 163.87 | 0X0 | - | - |  | SRRL | FrCamera |  | Motorola |  | Application_Normal
✔ | ✔ | 0x469 | SRRL_SGU8 | 50 | 64 | 13 | 7 | 7 |  |  | lower | U | - | [10 empty] | SRRL | FrCamera |  | Motorola |  | Application_Normal
✔ | ✔ | 0x469 | SRRL_SGU8 | 50 | 64 | 14 | 7 | 8 | SRRL_ObjAccelX_8 | SRRL_ObjAccelX_8 | upper | U | m_s2 | 0.02 | -40.95 | 0x0 | 0xfff | -40.95 | 40.95 | 0X0 | - | - |  | SRRL | FrCamera |  | Motorola |  | Application_Normal
✔ | ✔ | 0x469 | SRRL_SGU8 | 50 | 64 | 15 | 7 | 4 |  |  | lower | U | - | [10 empty] | SRRL | FrCamera |  | Motorola |  | Application_Normal
✔ | ✔ | 0x469 | SRRL_SGU8 | 50 | 64 | 16 | 7 | 8 | SRRL_ObjAccelY_8 | SRRL_ObjAccelY_8 | upper | U | m_s2 | 0.02 | -40.95 | 0x0 | 0xfff | -40.95 | 40.95 | 0X0 | - | - |  | SRRL | FrCamera |  | Motorola |  | Application_Normal
✔ | ✔ | 0x469 | SRRL_SGU8 | 50 | 64 | 17 | 7 | 4 |  |  | lower | U | - | [10 empty] | SRRL | FrCamera |  | Motorola |  | Application_Normal
✔ | ✔ | 0x469 | SRRL_SGU8 | 50 | 64 | 18 | 7 | 8 | SRRL_ObjDistXStd_8 | SRRL_ObjDistXStd_8 | - | U | m | 0.1 | 0 | 0x0 | 0xff | 0 | 25.5 |  | - | - |  | SRRL | FrCamera |  | Motorola |  | Application_Normal
✔ | ✔ | 0x469 | SRRL_SGU8 | 50 | 64 | 19 | 7 | 8 | SRRL_ObjDistYStd_8 | SRRL_ObjDistYStd_8 | - | U | m | 0.1 | 0 | 0x0 | 0xff | 0 | 25.5 |  | - | - |  | SRRL | FrCamera |  | Motorola |  | Application_Normal
✔ | ✔ | 0x469 | SRRL_SGU8 | 50 | 64 | 20 | 7 | 8 | SRRL_ObjRelVelXStd_8 | SRRL_ObjRelVelXStd_8 | - | U | m_s | 0.0625 | 0 | 0x0 | 0xff | 0 | 15.9375 |  | - | - |  | SRRL | FrCamera |  | Motorola |  | Application_Normal
✔ | ✔ | 0x469 | SRRL_SGU8 | 50 | 64 | 21 | 7 | 8 | SRRL_ObjRelVelYStd_8 | SRRL_ObjRelVelYStd_8 | - | U | m_s | 0.0625 | 0 | 0x0 | 0xff | 0 | 15.9375 |  | - | - |  | SRRL | FrCamera |  | Motorola |  | Application_Normal
✔ | ✔ | 0x469 | SRRL_SGU8 | 50 | 64 | 22 | 7 | 8 | SRRL_ObjRAccelXStd_8 | SRRL_ObjRAccelXStd_8 | - | U | m_s2 | 0.0625 | 0 | 0x0 | 0xff | 0 | 15.9375 |  | - | - |  | SRRL | FrCamera |  | Motorola |  | Application_Normal
✔ | ✔ | 0x469 | SRRL_SGU8 | 50 | 64 | 23 | 7 | 8 | SRRL_ObjRAccelYStd_8 | SRRL_ObjRAccelYStd_8 | - | U | m_s2 | 0.0625 | 0 | 0x0 | 0xff | 0 | 15.9375 |  | - | - |  | SRRL | FrCamera |  | Motorola |  | Application_Normal
✔ | ✔ | 0x469 | SRRL_SGU8 | 50 | 64 | 24 | 7 | 8 | SRRL_ObjWidth_8 | SRRL_ObjWidth_8 | upper | U | m | 0.01 | 0 | 0x0 | 0x3ff | 0 | 10.23 |  | - | - |  | SRRL | FrCamera |  | Motorola |  | Application_Normal
✔ | ✔ | 0x469 | SRRL_SGU8 | 50 | 64 | 25 | 7 | 2 |  |  | lower | U | - | [10 empty] | SRRL | FrCamera |  | Motorola |  | Application_Normal
✔ | ✔ | 0x469 | SRRL_SGU8 | 50 | 64 | 25 | 3 | 4 | SRRL_ObjLength_8 | SRRL_ObjLength_8 | upper | U | m | 0.01 | 0 | 0x0 | 0xfff | 0 | 40.95 |  | - | - |  | SRRL | FrCamera |  | Motorola |  | Application_Normal
✔ | ✔ | 0x469 | SRRL_SGU8 | 50 | 64 | 26 | 7 | 8 |  |  | lower | U | - | [10 empty] | SRRL | FrCamera |  | Motorola |  | Application_Normal
✔ | ✔ | 0x469 | SRRL_SGU8 | 50 | 64 | 27 | 7 | 8 | SRRL_ObjAge_8 | SRRL_ObjAge_8 | - | U | - | 1 | 0 | 0x0 | 0xff | 0 | 255 |  | - | - |  | SRRL | FrCamera |  | Motorola |  | Application_Normal
✔ | ✔ | 0x469 | SRRL_SGU8 | 50 | 64 | 28 | 7 | 8 | SRRL_ObjRCS_8 | SRRL_ObjRCS_8 | upper | U | dBsm | 0.125 | -50 | 0x0 | 0x3ff | -50 | 77.875 | 0X0 | - | - |  | SRRL | FrCamera |  | Motorola |  | Application_Normal
✔ | ✔ | 0x469 | SRRL_SGU8 | 50 | 64 | 29 | 7 | 2 |  |  | lower | U | - | [10 empty] | SRRL | FrCamera |  | Motorola |  | Application_Normal
✔ | ✔ | 0x469 | SRRL_SGU8 | 50 | 64 | 29 | 3 | 4 | SRRL_ObjAnchorPoint_8 | SRRL_ObjAnchorPoint_8 | - | U | - | 1 | 0 | - | - | 0 | 15 | 0X2 | - | 0x0: unknown 0x1: Front Left 0x2:Front Mid 0x3:Front Right 0x4:Left Mid 0x5:Right Mid 0x6:Rear Left 0x7:Rear mid 0x8:Rear Right |  | SRRL | FrCamera |  | Motorola |  | Application_Normal
✔ | ✔ | 0x469 | SRRL_SGU8 | 50 | 64 | 30 | 7 | 8 | SRRL_ObjHeadingAngle_8 | SRRL_ObjHeadingAngle_8 | upper | U | rad | 0.002 | -3.14 | 0x0 | 0xC44 | -3.14 | 3.14 | 0X622 | - | - |  | SRRL | FrCamera |  | Motorola |  | Application_Normal
✔ | ✔ | 0x469 | SRRL_SGU8 | 50 | 64 | 31 | 7 | 4 |  |  | lower | U | - | [10 empty] | SRRL | FrCamera |  | Motorola |  | Application_Normal
✔ | ✔ | 0x469 | SRRL_SGU8 | 50 | 64 | 31 | 3 | 4 | SRRL_SGU8_RollingCounter | SRRL_SGU8_RollingCounter | - | U | - | 1 | 0 | 0h | 0xf | 0 | 15 |  | - | - |  | SRRL | FrCamera |  | Motorola |  | Application_Normal
✔ | ✔ | 0x469 | SRRL_SGU8 | 50 | 64 | 32 | 7 | 8 | SRRL_ObjDistZ_8 | SRRL_ObjDistZ_8 | - | U | m | 0.1 | -5 | 0x0 | 0xff | -5 | 20.5 |  |  |  |  | SRRL | FrCamera |  | Motorola |  | Application_Normal
✔ | ✔ | 0x469 | SRRL_SGU8 | 50 | 64 | 33 | 7 | 8 | SRRL_ObjAbsVelX_8 | SRRL_ObjAbsVelX_8 | upper | U | m_s | 0.01 | -163.8 | 0x0 | 0x7fff | -163.8 | 163.87 | 0x0 | - | - |  | SRRL | FrCamera |  | Motorola |  | Application_Normal
✔ | ✔ | 0x469 | SRRL_SGU8 | 50 | 64 | 34 | 7 | 7 |  |  | lower | U | - | [10 empty] | SRRL | FrCamera |  | Motorola |  | Application_Normal
✔ | ✔ | 0x469 | SRRL_SGU8 | 50 | 64 | 35 | 7 | 8 | SRRL_ObjAbsVelY_8 | SRRL_ObjAbsVelY_8 | upper | U | m_s | 0.01 | -163.8 | 0x0 | 0x7fff | -163.8 | 163.87 | 0x0 | - | - |  | SRRL | FrCamera |  | Motorola |  | Application_Normal
✔ | ✔ | 0x469 | SRRL_SGU8 | 50 | 64 | 36 | 7 | 7 |  |  | lower | U | - | [10 empty] | SRRL | FrCamera |  | Motorola |  | Application_Normal
✔ | ✔ | 0x469 | SRRL_SGU8 | 50 | 64 | 37 | 7 | 8 | SRRL_ObjAbsAccelX_8 | SRRL_ObjAbsAccelX_8 | upper | U | m_s2 | 0.02 | -40.95 | 0x0 | 0xfff | -40.95 | 40.95 | 0x0 | - | - |  | SRRL | FrCamera |  | Motorola |  | Application_Normal
✔ | ✔ | 0x469 | SRRL_SGU8 | 50 | 64 | 38 | 7 | 4 |  |  | lower | U | - | [10 empty] | SRRL | FrCamera |  | Motorola |  | Application_Normal
✔ | ✔ | 0x469 | SRRL_SGU8 | 50 | 64 | 39 | 7 | 8 | SRRL_ObjAbsAccelY_8 | SRRL_ObjAbsAccelY_8 | upper | U | m_s2 | 0.02 | -40.95 | 0x0 | 0xfff | -40.95 | 40.95 | 0x0 | - | - |  | SRRL | FrCamera |  | Motorola |  | Application_Normal
✔ | ✔ | 0x469 | SRRL_SGU8 | 50 | 64 | 40 | 7 | 4 |  |  | lower | U | - | [10 empty] | SRRL | FrCamera |  | Motorola |  | Application_Normal
✔ | ✔ | 0x469 | SRRL_SGU8 | 50 | 64 | 41 | 7 | 8 | SRRL_ObjAbsVelXStd_8 | SRRL_ObjAbsVelXStd_8 | - | U | m_s | 0.0625 | 0 | 0x0 | 0xff | 0 | 15.9375 |  | - | - |  | SRRL | FrCamera |  | Motorola |  | Application_Normal
✔ | ✔ | 0x469 | SRRL_SGU8 | 50 | 64 | 42 | 7 | 8 | SRRL_ObjAbsVelYStd_8 | SRRL_ObjAbsVelYStd_8 | - | U | m_s | 0.0625 | 0 | 0x0 | 0xff | 0 | 15.9375 |  | - | - |  | SRRL | FrCamera |  | Motorola |  | Application_Normal
✔ | ✔ | 0x469 | SRRL_SGU8 | 50 | 64 | 43 | 7 | 8 | SRRL_ObjAbsAccelXStd_8 | SRRL_ObjAbsAccelXStd_8 | - | U | m_s2 | 0.0625 | 0 | 0x0 | 0xff | 0 | 15.9375 |  | - | - |  | SRRL | FrCamera |  | Motorola |  | Application_Normal
✔ | ✔ | 0x469 | SRRL_SGU8 | 50 | 64 | 44 | 7 | 8 | SRRL_ObjAbsAccelYStd_8 | SRRL_ObjAbsAccelYStd_8 | - | U | m_s2 | 0.0625 | 0 | 0x0 | 0xff | 0 | 15.9375 |  | - | - |  | SRRL | FrCamera |  | Motorola |  | Application_Normal
✔ | ✔ | 0x469 | SRRL_SGU8 | 50 | 64 | 45 | 7 | 7 | SRRL_ObjTypeProb_8 | SRRL_ObjTypeProb_8 | - | U | - | 1 | 0 | 0x0 | 0x64 | 0 | 100 |  | - | - |  | SRRL | FrCamera |  | Motorola |  | Application_Normal
✔ | ✔ | 0x469 | SRRL_SGU8 | 50 | 64 | 45 | 0 | 1 | SRRL_ObjUpdateFlag_8 | SRRL_ObjUpdateFlag_8 | - | U | - | 1 | 0 | - | - | 0 | 1 | 0x0 | - | 0x0:New object in cycle 0x1:Object existed in previous cycle |  | SRRL | FrCamera |  | Motorola |  | Application_Normal
✔ | ✔ | 0x469 | SRRL_SGU8 | 50 | 64 | 46 | 7 | 8 | SRRL_ObjSNR_8 | SRRL_ObjSNR_8 | upper | U | dB | 0.1 | 0 | 0x0 | 0x3ff | 0 | 102.3 | 0x0 | - | - |  | SRRL | FrCamera |  | Motorola |  | Application_Normal
✔ | ✔ | 0x469 | SRRL_SGU8 | 50 | 64 | 47 | 7 | 2 |  |  | lower | U | - | [10 empty] | SRRL | FrCamera |  | Motorola |  | Application_Normal
✔ | ✔ | 0x469 | SRRL_SGU8 | 50 | 64 | 47 | 5 | 1 | SRRL_ObjInFreeSpaceFlag_8 | SRRL_ObjInFreeSpaceFlag_8 | - | U | - | 1 | 0 | - | - | 0 | 1 | 0x0 | - | 0x0:No 0x1:Yes |  | SRRL | FrCamera |  | Motorola |  | Application_Normal
✔ | ✔ | 0x469 | SRRL_SGU8 | 50 | 64 | 48 | 7 | 8 | SRRL_ObjCneterToAnchorX_8 | SRRL_ObjCneterToAnchorX_8 | - | U | m | 0.1 | -12.7 | 0x0 | 0xff | -12.7 | 12.8 |  | - | - |  | SRRL | FrCamera |  | Motorola |  | Application_Normal
✔ | ✔ | 0x469 | SRRL_SGU8 | 50 | 64 | 49 | 7 | 8 | SRRL_ObjCneterToAnchorY_8 | SRRL_ObjCneterToAnchorY_8 | - | U | m | 0.1 | -12.7 | 0x0 | 0xff | -12.7 | 12.8 |  | - | - |  | SRRL | FrCamera |  | Motorola |  | Application_Normal
✔ | ✔ | 0x46A | SRRL_SGU9 | 50 | 64 | 0 | 7 | 8 | SRRL_SGU9_Checksum | SRRL_SGU9_Checksum | - | U | - | 1 | 0 | 0x0 | 0xff | 0 | 255 |  | - | - |  | SRRL | FrCamera |  | Motorola |  | Application_Normal
✔ | ✔ | 0x46A | SRRL_SGU9 | 50 | 64 | 1 | 7 | 4 | SRRL_SGU9_BlockCounter | SRRL_SGU9_BlockCounter | - | U | - | 1 | 0 | 0x0 | 0xf | 0 | 15 |  | - | - |  | SRRL | FrCamera |  | Motorola |  | Application_Normal
✔ | ✔ | 0x46A | SRRL_SGU9 | 50 | 64 | 2 | 7 | 8 | SRRL_ObjID_9 | SRRL_ObjID_9 | - | U | - | 1 | 0 | 0x0 | 0xff | 0 | 255 |  | - | - |  | SRRL | FrCamera |  | Motorola |  | Application_Normal
✔ | ✔ | 0x46A | SRRL_SGU9 | 50 | 64 | 3 | 7 | 7 | SRRL_ObjExistProb_9 | SRRL_ObjExistProb_9 | - | U | pct | 1 | 0 | 0x0 | 0x64 | 0 | 100 |  | - | - |  | SRRL | FrCamera |  | Motorola |  | Application_Normal
✔ | ✔ | 0x46A | SRRL_SGU9 | 50 | 64 | 4 | 7 | 7 | SRRL_ObjObstacleProb_9 | SRRL_ObjObstacleProb_9 | - | U | pct | 1 | 0 | 0x0 | 0x64 | 0 | 100 |  | - | - |  | SRRL | FrCamera |  | Motorola |  | Application_Normal
✔ | ✔ | 0x46A | SRRL_SGU9 | 50 | 64 | 5 | 7 | 3 | SRRL_ObjType_9 | SRRL_ObjType_9 | - | U | - | 1 | 0 | - | - | 0 | 7 |  | - | 0x0: unknown 0x1: pedestrian 0x2: bicycle(two wheeler) 0x3: motorbike 0x4: vehicle 0x5: van 0x6: truck 0x7: init |  | SRRL | FrCamera |  | Motorola |  | Application_Normal
✔ | ✔ | 0x46A | SRRL_SGU9 | 50 | 64 | 5 | 4 | 2 | SRRL_ObjTrackSts_9 | SRRL_ObjTrackSts_9 | - | U | - | 1 | 0 | - | - | 0 | 3 |  | - | 0x0: Init 0x1: Measured 0x2: Predicted 0x3: Reserved |  | SRRL | FrCamera |  | Motorola |  | Application_Normal
✔ | ✔ | 0x46A | SRRL_SGU9 | 50 | 64 | 5 | 2 | 2 | SRRL_ObjMotionSts_9 | SRRL_ObjMotionSts_9 | - | U | - | 1 | 0 | - | - | 0 | 3 |  | - | 0x0: Unknown 0x1: Moving 0x2: Stopped 0x3: Standstill |  | SRRL | FrCamera |  | Motorola |  | Application_Normal
✔ | ✔ | 0x46A | SRRL_SGU9 | 50 | 64 | 6 | 7 | 2 | SRRL_ObjMotionDirection_9 | SRRL_ObjMotionDirection_9 | - | U | - | 1 | 0 | - | - | 0 | 3 |  | - | 0x0: Unknown 0x1: Oncoming 0x2: Preceding 0x3: Crossing |  | SRRL | FrCamera |  | Motorola |  | Application_Normal
✔ | ✔ | 0x46A | SRRL_SGU9 | 50 | 64 | 6 | 3 | 4 | SRRL_ObjDistX_9 | SRRL_ObjDistX_9 | upper | U | m | 0.0625 | -128 | 0x0 | 0xfff | -128 | 127.9375 | 0X0 | - | - |  | SRRL | FrCamera |  | Motorola |  | Application_Normal
✔ | ✔ | 0x46A | SRRL_SGU9 | 50 | 64 | 7 | 7 | 8 |  |  | lower | U | - | [10 empty] | SRRL | FrCamera |  | Motorola |  | Application_Normal
✔ | ✔ | 0x46A | SRRL_SGU9 | 50 | 64 | 8 | 7 | 8 | SRRL_ObjDistY_9 | SRRL_ObjDistY_9 | upper | U | m | 0.0625 | -128 | 0x0 | 0xfff | -128 | 127.9375 | 0X0 | - | - |  | SRRL | FrCamera |  | Motorola |  | Application_Normal
✔ | ✔ | 0x46A | SRRL_SGU9 | 50 | 64 | 9 | 7 | 4 |  |  | lower | U | - | [10 empty] | SRRL | FrCamera |  | Motorola |  | Application_Normal
✔ | ✔ | 0x46A | SRRL_SGU9 | 50 | 64 | 10 | 7 | 8 | SRRL_ObjRelVelX_9 | SRRL_ObjRelVelX_9 | upper | U | m_s | 0.01 | -163.8 | 0x0 | 0x7fff | -163.8 | 163.87 | 0X0 | - | - |  | SRRL | FrCamera |  | Motorola |  | Application_Normal
✔ | ✔ | 0x46A | SRRL_SGU9 | 50 | 64 | 11 | 7 | 7 |  |  | lower | U | - | [10 empty] | SRRL | FrCamera |  | Motorola |  | Application_Normal
✔ | ✔ | 0x46A | SRRL_SGU9 | 50 | 64 | 12 | 7 | 8 | SRRL_ObjRelVelY_9 | SRRL_ObjRelVelY_9 | upper | U | m_s | 0.01 | -163.8 | 0x0 | 0x7fff | -163.8 | 163.87 | 0X0 | - | - |  | SRRL | FrCamera |  | Motorola |  | Application_Normal
✔ | ✔ | 0x46A | SRRL_SGU9 | 50 | 64 | 13 | 7 | 7 |  |  | lower | U | - | [10 empty] | SRRL | FrCamera |  | Motorola |  | Application_Normal
✔ | ✔ | 0x46A | SRRL_SGU9 | 50 | 64 | 14 | 7 | 8 | SRRL_ObjAccelX_9 | SRRL_ObjAccelX_9 | upper | U | m_s2 | 0.02 | -40.95 | 0x0 | 0xfff | -40.95 | 40.95 | 0X0 | - | - |  | SRRL | FrCamera |  | Motorola |  | Application_Normal
✔ | ✔ | 0x46A | SRRL_SGU9 | 50 | 64 | 15 | 7 | 4 |  |  | lower | U | - | [10 empty] | SRRL | FrCamera |  | Motorola |  | Application_Normal
✔ | ✔ | 0x46A | SRRL_SGU9 | 50 | 64 | 16 | 7 | 8 | SRRL_ObjAccelY_9 | SRRL_ObjAccelY_9 | upper | U | m_s2 | 0.02 | -40.95 | 0x0 | 0xfff | -40.95 | 40.95 | 0X0 | - | - |  | SRRL | FrCamera |  | Motorola |  | Application_Normal
✔ | ✔ | 0x46A | SRRL_SGU9 | 50 | 64 | 17 | 7 | 4 |  |  | lower | U | - | [10 empty] | SRRL | FrCamera |  | Motorola |  | Application_Normal
✔ | ✔ | 0x46A | SRRL_SGU9 | 50 | 64 | 18 | 7 | 8 | SRRL_ObjDistXStd_9 | SRRL_ObjDistXStd_9 | - | U | m | 0.1 | 0 | 0x0 | 0xff | 0 | 25.5 |  | - | - |  | SRRL | FrCamera |  | Motorola |  | Application_Normal
✔ | ✔ | 0x46A | SRRL_SGU9 | 50 | 64 | 19 | 7 | 8 | SRRL_ObjDistYStd_9 | SRRL_ObjDistYStd_9 | - | U | m | 0.1 | 0 | 0x0 | 0xff | 0 | 25.5 |  | - | - |  | SRRL | FrCamera |  | Motorola |  | Application_Normal
✔ | ✔ | 0x46A | SRRL_SGU9 | 50 | 64 | 20 | 7 | 8 | SRRL_ObjRelVelXStd_9 | SRRL_ObjRelVelXStd_9 | - | U | m_s | 0.0625 | 0 | 0x0 | 0xff | 0 | 15.9375 |  | - | - |  | SRRL | FrCamera |  | Motorola |  | Application_Normal
✔ | ✔ | 0x46A | SRRL_SGU9 | 50 | 64 | 21 | 7 | 8 | SRRL_ObjRelVelYStd_9 | SRRL_ObjRelVelYStd_9 | - | U | m_s | 0.0625 | 0 | 0x0 | 0xff | 0 | 15.9375 |  | - | - |  | SRRL | FrCamera |  | Motorola |  | Application_Normal
✔ | ✔ | 0x46A | SRRL_SGU9 | 50 | 64 | 22 | 7 | 8 | SRRL_ObjRAccelXStd_9 | SRRL_ObjRAccelXStd_9 | - | U | m_s2 | 0.0625 | 0 | 0x0 | 0xff | 0 | 15.9375 |  | - | - |  | SRRL | FrCamera |  | Motorola |  | Application_Normal
✔ | ✔ | 0x46A | SRRL_SGU9 | 50 | 64 | 23 | 7 | 8 | SRRL_ObjRAccelYStd_9 | SRRL_ObjRAccelYStd_9 | - | U | m_s2 | 0.0625 | 0 | 0x0 | 0xff | 0 | 15.9375 |  | - | - |  | SRRL | FrCamera |  | Motorola |  | Application_Normal
✔ | ✔ | 0x46A | SRRL_SGU9 | 50 | 64 | 24 | 7 | 8 | SRRL_ObjWidth_9 | SRRL_ObjWidth_9 | upper | U | m | 0.01 | 0 | 0x0 | 0x3ff | 0 | 10.23 |  | - | - |  | SRRL | FrCamera |  | Motorola |  | Application_Normal
✔ | ✔ | 0x46A | SRRL_SGU9 | 50 | 64 | 25 | 7 | 2 |  |  | lower | U | - | [10 empty] | SRRL | FrCamera |  | Motorola |  | Application_Normal
✔ | ✔ | 0x46A | SRRL_SGU9 | 50 | 64 | 25 | 3 | 4 | SRRL_ObjLength_9 | SRRL_ObjLength_9 | upper | U | m | 0.01 | 0 | 0x0 | 0xfff | 0 | 40.95 |  | - | - |  | SRRL | FrCamera |  | Motorola |  | Application_Normal
✔ | ✔ | 0x46A | SRRL_SGU9 | 50 | 64 | 26 | 7 | 8 |  |  | lower | U | - | [10 empty] | SRRL | FrCamera |  | Motorola |  | Application_Normal
✔ | ✔ | 0x46A | SRRL_SGU9 | 50 | 64 | 27 | 7 | 8 | SRRL_ObjAge_9 | SRRL_ObjAge_9 | - | U | - | 1 | 0 | 0x0 | 0xff | 0 | 255 |  | - | - |  | SRRL | FrCamera |  | Motorola |  | Application_Normal
✔ | ✔ | 0x46A | SRRL_SGU9 | 50 | 64 | 28 | 7 | 8 | SRRL_ObjRCS_9 | SRRL_ObjRCS_9 | upper | U | dBsm | 0.125 | -50 | 0x0 | 0x3ff | -50 | 77.875 | 0X0 | - | - |  | SRRL | FrCamera |  | Motorola |  | Application_Normal
✔ | ✔ | 0x46A | SRRL_SGU9 | 50 | 64 | 29 | 7 | 2 |  |  | lower | U | - | [10 empty] | SRRL | FrCamera |  | Motorola |  | Application_Normal
✔ | ✔ | 0x46A | SRRL_SGU9 | 50 | 64 | 29 | 3 | 4 | SRRL_ObjAnchorPoint_9 | SRRL_ObjAnchorPoint_9 | - | U | - | 1 | 0 | - | - | 0 | 15 | 0X2 | - | 0x0: unknown 0x1: Front Left 0x2:Front Mid 0x3:Front Right 0x4:Left Mid 0x5:Right Mid 0x6:Rear Left 0x7:Rear mid 0x8:Rear Right |  | SRRL | FrCamera |  | Motorola |  | Application_Normal
✔ | ✔ | 0x46A | SRRL_SGU9 | 50 | 64 | 30 | 7 | 8 | SRRL_ObjHeadingAngle_9 | SRRL_ObjHeadingAngle_9 | upper | U | rad | 0.002 | -3.14 | 0x0 | 0xC44 | -3.14 | 3.14 | 0X622 | - | - |  | SRRL | FrCamera |  | Motorola |  | Application_Normal
✔ | ✔ | 0x46A | SRRL_SGU9 | 50 | 64 | 31 | 7 | 4 |  |  | lower | U | - | [10 empty] | SRRL | FrCamera |  | Motorola |  | Application_Normal
✔ | ✔ | 0x46A | SRRL_SGU9 | 50 | 64 | 31 | 3 | 4 | SRRL_SGU9_RollingCounter | SRRL_SGU9_RollingCounter | - | U | - | 1 | 0 | 0h | 0xf | 0 | 15 |  | - | - |  | SRRL | FrCamera |  | Motorola |  | Application_Normal
✔ | ✔ | 0x46A | SRRL_SGU9 | 50 | 64 | 32 | 7 | 8 | SRRL_ObjDistZ_9 | SRRL_ObjDistZ_9 | - | U | m | 0.1 | -5 | 0x0 | 0xff | -5 | 20.5 |  |  |  |  | SRRL | FrCamera |  | Motorola |  | Application_Normal
✔ | ✔ | 0x46A | SRRL_SGU9 | 50 | 64 | 33 | 7 | 8 | SRRL_ObjAbsVelX_9 | SRRL_ObjAbsVelX_9 | upper | U | m_s | 0.01 | -163.8 | 0x0 | 0x7fff | -163.8 | 163.87 | 0x0 | - | - |  | SRRL | FrCamera |  | Motorola |  | Application_Normal
✔ | ✔ | 0x46A | SRRL_SGU9 | 50 | 64 | 34 | 7 | 7 |  |  | lower | U | - | [10 empty] | SRRL | FrCamera |  | Motorola |  | Application_Normal
✔ | ✔ | 0x46A | SRRL_SGU9 | 50 | 64 | 35 | 7 | 8 | SRRL_ObjAbsVelY_9 | SRRL_ObjAbsVelY_9 | upper | U | m_s | 0.01 | -163.8 | 0x0 | 0x7fff | -163.8 | 163.87 | 0x0 | - | - |  | SRRL | FrCamera |  | Motorola |  | Application_Normal
✔ | ✔ | 0x46A | SRRL_SGU9 | 50 | 64 | 36 | 7 | 7 |  |  | lower | U | - | [10 empty] | SRRL | FrCamera |  | Motorola |  | Application_Normal
✔ | ✔ | 0x46A | SRRL_SGU9 | 50 | 64 | 37 | 7 | 8 | SRRL_ObjAbsAccelX_9 | SRRL_ObjAbsAccelX_9 | upper | U | m_s2 | 0.02 | -40.95 | 0x0 | 0xfff | -40.95 | 40.95 | 0x0 | - | - |  | SRRL | FrCamera |  | Motorola |  | Application_Normal
✔ | ✔ | 0x46A | SRRL_SGU9 | 50 | 64 | 38 | 7 | 4 |  |  | lower | U | - | [10 empty] | SRRL | FrCamera |  | Motorola |  | Application_Normal
✔ | ✔ | 0x46A | SRRL_SGU9 | 50 | 64 | 39 | 7 | 8 | SRRL_ObjAbsAccelY_9 | SRRL_ObjAbsAccelY_9 | upper | U | m_s2 | 0.02 | -40.95 | 0x0 | 0xfff | -40.95 | 40.95 | 0x0 | - | - |  | SRRL | FrCamera |  | Motorola |  | Application_Normal
✔ | ✔ | 0x46A | SRRL_SGU9 | 50 | 64 | 40 | 7 | 4 |  |  | lower | U | - | [10 empty] | SRRL | FrCamera |  | Motorola |  | Application_Normal
✔ | ✔ | 0x46A | SRRL_SGU9 | 50 | 64 | 41 | 7 | 8 | SRRL_ObjAbsVelXStd_9 | SRRL_ObjAbsVelXStd_9 | - | U | m_s | 0.0625 | 0 | 0x0 | 0xff | 0 | 15.9375 |  | - | - |  | SRRL | FrCamera |  | Motorola |  | Application_Normal
✔ | ✔ | 0x46A | SRRL_SGU9 | 50 | 64 | 42 | 7 | 8 | SRRL_ObjAbsVelYStd_9 | SRRL_ObjAbsVelYStd_9 | - | U | m_s | 0.0625 | 0 | 0x0 | 0xff | 0 | 15.9375 |  | - | - |  | SRRL | FrCamera |  | Motorola |  | Application_Normal
✔ | ✔ | 0x46A | SRRL_SGU9 | 50 | 64 | 43 | 7 | 8 | SRRL_ObjAbsAccelXStd_9 | SRRL_ObjAbsAccelXStd_9 | - | U | m_s2 | 0.0625 | 0 | 0x0 | 0xff | 0 | 15.9375 |  | - | - |  | SRRL | FrCamera |  | Motorola |  | Application_Normal
✔ | ✔ | 0x46A | SRRL_SGU9 | 50 | 64 | 44 | 7 | 8 | SRRL_ObjAbsAccelYStd_9 | SRRL_ObjAbsAccelYStd_9 | - | U | m_s2 | 0.0625 | 0 | 0x0 | 0xff | 0 | 15.9375 |  | - | - |  | SRRL | FrCamera |  | Motorola |  | Application_Normal
✔ | ✔ | 0x46A | SRRL_SGU9 | 50 | 64 | 45 | 7 | 7 | SRRL_ObjTypeProb_9 | SRRL_ObjTypeProb_9 | - | U | - | 1 | 0 | 0x0 | 0x64 | 0 | 100 |  | - | - |  | SRRL | FrCamera |  | Motorola |  | Application_Normal
✔ | ✔ | 0x46A | SRRL_SGU9 | 50 | 64 | 45 | 0 | 1 | SRRL_ObjUpdateFlag_9 | SRRL_ObjUpdateFlag_9 | - | U | - | 1 | 0 | - | - | 0 | 1 | 0x0 | - | 0x0:New object in cycle 0x1:Object existed in previous cycle |  | SRRL | FrCamera |  | Motorola |  | Application_Normal
✔ | ✔ | 0x46A | SRRL_SGU9 | 50 | 64 | 46 | 7 | 8 | SRRL_ObjSNR_9 | SRRL_ObjSNR_9 | upper | U | dB | 0.1 | 0 | 0x0 | 0x3ff | 0 | 102.3 | 0x0 | - | - |  | SRRL | FrCamera |  | Motorola |  | Application_Normal
✔ | ✔ | 0x46A | SRRL_SGU9 | 50 | 64 | 47 | 7 | 2 |  |  | lower | U | - | [10 empty] | SRRL | FrCamera |  | Motorola |  | Application_Normal
✔ | ✔ | 0x46A | SRRL_SGU9 | 50 | 64 | 47 | 5 | 1 | SRRL_ObjInFreeSpaceFlag_9 | SRRL_ObjInFreeSpaceFlag_9 | - | U | - | 1 | 0 | - | - | 0 | 1 | 0x0 | - | 0x0:No 0x1:Yes |  | SRRL | FrCamera |  | Motorola |  | Application_Normal
✔ | ✔ | 0x46A | SRRL_SGU9 | 50 | 64 | 48 | 7 | 8 | SRRL_ObjCneterToAnchorX_9 | SRRL_ObjCneterToAnchorX_9 | - | U | m | 0.1 | -12.7 | 0x0 | 0xff | -12.7 | 12.8 |  | - | - |  | SRRL | FrCamera |  | Motorola |  | Application_Normal
✔ | ✔ | 0x46A | SRRL_SGU9 | 50 | 64 | 49 | 7 | 8 | SRRL_ObjCneterToAnchorY_9 | SRRL_ObjCneterToAnchorY_9 | - | U | m | 0.1 | -12.7 | 0x0 | 0xff | -12.7 | 12.8 |  | - | - |  | SRRL | FrCamera |  | Motorola |  | Application_Normal
✔ | ✔ | 0x46B | SRRL_SGU10 | 50 | 64 | 0 | 7 | 8 | SRRL_SGU10_Checksum | SRRL_SGU10_Checksum | - | U | - | 1 | 0 | 0x0 | 0xff | 0 | 255 |  | - | - |  | SRRL | FrCamera |  | Motorola |  | Application_Normal
✔ | ✔ | 0x46B | SRRL_SGU10 | 50 | 64 | 1 | 7 | 4 | SRRL_SGU10_BlockCounter | SRRL_SGU10_BlockCounter | - | U | - | 1 | 0 | 0x0 | 0xf | 0 | 15 |  | - | - |  | SRRL | FrCamera |  | Motorola |  | Application_Normal
✔ | ✔ | 0x46B | SRRL_SGU10 | 50 | 64 | 2 | 7 | 8 | SRRL_ObjID_10 | SRRL_ObjID_10 | - | U | - | 1 | 0 | 0x0 | 0xff | 0 | 255 |  | - | - |  | SRRL | FrCamera |  | Motorola |  | Application_Normal
✔ | ✔ | 0x46B | SRRL_SGU10 | 50 | 64 | 3 | 7 | 7 | SRRL_ObjExistProb_10 | SRRL_ObjExistProb_10 | - | U | pct | 1 | 0 | 0x0 | 0x64 | 0 | 100 |  | - | - |  | SRRL | FrCamera |  | Motorola |  | Application_Normal
✔ | ✔ | 0x46B | SRRL_SGU10 | 50 | 64 | 4 | 7 | 7 | SRRL_ObjObstacleProb_10 | SRRL_ObjObstacleProb_10 | - | U | pct | 1 | 0 | 0x0 | 0x64 | 0 | 100 |  | - | - |  | SRRL | FrCamera |  | Motorola |  | Application_Normal
✔ | ✔ | 0x46B | SRRL_SGU10 | 50 | 64 | 5 | 7 | 3 | SRRL_ObjType_10 | SRRL_ObjType_10 | - | U | - | 1 | 0 | - | - | 0 | 7 |  | - | 0x0: unknown 0x1: pedestrian 0x2: bicycle(two wheeler) 0x3: motorbike 0x4: vehicle 0x5: van 0x6: truck 0x7: init |  | SRRL | FrCamera |  | Motorola |  | Application_Normal
✔ | ✔ | 0x46B | SRRL_SGU10 | 50 | 64 | 5 | 4 | 2 | SRRL_ObjTrackSts_10 | SRRL_ObjTrackSts_10 | - | U | - | 1 | 0 | - | - | 0 | 3 |  | - | 0x0: Init 0x1: Measured 0x2: Predicted 0x3: Reserved |  | SRRL | FrCamera |  | Motorola |  | Application_Normal
✔ | ✔ | 0x46B | SRRL_SGU10 | 50 | 64 | 5 | 2 | 2 | SRRL_ObjMotionSts_10 | SRRL_ObjMotionSts_10 | - | U | - | 1 | 0 | - | - | 0 | 3 |  | - | 0x0: Unknown 0x1: Moving 0x2: Stopped 0x3: Standstill |  | SRRL | FrCamera |  | Motorola |  | Application_Normal
✔ | ✔ | 0x46B | SRRL_SGU10 | 50 | 64 | 6 | 7 | 2 | SRRL_ObjMotionDirection_10 | SRRL_ObjMotionDirection_10 | - | U | - | 1 | 0 | - | - | 0 | 3 |  | - | 0x0: Unknown 0x1: Oncoming 0x2: Preceding 0x3: Crossing |  | SRRL | FrCamera |  | Motorola |  | Application_Normal
✔ | ✔ | 0x46B | SRRL_SGU10 | 50 | 64 | 6 | 3 | 4 | SRRL_ObjDistX_10 | SRRL_ObjDistX_10 | upper | U | m | 0.0625 | -128 | 0x0 | 0xfff | -128 | 127.9375 | 0X0 | - | - |  | SRRL | FrCamera |  | Motorola |  | Application_Normal
✔ | ✔ | 0x46B | SRRL_SGU10 | 50 | 64 | 7 | 7 | 8 |  |  | lower | U | - | [10 empty] | SRRL | FrCamera |  | Motorola |  | Application_Normal
✔ | ✔ | 0x46B | SRRL_SGU10 | 50 | 64 | 8 | 7 | 8 | SRRL_ObjDistY_10 | SRRL_ObjDistY_10 | upper | U | m | 0.0625 | -128 | 0x0 | 0xfff | -128 | 127.9375 | 0X0 | - | - |  | SRRL | FrCamera |  | Motorola |  | Application_Normal
✔ | ✔ | 0x46B | SRRL_SGU10 | 50 | 64 | 9 | 7 | 4 |  |  | lower | U | - | [10 empty] | SRRL | FrCamera |  | Motorola |  | Application_Normal
✔ | ✔ | 0x46B | SRRL_SGU10 | 50 | 64 | 10 | 7 | 8 | SRRL_ObjRelVelX_10 | SRRL_ObjRelVelX_10 | upper | U | m_s | 0.01 | -163.8 | 0x0 | 0x7fff | -163.8 | 163.87 | 0X0 | - | - |  | SRRL | FrCamera |  | Motorola |  | Application_Normal
✔ | ✔ | 0x46B | SRRL_SGU10 | 50 | 64 | 11 | 7 | 7 |  |  | lower | U | - | [10 empty] | SRRL | FrCamera |  | Motorola |  | Application_Normal
✔ | ✔ | 0x46B | SRRL_SGU10 | 50 | 64 | 12 | 7 | 8 | SRRL_ObjRelVelY_10 | SRRL_ObjRelVelY_10 | upper | U | m_s | 0.01 | -163.8 | 0x0 | 0x7fff | -163.8 | 163.87 | 0X0 | - | - |  | SRRL | FrCamera |  | Motorola |  | Application_Normal
✔ | ✔ | 0x46B | SRRL_SGU10 | 50 | 64 | 13 | 7 | 7 |  |  | lower | U | - | [10 empty] | SRRL | FrCamera |  | Motorola |  | Application_Normal
✔ | ✔ | 0x46B | SRRL_SGU10 | 50 | 64 | 14 | 7 | 8 | SRRL_ObjAccelX_10 | SRRL_ObjAccelX_10 | upper | U | m_s2 | 0.02 | -40.95 | 0x0 | 0xfff | -40.95 | 40.95 | 0X0 | - | - |  | SRRL | FrCamera |  | Motorola |  | Application_Normal
✔ | ✔ | 0x46B | SRRL_SGU10 | 50 | 64 | 15 | 7 | 4 |  |  | lower | U | - | [10 empty] | SRRL | FrCamera |  | Motorola |  | Application_Normal
✔ | ✔ | 0x46B | SRRL_SGU10 | 50 | 64 | 16 | 7 | 8 | SRRL_ObjAccelY_10 | SRRL_ObjAccelY_10 | upper | U | m_s2 | 0.02 | -40.95 | 0x0 | 0xfff | -40.95 | 40.95 | 0X0 | - | - |  | SRRL | FrCamera |  | Motorola |  | Application_Normal
✔ | ✔ | 0x46B | SRRL_SGU10 | 50 | 64 | 17 | 7 | 4 |  |  | lower | U | - | [10 empty] | SRRL | FrCamera |  | Motorola |  | Application_Normal
✔ | ✔ | 0x46B | SRRL_SGU10 | 50 | 64 | 18 | 7 | 8 | SRRL_ObjDistXStd_10 | SRRL_ObjDistXStd_10 | - | U | m | 0.1 | 0 | 0x0 | 0xff | 0 | 25.5 |  | - | - |  | SRRL | FrCamera |  | Motorola |  | Application_Normal
✔ | ✔ | 0x46B | SRRL_SGU10 | 50 | 64 | 19 | 7 | 8 | SRRL_ObjDistYStd_10 | SRRL_ObjDistYStd_10 | - | U | m | 0.1 | 0 | 0x0 | 0xff | 0 | 25.5 |  | - | - |  | SRRL | FrCamera |  | Motorola |  | Application_Normal
✔ | ✔ | 0x46B | SRRL_SGU10 | 50 | 64 | 20 | 7 | 8 | SRRL_ObjRelVelXStd_10 | SRRL_ObjRelVelXStd_10 | - | U | m_s | 0.0625 | 0 | 0x0 | 0xff | 0 | 15.9375 |  | - | - |  | SRRL | FrCamera |  | Motorola |  | Application_Normal
✔ | ✔ | 0x46B | SRRL_SGU10 | 50 | 64 | 21 | 7 | 8 | SRRL_ObjRelVelYStd_10 | SRRL_ObjRelVelYStd_10 | - | U | m_s | 0.0625 | 0 | 0x0 | 0xff | 0 | 15.9375 |  | - | - |  | SRRL | FrCamera |  | Motorola |  | Application_Normal
✔ | ✔ | 0x46B | SRRL_SGU10 | 50 | 64 | 22 | 7 | 8 | SRRL_ObjRAccelXStd_10 | SRRL_ObjRAccelXStd_10 | - | U | m_s2 | 0.0625 | 0 | 0x0 | 0xff | 0 | 15.9375 |  | - | - |  | SRRL | FrCamera |  | Motorola |  | Application_Normal
✔ | ✔ | 0x46B | SRRL_SGU10 | 50 | 64 | 23 | 7 | 8 | SRRL_ObjRAccelYStd_10 | SRRL_ObjRAccelYStd_10 | - | U | m_s2 | 0.0625 | 0 | 0x0 | 0xff | 0 | 15.9375 |  | - | - |  | SRRL | FrCamera |  | Motorola |  | Application_Normal
✔ | ✔ | 0x46B | SRRL_SGU10 | 50 | 64 | 24 | 7 | 8 | SRRL_ObjWidth_10 | SRRL_ObjWidth_10 | upper | U | m | 0.01 | 0 | 0x0 | 0x3ff | 0 | 10.23 |  | - | - |  | SRRL | FrCamera |  | Motorola |  | Application_Normal
✔ | ✔ | 0x46B | SRRL_SGU10 | 50 | 64 | 25 | 7 | 2 |  |  | lower | U | - | [10 empty] | SRRL | FrCamera |  | Motorola |  | Application_Normal
✔ | ✔ | 0x46B | SRRL_SGU10 | 50 | 64 | 25 | 3 | 4 | SRRL_ObjLength_10 | SRRL_ObjLength_10 | upper | U | m | 0.01 | 0 | 0x0 | 0xfff | 0 | 40.95 |  | - | - |  | SRRL | FrCamera |  | Motorola |  | Application_Normal
✔ | ✔ | 0x46B | SRRL_SGU10 | 50 | 64 | 26 | 7 | 8 |  |  | lower | U | - | [10 empty] | SRRL | FrCamera |  | Motorola |  | Application_Normal
✔ | ✔ | 0x46B | SRRL_SGU10 | 50 | 64 | 27 | 7 | 8 | SRRL_ObjAge_10 | SRRL_ObjAge_10 | - | U | - | 1 | 0 | 0x0 | 0xff | 0 | 255 |  | - | - |  | SRRL | FrCamera |  | Motorola |  | Application_Normal
✔ | ✔ | 0x46B | SRRL_SGU10 | 50 | 64 | 28 | 7 | 8 | SRRL_ObjRCS_10 | SRRL_ObjRCS_10 | upper | U | dBsm | 0.125 | -50 | 0x0 | 0x3ff | -50 | 77.875 | 0X0 | - | - |  | SRRL | FrCamera |  | Motorola |  | Application_Normal
✔ | ✔ | 0x46B | SRRL_SGU10 | 50 | 64 | 29 | 7 | 2 |  |  | lower | U | - | [10 empty] | SRRL | FrCamera |  | Motorola |  | Application_Normal
✔ | ✔ | 0x46B | SRRL_SGU10 | 50 | 64 | 29 | 3 | 4 | SRRL_ObjAnchorPoint_10 | SRRL_ObjAnchorPoint_10 | - | U | - | 1 | 0 | - | - | 0 | 15 | 0X2 | - | 0x0: unknown 0x1: Front Left 0x2:Front Mid 0x3:Front Right 0x4:Left Mid 0x5:Right Mid 0x6:Rear Left 0x7:Rear mid 0x8:Rear Right |  | SRRL | FrCamera |  | Motorola |  | Application_Normal
✔ | ✔ | 0x46B | SRRL_SGU10 | 50 | 64 | 30 | 7 | 8 | SRRL_ObjHeadingAngle_10 | SRRL_ObjHeadingAngle_10 | upper | U | rad | 0.002 | -3.14 | 0x0 | 0xC44 | -3.14 | 3.14 | 0X622 | - | - |  | SRRL | FrCamera |  | Motorola |  | Application_Normal
✔ | ✔ | 0x46B | SRRL_SGU10 | 50 | 64 | 31 | 7 | 4 |  |  | lower | U | - | [10 empty] | SRRL | FrCamera |  | Motorola |  | Application_Normal
✔ | ✔ | 0x46B | SRRL_SGU10 | 50 | 64 | 31 | 3 | 4 | SRRL_SGU10_RollingCounter | SRRL_SGU10_RollingCounter | - | U | - | 1 | 0 | 0h | 0xf | 0 | 15 |  | - | - |  | SRRL | FrCamera |  | Motorola |  | Application_Normal
✔ | ✔ | 0x46B | SRRL_SGU10 | 50 | 64 | 32 | 7 | 8 | SRRL_ObjDistZ_10 | SRRL_ObjDistZ_10 | - | U | m | 0.1 | -5 | 0x0 | 0xff | -5 | 20.5 |  |  |  |  | SRRL | FrCamera |  | Motorola |  | Application_Normal
✔ | ✔ | 0x46B | SRRL_SGU10 | 50 | 64 | 33 | 7 | 8 | SRRL_ObjAbsVelX_10 | SRRL_ObjAbsVelX_10 | upper | U | m_s | 0.01 | -163.8 | 0x0 | 0x7fff | -163.8 | 163.87 | 0x0 | - | - |  | SRRL | FrCamera |  | Motorola |  | Application_Normal
✔ | ✔ | 0x46B | SRRL_SGU10 | 50 | 64 | 34 | 7 | 7 |  |  | lower | U | - | [10 empty] | SRRL | FrCamera |  | Motorola |  | Application_Normal
✔ | ✔ | 0x46B | SRRL_SGU10 | 50 | 64 | 35 | 7 | 8 | SRRL_ObjAbsVelY_10 | SRRL_ObjAbsVelY_10 | upper | U | m_s | 0.01 | -163.8 | 0x0 | 0x7fff | -163.8 | 163.87 | 0x0 | - | - |  | SRRL | FrCamera |  | Motorola |  | Application_Normal
✔ | ✔ | 0x46B | SRRL_SGU10 | 50 | 64 | 36 | 7 | 7 |  |  | lower | U | - | [10 empty] | SRRL | FrCamera |  | Motorola |  | Application_Normal
✔ | ✔ | 0x46B | SRRL_SGU10 | 50 | 64 | 37 | 7 | 8 | SRRL_ObjAbsAccelX_10 | SRRL_ObjAbsAccelX_10 | upper | U | m_s2 | 0.02 | -40.95 | 0x0 | 0xfff | -40.95 | 40.95 | 0x0 | - | - |  | SRRL | FrCamera |  | Motorola |  | Application_Normal
✔ | ✔ | 0x46B | SRRL_SGU10 | 50 | 64 | 38 | 7 | 4 |  |  | lower | U | - | [10 empty] | SRRL | FrCamera |  | Motorola |  | Application_Normal
✔ | ✔ | 0x46B | SRRL_SGU10 | 50 | 64 | 39 | 7 | 8 | SRRL_ObjAbsAccelY_10 | SRRL_ObjAbsAccelY_10 | upper | U | m_s2 | 0.02 | -40.95 | 0x0 | 0xfff | -40.95 | 40.95 | 0x0 | - | - |  | SRRL | FrCamera |  | Motorola |  | Application_Normal
✔ | ✔ | 0x46B | SRRL_SGU10 | 50 | 64 | 40 | 7 | 4 |  |  | lower | U | - | [10 empty] | SRRL | FrCamera |  | Motorola |  | Application_Normal
✔ | ✔ | 0x46B | SRRL_SGU10 | 50 | 64 | 41 | 7 | 8 | SRRL_ObjAbsVelXStd_10 | SRRL_ObjAbsVelXStd_10 | - | U | m_s | 0.0625 | 0 | 0x0 | 0xff | 0 | 15.9375 |  | - | - |  | SRRL | FrCamera |  | Motorola |  | Application_Normal
✔ | ✔ | 0x46B | SRRL_SGU10 | 50 | 64 | 42 | 7 | 8 | SRRL_ObjAbsVelYStd_10 | SRRL_ObjAbsVelYStd_10 | - | U | m_s | 0.0625 | 0 | 0x0 | 0xff | 0 | 15.9375 |  | - | - |  | SRRL | FrCamera |  | Motorola |  | Application_Normal
✔ | ✔ | 0x46B | SRRL_SGU10 | 50 | 64 | 43 | 7 | 8 | SRRL_ObjAbsAccelXStd_10 | SRRL_ObjAbsAccelXStd_10 | - | U | m_s2 | 0.0625 | 0 | 0x0 | 0xff | 0 | 15.9375 |  | - | - |  | SRRL | FrCamera |  | Motorola |  | Application_Normal
✔ | ✔ | 0x46B | SRRL_SGU10 | 50 | 64 | 44 | 7 | 8 | SRRL_ObjAbsAccelYStd_10 | SRRL_ObjAbsAccelYStd_10 | - | U | m_s2 | 0.0625 | 0 | 0x0 | 0xff | 0 | 15.9375 |  | - | - |  | SRRL | FrCamera |  | Motorola |  | Application_Normal
✔ | ✔ | 0x46B | SRRL_SGU10 | 50 | 64 | 45 | 7 | 7 | SRRL_ObjTypeProb_10 | SRRL_ObjTypeProb_10 | - | U | - | 1 | 0 | 0x0 | 0x64 | 0 | 100 |  | - | - |  | SRRL | FrCamera |  | Motorola |  | Application_Normal
✔ | ✔ | 0x46B | SRRL_SGU10 | 50 | 64 | 45 | 0 | 1 | SRRL_ObjUpdateFlag_10 | SRRL_ObjUpdateFlag_10 | - | U | - | 1 | 0 | - | - | 0 | 1 | 0x0 | - | 0x0:New object in cycle 0x1:Object existed in previous cycle |  | SRRL | FrCamera |  | Motorola |  | Application_Normal
✔ | ✔ | 0x46B | SRRL_SGU10 | 50 | 64 | 46 | 7 | 8 | SRRL_ObjSNR_10 | SRRL_ObjSNR_10 | upper | U | dB | 0.1 | 0 | 0x0 | 0x3ff | 0 | 102.3 | 0x0 | - | - |  | SRRL | FrCamera |  | Motorola |  | Application_Normal
✔ | ✔ | 0x46B | SRRL_SGU10 | 50 | 64 | 47 | 7 | 2 |  |  | lower | U | - | [10 empty] | SRRL | FrCamera |  | Motorola |  | Application_Normal
✔ | ✔ | 0x46B | SRRL_SGU10 | 50 | 64 | 47 | 5 | 1 | SRRL_ObjInFreeSpaceFlag_10 | SRRL_ObjInFreeSpaceFlag_10 | - | U | - | 1 | 0 | - | - | 0 | 1 | 0x0 | - | 0x0:No 0x1:Yes |  | SRRL | FrCamera |  | Motorola |  | Application_Normal
✔ | ✔ | 0x46B | SRRL_SGU10 | 50 | 64 | 48 | 7 | 8 | SRRL_ObjCneterToAnchorX_10 | SRRL_ObjCneterToAnchorX_10 | - | U | m | 0.1 | -12.7 | 0x0 | 0xff | -12.7 | 12.8 |  | - | - |  | SRRL | FrCamera |  | Motorola |  | Application_Normal
✔ | ✔ | 0x46B | SRRL_SGU10 | 50 | 64 | 49 | 7 | 8 | SRRL_ObjCneterToAnchorY_10 | SRRL_ObjCneterToAnchorY_10 | - | U | m | 0.1 | -12.7 | 0x0 | 0xff | -12.7 | 12.8 |  | - | - |  | SRRL | FrCamera |  | Motorola |  | Application_Normal
✔ | ✔ | 0x46C | SRRL_SGU11 | 50 | 64 | 0 | 7 | 8 | SRRL_SGU11_Checksum | SRRL_SGU11_Checksum | - | U | - | 1 | 0 | 0x0 | 0xff | 0 | 255 |  | - | - |  | SRRL | FrCamera |  | Motorola |  | Application_Normal
✔ | ✔ | 0x46C | SRRL_SGU11 | 50 | 64 | 1 | 7 | 4 | SRRL_SGU11_BlockCounter | SRRL_SGU11_BlockCounter | - | U | - | 1 | 0 | 0x0 | 0xf | 0 | 15 |  | - | - |  | SRRL | FrCamera |  | Motorola |  | Application_Normal
✔ | ✔ | 0x46C | SRRL_SGU11 | 50 | 64 | 2 | 7 | 8 | SRRL_ObjID_11 | SRRL_ObjID_11 | - | U | - | 1 | 0 | 0x0 | 0xff | 0 | 255 |  | - | - |  | SRRL | FrCamera |  | Motorola |  | Application_Normal
✔ | ✔ | 0x46C | SRRL_SGU11 | 50 | 64 | 3 | 7 | 7 | SRRL_ObjExistProb_11 | SRRL_ObjExistProb_11 | - | U | pct | 1 | 0 | 0x0 | 0x64 | 0 | 100 |  | - | - |  | SRRL | FrCamera |  | Motorola |  | Application_Normal
✔ | ✔ | 0x46C | SRRL_SGU11 | 50 | 64 | 4 | 7 | 7 | SRRL_ObjObstacleProb_11 | SRRL_ObjObstacleProb_11 | - | U | pct | 1 | 0 | 0x0 | 0x64 | 0 | 100 |  | - | - |  | SRRL | FrCamera |  | Motorola |  | Application_Normal
✔ | ✔ | 0x46C | SRRL_SGU11 | 50 | 64 | 5 | 7 | 3 | SRRL_ObjType_11 | SRRL_ObjType_11 | - | U | - | 1 | 0 | - | - | 0 | 7 |  | - | 0x0: unknown 0x1: pedestrian 0x2: bicycle(two wheeler) 0x3: motorbike 0x4: vehicle 0x5: van 0x6: truck 0x7: init |  | SRRL | FrCamera |  | Motorola |  | Application_Normal
✔ | ✔ | 0x46C | SRRL_SGU11 | 50 | 64 | 5 | 4 | 2 | SRRL_ObjTrackSts_11 | SRRL_ObjTrackSts_11 | - | U | - | 1 | 0 | - | - | 0 | 3 |  | - | 0x0: Init 0x1: Measured 0x2: Predicted 0x3: Reserved |  | SRRL | FrCamera |  | Motorola |  | Application_Normal
✔ | ✔ | 0x46C | SRRL_SGU11 | 50 | 64 | 5 | 2 | 2 | SRRL_ObjMotionSts_11 | SRRL_ObjMotionSts_11 | - | U | - | 1 | 0 | - | - | 0 | 3 |  | - | 0x0: Unknown 0x1: Moving 0x2: Stopped 0x3: Standstill |  | SRRL | FrCamera |  | Motorola |  | Application_Normal
✔ | ✔ | 0x46C | SRRL_SGU11 | 50 | 64 | 6 | 7 | 2 | SRRL_ObjMotionDirection_11 | SRRL_ObjMotionDirection_11 | - | U | - | 1 | 0 | - | - | 0 | 3 |  | - | 0x0: Unknown 0x1: Oncoming 0x2: Preceding 0x3: Crossing |  | SRRL | FrCamera |  | Motorola |  | Application_Normal
✔ | ✔ | 0x46C | SRRL_SGU11 | 50 | 64 | 6 | 3 | 4 | SRRL_ObjDistX_11 | SRRL_ObjDistX_11 | upper | U | m | 0.0625 | -128 | 0x0 | 0xfff | -128 | 127.9375 | 0X0 | - | - |  | SRRL | FrCamera |  | Motorola |  | Application_Normal
✔ | ✔ | 0x46C | SRRL_SGU11 | 50 | 64 | 7 | 7 | 8 |  |  | lower | U | - | [10 empty] | SRRL | FrCamera |  | Motorola |  | Application_Normal
✔ | ✔ | 0x46C | SRRL_SGU11 | 50 | 64 | 8 | 7 | 8 | SRRL_ObjDistY_11 | SRRL_ObjDistY_11 | upper | U | m | 0.0625 | -128 | 0x0 | 0xfff | -128 | 127.9375 | 0X0 | - | - |  | SRRL | FrCamera |  | Motorola |  | Application_Normal
✔ | ✔ | 0x46C | SRRL_SGU11 | 50 | 64 | 9 | 7 | 4 |  |  | lower | U | - | [10 empty] | SRRL | FrCamera |  | Motorola |  | Application_Normal
✔ | ✔ | 0x46C | SRRL_SGU11 | 50 | 64 | 10 | 7 | 8 | SRRL_ObjRelVelX_11 | SRRL_ObjRelVelX_11 | upper | U | m_s | 0.01 | -163.8 | 0x0 | 0x7fff | -163.8 | 163.87 | 0X0 | - | - |  | SRRL | FrCamera |  | Motorola |  | Application_Normal
✔ | ✔ | 0x46C | SRRL_SGU11 | 50 | 64 | 11 | 7 | 7 |  |  | lower | U | - | [10 empty] | SRRL | FrCamera |  | Motorola |  | Application_Normal
✔ | ✔ | 0x46C | SRRL_SGU11 | 50 | 64 | 12 | 7 | 8 | SRRL_ObjRelVelY_11 | SRRL_ObjRelVelY_11 | upper | U | m_s | 0.01 | -163.8 | 0x0 | 0x7fff | -163.8 | 163.87 | 0X0 | - | - |  | SRRL | FrCamera |  | Motorola |  | Application_Normal
✔ | ✔ | 0x46C | SRRL_SGU11 | 50 | 64 | 13 | 7 | 7 |  |  | lower | U | - | [10 empty] | SRRL | FrCamera |  | Motorola |  | Application_Normal
✔ | ✔ | 0x46C | SRRL_SGU11 | 50 | 64 | 14 | 7 | 8 | SRRL_ObjAccelX_11 | SRRL_ObjAccelX_11 | upper | U | m_s2 | 0.02 | -40.95 | 0x0 | 0xfff | -40.95 | 40.95 | 0X0 | - | - |  | SRRL | FrCamera |  | Motorola |  | Application_Normal
✔ | ✔ | 0x46C | SRRL_SGU11 | 50 | 64 | 15 | 7 | 4 |  |  | lower | U | - | [10 empty] | SRRL | FrCamera |  | Motorola |  | Application_Normal
✔ | ✔ | 0x46C | SRRL_SGU11 | 50 | 64 | 16 | 7 | 8 | SRRL_ObjAccelY_11 | SRRL_ObjAccelY_11 | upper | U | m_s2 | 0.02 | -40.95 | 0x0 | 0xfff | -40.95 | 40.95 | 0X0 | - | - |  | SRRL | FrCamera |  | Motorola |  | Application_Normal
✔ | ✔ | 0x46C | SRRL_SGU11 | 50 | 64 | 17 | 7 | 4 |  |  | lower | U | - | [10 empty] | SRRL | FrCamera |  | Motorola |  | Application_Normal
✔ | ✔ | 0x46C | SRRL_SGU11 | 50 | 64 | 18 | 7 | 8 | SRRL_ObjDistXStd_11 | SRRL_ObjDistXStd_11 | - | U | m | 0.1 | 0 | 0x0 | 0xff | 0 | 25.5 |  | - | - |  | SRRL | FrCamera |  | Motorola |  | Application_Normal
✔ | ✔ | 0x46C | SRRL_SGU11 | 50 | 64 | 19 | 7 | 8 | SRRL_ObjDistYStd_11 | SRRL_ObjDistYStd_11 | - | U | m | 0.1 | 0 | 0x0 | 0xff | 0 | 25.5 |  | - | - |  | SRRL | FrCamera |  | Motorola |  | Application_Normal
✔ | ✔ | 0x46C | SRRL_SGU11 | 50 | 64 | 20 | 7 | 8 | SRRL_ObjRelVelXStd_11 | SRRL_ObjRelVelXStd_11 | - | U | m_s | 0.0625 | 0 | 0x0 | 0xff | 0 | 15.9375 |  | - | - |  | SRRL | FrCamera |  | Motorola |  | Application_Normal
✔ | ✔ | 0x46C | SRRL_SGU11 | 50 | 64 | 21 | 7 | 8 | SRRL_ObjRelVelYStd_11 | SRRL_ObjRelVelYStd_11 | - | U | m_s | 0.0625 | 0 | 0x0 | 0xff | 0 | 15.9375 |  | - | - |  | SRRL | FrCamera |  | Motorola |  | Application_Normal
✔ | ✔ | 0x46C | SRRL_SGU11 | 50 | 64 | 22 | 7 | 8 | SRRL_ObjRAccelXStd_11 | SRRL_ObjRAccelXStd_11 | - | U | m_s2 | 0.0625 | 0 | 0x0 | 0xff | 0 | 15.9375 |  | - | - |  | SRRL | FrCamera |  | Motorola |  | Application_Normal
✔ | ✔ | 0x46C | SRRL_SGU11 | 50 | 64 | 23 | 7 | 8 | SRRL_ObjRAccelYStd_11 | SRRL_ObjRAccelYStd_11 | - | U | m_s2 | 0.0625 | 0 | 0x0 | 0xff | 0 | 15.9375 |  | - | - |  | SRRL | FrCamera |  | Motorola |  | Application_Normal
✔ | ✔ | 0x46C | SRRL_SGU11 | 50 | 64 | 24 | 7 | 8 | SRRL_ObjWidth_11 | SRRL_ObjWidth_11 | upper | U | m | 0.01 | 0 | 0x0 | 0x3ff | 0 | 10.23 |  | - | - |  | SRRL | FrCamera |  | Motorola |  | Application_Normal
✔ | ✔ | 0x46C | SRRL_SGU11 | 50 | 64 | 25 | 7 | 2 |  |  | lower | U | - | [10 empty] | SRRL | FrCamera |  | Motorola |  | Application_Normal
✔ | ✔ | 0x46C | SRRL_SGU11 | 50 | 64 | 25 | 3 | 4 | SRRL_ObjLength_11 | SRRL_ObjLength_11 | upper | U | m | 0.01 | 0 | 0x0 | 0xfff | 0 | 40.95 |  | - | - |  | SRRL | FrCamera |  | Motorola |  | Application_Normal
✔ | ✔ | 0x46C | SRRL_SGU11 | 50 | 64 | 26 | 7 | 8 |  |  | lower | U | - | [10 empty] | SRRL | FrCamera |  | Motorola |  | Application_Normal
✔ | ✔ | 0x46C | SRRL_SGU11 | 50 | 64 | 27 | 7 | 8 | SRRL_ObjAge_11 | SRRL_ObjAge_11 | - | U | - | 1 | 0 | 0x0 | 0xff | 0 | 255 |  | - | - |  | SRRL | FrCamera |  | Motorola |  | Application_Normal
✔ | ✔ | 0x46C | SRRL_SGU11 | 50 | 64 | 28 | 7 | 8 | SRRL_ObjRCS_11 | SRRL_ObjRCS_11 | upper | U | dBsm | 0.125 | -50 | 0x0 | 0x3ff | -50 | 77.875 | 0X0 | - | - |  | SRRL | FrCamera |  | Motorola |  | Application_Normal
✔ | ✔ | 0x46C | SRRL_SGU11 | 50 | 64 | 29 | 7 | 2 |  |  | lower | U | - | [10 empty] | SRRL | FrCamera |  | Motorola |  | Application_Normal
✔ | ✔ | 0x46C | SRRL_SGU11 | 50 | 64 | 29 | 3 | 4 | SRRL_ObjAnchorPoint_11 | SRRL_ObjAnchorPoint_11 | - | U | - | 1 | 0 | - | - | 0 | 15 | 0X2 | - | 0x0: unknown 0x1: Front Left 0x2:Front Mid 0x3:Front Right 0x4:Left Mid 0x5:Right Mid 0x6:Rear Left 0x7:Rear mid 0x8:Rear Right |  | SRRL | FrCamera |  | Motorola |  | Application_Normal
✔ | ✔ | 0x46C | SRRL_SGU11 | 50 | 64 | 30 | 7 | 8 | SRRL_ObjHeadingAngle_11 | SRRL_ObjHeadingAngle_11 | upper | U | rad | 0.002 | -3.14 | 0x0 | 0xC44 | -3.14 | 3.14 | 0X622 | - | - |  | SRRL | FrCamera |  | Motorola |  | Application_Normal
✔ | ✔ | 0x46C | SRRL_SGU11 | 50 | 64 | 31 | 7 | 4 |  |  | lower | U | - | [10 empty] | SRRL | FrCamera |  | Motorola |  | Application_Normal
✔ | ✔ | 0x46C | SRRL_SGU11 | 50 | 64 | 31 | 3 | 4 | SRRL_SGU11_RollingCounter | SRRL_SGU11_RollingCounter | - | U | - | 1 | 0 | 0h | 0xf | 0 | 15 |  | - | - |  | SRRL | FrCamera |  | Motorola |  | Application_Normal
✔ | ✔ | 0x46C | SRRL_SGU11 | 50 | 64 | 32 | 7 | 8 | SRRL_ObjDistZ_11 | SRRL_ObjDistZ_11 | - | U | m | 0.1 | -5 | 0x0 | 0xff | -5 | 20.5 |  |  |  |  | SRRL | FrCamera |  | Motorola |  | Application_Normal
✔ | ✔ | 0x46C | SRRL_SGU11 | 50 | 64 | 33 | 7 | 8 | SRRL_ObjAbsVelX_11 | SRRL_ObjAbsVelX_11 | upper | U | m_s | 0.01 | -163.8 | 0x0 | 0x7fff | -163.8 | 163.87 | 0x0 | - | - |  | SRRL | FrCamera |  | Motorola |  | Application_Normal
✔ | ✔ | 0x46C | SRRL_SGU11 | 50 | 64 | 34 | 7 | 7 |  |  | lower | U | - | [10 empty] | SRRL | FrCamera |  | Motorola |  | Application_Normal
✔ | ✔ | 0x46C | SRRL_SGU11 | 50 | 64 | 35 | 7 | 8 | SRRL_ObjAbsVelY_11 | SRRL_ObjAbsVelY_11 | upper | U | m_s | 0.01 | -163.8 | 0x0 | 0x7fff | -163.8 | 163.87 | 0x0 | - | - |  | SRRL | FrCamera |  | Motorola |  | Application_Normal
✔ | ✔ | 0x46C | SRRL_SGU11 | 50 | 64 | 36 | 7 | 7 |  |  | lower | U | - | [10 empty] | SRRL | FrCamera |  | Motorola |  | Application_Normal
✔ | ✔ | 0x46C | SRRL_SGU11 | 50 | 64 | 37 | 7 | 8 | SRRL_ObjAbsAccelX_11 | SRRL_ObjAbsAccelX_11 | upper | U | m_s2 | 0.02 | -40.95 | 0x0 | 0xfff | -40.95 | 40.95 | 0x0 | - | - |  | SRRL | FrCamera |  | Motorola |  | Application_Normal
✔ | ✔ | 0x46C | SRRL_SGU11 | 50 | 64 | 38 | 7 | 4 |  |  | lower | U | - | [10 empty] | SRRL | FrCamera |  | Motorola |  | Application_Normal
✔ | ✔ | 0x46C | SRRL_SGU11 | 50 | 64 | 39 | 7 | 8 | SRRL_ObjAbsAccelY_11 | SRRL_ObjAbsAccelY_11 | upper | U | m_s2 | 0.02 | -40.95 | 0x0 | 0xfff | -40.95 | 40.95 | 0x0 | - | - |  | SRRL | FrCamera |  | Motorola |  | Application_Normal
✔ | ✔ | 0x46C | SRRL_SGU11 | 50 | 64 | 40 | 7 | 4 |  |  | lower | U | - | [10 empty] | SRRL | FrCamera |  | Motorola |  | Application_Normal
✔ | ✔ | 0x46C | SRRL_SGU11 | 50 | 64 | 41 | 7 | 8 | SRRL_ObjAbsVelXStd_11 | SRRL_ObjAbsVelXStd_11 | - | U | m_s | 0.0625 | 0 | 0x0 | 0xff | 0 | 15.9375 |  | - | - |  | SRRL | FrCamera |  | Motorola |  | Application_Normal
✔ | ✔ | 0x46C | SRRL_SGU11 | 50 | 64 | 42 | 7 | 8 | SRRL_ObjAbsVelYStd_11 | SRRL_ObjAbsVelYStd_11 | - | U | m_s | 0.0625 | 0 | 0x0 | 0xff | 0 | 15.9375 |  | - | - |  | SRRL | FrCamera |  | Motorola |  | Application_Normal
✔ | ✔ | 0x46C | SRRL_SGU11 | 50 | 64 | 43 | 7 | 8 | SRRL_ObjAbsAccelXStd_11 | SRRL_ObjAbsAccelXStd_11 | - | U | m_s2 | 0.0625 | 0 | 0x0 | 0xff | 0 | 15.9375 |  | - | - |  | SRRL | FrCamera |  | Motorola |  | Application_Normal
✔ | ✔ | 0x46C | SRRL_SGU11 | 50 | 64 | 44 | 7 | 8 | SRRL_ObjAbsAccelYStd_11 | SRRL_ObjAbsAccelYStd_11 | - | U | m_s2 | 0.0625 | 0 | 0x0 | 0xff | 0 | 15.9375 |  | - | - |  | SRRL | FrCamera |  | Motorola |  | Application_Normal
✔ | ✔ | 0x46C | SRRL_SGU11 | 50 | 64 | 45 | 7 | 7 | SRRL_ObjTypeProb_11 | SRRL_ObjTypeProb_11 | - | U | - | 1 | 0 | 0x0 | 0x64 | 0 | 100 |  | - | - |  | SRRL | FrCamera |  | Motorola |  | Application_Normal
✔ | ✔ | 0x46C | SRRL_SGU11 | 50 | 64 | 45 | 0 | 1 | SRRL_ObjUpdateFlag_11 | SRRL_ObjUpdateFlag_11 | - | U | - | 1 | 0 | - | - | 0 | 1 | 0x0 | - | 0x0:New object in cycle 0x1:Object existed in previous cycle |  | SRRL | FrCamera |  | Motorola |  | Application_Normal
✔ | ✔ | 0x46C | SRRL_SGU11 | 50 | 64 | 46 | 7 | 8 | SRRL_ObjSNR_11 | SRRL_ObjSNR_11 | upper | U | dB | 0.1 | 0 | 0x0 | 0x3ff | 0 | 102.3 | 0x0 | - | - |  | SRRL | FrCamera |  | Motorola |  | Application_Normal
✔ | ✔ | 0x46C | SRRL_SGU11 | 50 | 64 | 47 | 7 | 2 |  |  | lower | U | - | [10 empty] | SRRL | FrCamera |  | Motorola |  | Application_Normal
✔ | ✔ | 0x46C | SRRL_SGU11 | 50 | 64 | 47 | 5 | 1 | SRRL_ObjInFreeSpaceFlag_11 | SRRL_ObjInFreeSpaceFlag_11 | - | U | - | 1 | 0 | - | - | 0 | 1 | 0x0 | - | 0x0:No 0x1:Yes |  | SRRL | FrCamera |  | Motorola |  | Application_Normal
✔ | ✔ | 0x46C | SRRL_SGU11 | 50 | 64 | 48 | 7 | 8 | SRRL_ObjCneterToAnchorX_11 | SRRL_ObjCneterToAnchorX_11 | - | U | m | 0.1 | -12.7 | 0x0 | 0xff | -12.7 | 12.8 |  | - | - |  | SRRL | FrCamera |  | Motorola |  | Application_Normal
✔ | ✔ | 0x46C | SRRL_SGU11 | 50 | 64 | 49 | 7 | 8 | SRRL_ObjCneterToAnchorY_11 | SRRL_ObjCneterToAnchorY_11 | - | U | m | 0.1 | -12.7 | 0x0 | 0xff | -12.7 | 12.8 |  | - | - |  | SRRL | FrCamera |  | Motorola |  | Application_Normal
✔ | ✔ | 0x46D | SRRL_SGU12 | 50 | 64 | 0 | 7 | 8 | SRRL_SGU12_Checksum | SRRL_SGU12_Checksum | - | U | - | 1 | 0 | 0x0 | 0xff | 0 | 255 |  | - | - |  | SRRL | FrCamera |  | Motorola |  | Application_Normal
✔ | ✔ | 0x46D | SRRL_SGU12 | 50 | 64 | 1 | 7 | 4 | SRRL_SGU12_BlockCounter | SRRL_SGU12_BlockCounter | - | U | - | 1 | 0 | 0x0 | 0xf | 0 | 15 |  | - | - |  | SRRL | FrCamera |  | Motorola |  | Application_Normal
✔ | ✔ | 0x46D | SRRL_SGU12 | 50 | 64 | 2 | 7 | 8 | SRRL_ObjID_12 | SRRL_ObjID_12 | - | U | - | 1 | 0 | 0x0 | 0xff | 0 | 255 |  | - | - |  | SRRL | FrCamera |  | Motorola |  | Application_Normal
✔ | ✔ | 0x46D | SRRL_SGU12 | 50 | 64 | 3 | 7 | 7 | SRRL_ObjExistProb_12 | SRRL_ObjExistProb_12 | - | U | pct | 1 | 0 | 0x0 | 0x64 | 0 | 100 |  | - | - |  | SRRL | FrCamera |  | Motorola |  | Application_Normal
✔ | ✔ | 0x46D | SRRL_SGU12 | 50 | 64 | 4 | 7 | 7 | SRRL_ObjObstacleProb_12 | SRRL_ObjObstacleProb_12 | - | U | pct | 1 | 0 | 0x0 | 0x64 | 0 | 100 |  | - | - |  | SRRL | FrCamera |  | Motorola |  | Application_Normal
✔ | ✔ | 0x46D | SRRL_SGU12 | 50 | 64 | 5 | 7 | 3 | SRRL_ObjType_12 | SRRL_ObjType_12 | - | U | - | 1 | 0 | - | - | 0 | 7 |  | - | 0x0: unknown 0x1: pedestrian 0x2: bicycle(two wheeler) 0x3: motorbike 0x4: vehicle 0x5: van 0x6: truck 0x7: init |  | SRRL | FrCamera |  | Motorola |  | Application_Normal
✔ | ✔ | 0x46D | SRRL_SGU12 | 50 | 64 | 5 | 4 | 2 | SRRL_ObjTrackSts_12 | SRRL_ObjTrackSts_12 | - | U | - | 1 | 0 | - | - | 0 | 3 |  | - | 0x0: Init 0x1: Measured 0x2: Predicted 0x3: Reserved |  | SRRL | FrCamera |  | Motorola |  | Application_Normal
✔ | ✔ | 0x46D | SRRL_SGU12 | 50 | 64 | 5 | 2 | 2 | SRRL_ObjMotionSts_12 | SRRL_ObjMotionSts_12 | - | U | - | 1 | 0 | - | - | 0 | 3 |  | - | 0x0: Unknown 0x1: Moving 0x2: Stopped 0x3: Standstill |  | SRRL | FrCamera |  | Motorola |  | Application_Normal
✔ | ✔ | 0x46D | SRRL_SGU12 | 50 | 64 | 6 | 7 | 2 | SRRL_ObjMotionDirection_12 | SRRL_ObjMotionDirection_12 | - | U | - | 1 | 0 | - | - | 0 | 3 |  | - | 0x0: Unknown 0x1: Oncoming 0x2: Preceding 0x3: Crossing |  | SRRL | FrCamera |  | Motorola |  | Application_Normal
✔ | ✔ | 0x46D | SRRL_SGU12 | 50 | 64 | 6 | 3 | 4 | SRRL_ObjDistX_12 | SRRL_ObjDistX_12 | upper | U | m | 0.0625 | -128 | 0x0 | 0xfff | -128 | 127.9375 | 0X0 | - | - |  | SRRL | FrCamera |  | Motorola |  | Application_Normal
✔ | ✔ | 0x46D | SRRL_SGU12 | 50 | 64 | 7 | 7 | 8 |  |  | lower | U | - | [10 empty] | SRRL | FrCamera |  | Motorola |  | Application_Normal
✔ | ✔ | 0x46D | SRRL_SGU12 | 50 | 64 | 8 | 7 | 8 | SRRL_ObjDistY_12 | SRRL_ObjDistY_12 | upper | U | m | 0.0625 | -128 | 0x0 | 0xfff | -128 | 127.9375 | 0X0 | - | - |  | SRRL | FrCamera |  | Motorola |  | Application_Normal
✔ | ✔ | 0x46D | SRRL_SGU12 | 50 | 64 | 9 | 7 | 4 |  |  | lower | U | - | [10 empty] | SRRL | FrCamera |  | Motorola |  | Application_Normal
✔ | ✔ | 0x46D | SRRL_SGU12 | 50 | 64 | 10 | 7 | 8 | SRRL_ObjRelVelX_12 | SRRL_ObjRelVelX_12 | upper | U | m_s | 0.01 | -163.8 | 0x0 | 0x7fff | -163.8 | 163.87 | 0X0 | - | - |  | SRRL | FrCamera |  | Motorola |  | Application_Normal
✔ | ✔ | 0x46D | SRRL_SGU12 | 50 | 64 | 11 | 7 | 7 |  |  | lower | U | - | [10 empty] | SRRL | FrCamera |  | Motorola |  | Application_Normal
✔ | ✔ | 0x46D | SRRL_SGU12 | 50 | 64 | 12 | 7 | 8 | SRRL_ObjRelVelY_12 | SRRL_ObjRelVelY_12 | upper | U | m_s | 0.01 | -163.8 | 0x0 | 0x7fff | -163.8 | 163.87 | 0X0 | - | - |  | SRRL | FrCamera |  | Motorola |  | Application_Normal
✔ | ✔ | 0x46D | SRRL_SGU12 | 50 | 64 | 13 | 7 | 7 |  |  | lower | U | - | [10 empty] | SRRL | FrCamera |  | Motorola |  | Application_Normal
✔ | ✔ | 0x46D | SRRL_SGU12 | 50 | 64 | 14 | 7 | 8 | SRRL_ObjAccelX_12 | SRRL_ObjAccelX_12 | upper | U | m_s2 | 0.02 | -40.95 | 0x0 | 0xfff | -40.95 | 40.95 | 0X0 | - | - |  | SRRL | FrCamera |  | Motorola |  | Application_Normal
✔ | ✔ | 0x46D | SRRL_SGU12 | 50 | 64 | 15 | 7 | 4 |  |  | lower | U | - | [10 empty] | SRRL | FrCamera |  | Motorola |  | Application_Normal
✔ | ✔ | 0x46D | SRRL_SGU12 | 50 | 64 | 16 | 7 | 8 | SRRL_ObjAccelY_12 | SRRL_ObjAccelY_12 | upper | U | m_s2 | 0.02 | -40.95 | 0x0 | 0xfff | -40.95 | 40.95 | 0X0 | - | - |  | SRRL | FrCamera |  | Motorola |  | Application_Normal
✔ | ✔ | 0x46D | SRRL_SGU12 | 50 | 64 | 17 | 7 | 4 |  |  | lower | U | - | [10 empty] | SRRL | FrCamera |  | Motorola |  | Application_Normal
✔ | ✔ | 0x46D | SRRL_SGU12 | 50 | 64 | 18 | 7 | 8 | SRRL_ObjDistXStd_12 | SRRL_ObjDistXStd_12 | - | U | m | 0.1 | 0 | 0x0 | 0xff | 0 | 25.5 |  | - | - |  | SRRL | FrCamera |  | Motorola |  | Application_Normal
✔ | ✔ | 0x46D | SRRL_SGU12 | 50 | 64 | 19 | 7 | 8 | SRRL_ObjDistYStd_12 | SRRL_ObjDistYStd_12 | - | U | m | 0.1 | 0 | 0x0 | 0xff | 0 | 25.5 |  | - | - |  | SRRL | FrCamera |  | Motorola |  | Application_Normal
✔ | ✔ | 0x46D | SRRL_SGU12 | 50 | 64 | 20 | 7 | 8 | SRRL_ObjRelVelXStd_12 | SRRL_ObjRelVelXStd_12 | - | U | m_s | 0.0625 | 0 | 0x0 | 0xff | 0 | 15.9375 |  | - | - |  | SRRL | FrCamera |  | Motorola |  | Application_Normal
✔ | ✔ | 0x46D | SRRL_SGU12 | 50 | 64 | 21 | 7 | 8 | SRRL_ObjRelVelYStd_12 | SRRL_ObjRelVelYStd_12 | - | U | m_s | 0.0625 | 0 | 0x0 | 0xff | 0 | 15.9375 |  | - | - |  | SRRL | FrCamera |  | Motorola |  | Application_Normal
✔ | ✔ | 0x46D | SRRL_SGU12 | 50 | 64 | 22 | 7 | 8 | SRRL_ObjRAccelXStd_12 | SRRL_ObjRAccelXStd_12 | - | U | m_s2 | 0.0625 | 0 | 0x0 | 0xff | 0 | 15.9375 |  | - | - |  | SRRL | FrCamera |  | Motorola |  | Application_Normal
✔ | ✔ | 0x46D | SRRL_SGU12 | 50 | 64 | 23 | 7 | 8 | SRRL_ObjRAccelYStd_12 | SRRL_ObjRAccelYStd_12 | - | U | m_s2 | 0.0625 | 0 | 0x0 | 0xff | 0 | 15.9375 |  | - | - |  | SRRL | FrCamera |  | Motorola |  | Application_Normal
✔ | ✔ | 0x46D | SRRL_SGU12 | 50 | 64 | 24 | 7 | 8 | SRRL_ObjWidth_12 | SRRL_ObjWidth_12 | upper | U | m | 0.01 | 0 | 0x0 | 0x3ff | 0 | 10.23 |  | - | - |  | SRRL | FrCamera |  | Motorola |  | Application_Normal
✔ | ✔ | 0x46D | SRRL_SGU12 | 50 | 64 | 25 | 7 | 2 |  |  | lower | U | - | [10 empty] | SRRL | FrCamera |  | Motorola |  | Application_Normal
✔ | ✔ | 0x46D | SRRL_SGU12 | 50 | 64 | 25 | 3 | 4 | SRRL_ObjLength_12 | SRRL_ObjLength_12 | upper | U | m | 0.01 | 0 | 0x0 | 0xfff | 0 | 40.95 |  | - | - |  | SRRL | FrCamera |  | Motorola |  | Application_Normal
✔ | ✔ | 0x46D | SRRL_SGU12 | 50 | 64 | 26 | 7 | 8 |  |  | lower | U | - | [10 empty] | SRRL | FrCamera |  | Motorola |  | Application_Normal
✔ | ✔ | 0x46D | SRRL_SGU12 | 50 | 64 | 27 | 7 | 8 | SRRL_ObjAge_12 | SRRL_ObjAge_12 | - | U | - | 1 | 0 | 0x0 | 0xff | 0 | 255 |  | - | - |  | SRRL | FrCamera |  | Motorola |  | Application_Normal
✔ | ✔ | 0x46D | SRRL_SGU12 | 50 | 64 | 28 | 7 | 8 | SRRL_ObjRCS_12 | SRRL_ObjRCS_12 | upper | U | dBsm | 0.125 | -50 | 0x0 | 0x3ff | -50 | 77.875 | 0X0 | - | - |  | SRRL | FrCamera |  | Motorola |  | Application_Normal
✔ | ✔ | 0x46D | SRRL_SGU12 | 50 | 64 | 29 | 7 | 2 |  |  | lower | U | - | [10 empty] | SRRL | FrCamera |  | Motorola |  | Application_Normal
✔ | ✔ | 0x46D | SRRL_SGU12 | 50 | 64 | 29 | 3 | 4 | SRRL_ObjAnchorPoint_12 | SRRL_ObjAnchorPoint_12 | - | U | - | 1 | 0 | - | - | 0 | 15 | 0X2 | - | 0x0: unknown 0x1: Front Left 0x2:Front Mid 0x3:Front Right 0x4:Left Mid 0x5:Right Mid 0x6:Rear Left 0x7:Rear mid 0x8:Rear Right |  | SRRL | FrCamera |  | Motorola |  | Application_Normal
✔ | ✔ | 0x46D | SRRL_SGU12 | 50 | 64 | 30 | 7 | 8 | SRRL_ObjHeadingAngle_12 | SRRL_ObjHeadingAngle_12 | upper | U | rad | 0.002 | -3.14 | 0x0 | 0xC44 | -3.14 | 3.14 | 0X622 | - | - |  | SRRL | FrCamera |  | Motorola |  | Application_Normal
✔ | ✔ | 0x46D | SRRL_SGU12 | 50 | 64 | 31 | 7 | 4 |  |  | lower | U | - | [10 empty] | SRRL | FrCamera |  | Motorola |  | Application_Normal
✔ | ✔ | 0x46D | SRRL_SGU12 | 50 | 64 | 31 | 3 | 4 | SRRL_SGU12_RollingCounter | SRRL_SGU12_RollingCounter | - | U | - | 1 | 0 | 0h | 0xf | 0 | 15 |  | - | - |  | SRRL | FrCamera |  | Motorola |  | Application_Normal
✔ | ✔ | 0x46D | SRRL_SGU12 | 50 | 64 | 32 | 7 | 8 | SRRL_ObjDistZ_12 | SRRL_ObjDistZ_12 | - | U | m | 0.1 | -5 | 0x0 | 0xff | -5 | 20.5 |  |  |  |  | SRRL | FrCamera |  | Motorola |  | Application_Normal
✔ | ✔ | 0x46D | SRRL_SGU12 | 50 | 64 | 33 | 7 | 8 | SRRL_ObjAbsVelX_12 | SRRL_ObjAbsVelX_12 | upper | U | m_s | 0.01 | -163.8 | 0x0 | 0x7fff | -163.8 | 163.87 | 0x0 | - | - |  | SRRL | FrCamera |  | Motorola |  | Application_Normal
✔ | ✔ | 0x46D | SRRL_SGU12 | 50 | 64 | 34 | 7 | 7 |  |  | lower | U | - | [10 empty] | SRRL | FrCamera |  | Motorola |  | Application_Normal
✔ | ✔ | 0x46D | SRRL_SGU12 | 50 | 64 | 35 | 7 | 8 | SRRL_ObjAbsVelY_12 | SRRL_ObjAbsVelY_12 | upper | U | m_s | 0.01 | -163.8 | 0x0 | 0x7fff | -163.8 | 163.87 | 0x0 | - | - |  | SRRL | FrCamera |  | Motorola |  | Application_Normal
✔ | ✔ | 0x46D | SRRL_SGU12 | 50 | 64 | 36 | 7 | 7 |  |  | lower | U | - | [10 empty] | SRRL | FrCamera |  | Motorola |  | Application_Normal
✔ | ✔ | 0x46D | SRRL_SGU12 | 50 | 64 | 37 | 7 | 8 | SRRL_ObjAbsAccelX_12 | SRRL_ObjAbsAccelX_12 | upper | U | m_s2 | 0.02 | -40.95 | 0x0 | 0xfff | -40.95 | 40.95 | 0x0 | - | - |  | SRRL | FrCamera |  | Motorola |  | Application_Normal
✔ | ✔ | 0x46D | SRRL_SGU12 | 50 | 64 | 38 | 7 | 4 |  |  | lower | U | - | [10 empty] | SRRL | FrCamera |  | Motorola |  | Application_Normal
✔ | ✔ | 0x46D | SRRL_SGU12 | 50 | 64 | 39 | 7 | 8 | SRRL_ObjAbsAccelY_12 | SRRL_ObjAbsAccelY_12 | upper | U | m_s2 | 0.02 | -40.95 | 0x0 | 0xfff | -40.95 | 40.95 | 0x0 | - | - |  | SRRL | FrCamera |  | Motorola |  | Application_Normal
✔ | ✔ | 0x46D | SRRL_SGU12 | 50 | 64 | 40 | 7 | 4 |  |  | lower | U | - | [10 empty] | SRRL | FrCamera |  | Motorola |  | Application_Normal
✔ | ✔ | 0x46D | SRRL_SGU12 | 50 | 64 | 41 | 7 | 8 | SRRL_ObjAbsVelXStd_12 | SRRL_ObjAbsVelXStd_12 | - | U | m_s | 0.0625 | 0 | 0x0 | 0xff | 0 | 15.9375 |  | - | - |  | SRRL | FrCamera |  | Motorola |  | Application_Normal
✔ | ✔ | 0x46D | SRRL_SGU12 | 50 | 64 | 42 | 7 | 8 | SRRL_ObjAbsVelYStd_12 | SRRL_ObjAbsVelYStd_12 | - | U | m_s | 0.0625 | 0 | 0x0 | 0xff | 0 | 15.9375 |  | - | - |  | SRRL | FrCamera |  | Motorola |  | Application_Normal
✔ | ✔ | 0x46D | SRRL_SGU12 | 50 | 64 | 43 | 7 | 8 | SRRL_ObjAbsAccelXStd_12 | SRRL_ObjAbsAccelXStd_12 | - | U | m_s2 | 0.0625 | 0 | 0x0 | 0xff | 0 | 15.9375 |  | - | - |  | SRRL | FrCamera |  | Motorola |  | Application_Normal
✔ | ✔ | 0x46D | SRRL_SGU12 | 50 | 64 | 44 | 7 | 8 | SRRL_ObjAbsAccelYStd_12 | SRRL_ObjAbsAccelYStd_12 | - | U | m_s2 | 0.0625 | 0 | 0x0 | 0xff | 0 | 15.9375 |  | - | - |  | SRRL | FrCamera |  | Motorola |  | Application_Normal
✔ | ✔ | 0x46D | SRRL_SGU12 | 50 | 64 | 45 | 7 | 7 | SRRL_ObjTypeProb_12 | SRRL_ObjTypeProb_12 | - | U | - | 1 | 0 | 0x0 | 0x64 | 0 | 100 |  | - | - |  | SRRL | FrCamera |  | Motorola |  | Application_Normal
✔ | ✔ | 0x46D | SRRL_SGU12 | 50 | 64 | 45 | 0 | 1 | SRRL_ObjUpdateFlag_12 | SRRL_ObjUpdateFlag_12 | - | U | - | 1 | 0 | - | - | 0 | 1 | 0x0 | - | 0x0:New object in cycle 0x1:Object existed in previous cycle |  | SRRL | FrCamera |  | Motorola |  | Application_Normal
✔ | ✔ | 0x46D | SRRL_SGU12 | 50 | 64 | 46 | 7 | 8 | SRRL_ObjSNR_12 | SRRL_ObjSNR_12 | upper | U | dB | 0.1 | 0 | 0x0 | 0x3ff | 0 | 102.3 | 0x0 | - | - |  | SRRL | FrCamera |  | Motorola |  | Application_Normal
✔ | ✔ | 0x46D | SRRL_SGU12 | 50 | 64 | 47 | 7 | 2 |  |  | lower | U | - | [10 empty] | SRRL | FrCamera |  | Motorola |  | Application_Normal
✔ | ✔ | 0x46D | SRRL_SGU12 | 50 | 64 | 47 | 5 | 1 | SRRL_ObjInFreeSpaceFlag_12 | SRRL_ObjInFreeSpaceFlag_12 | - | U | - | 1 | 0 | - | - | 0 | 1 | 0x0 | - | 0x0:No 0x1:Yes |  | SRRL | FrCamera |  | Motorola |  | Application_Normal
✔ | ✔ | 0x46D | SRRL_SGU12 | 50 | 64 | 48 | 7 | 8 | SRRL_ObjCneterToAnchorX_12 | SRRL_ObjCneterToAnchorX_12 | - | U | m | 0.1 | -12.7 | 0x0 | 0xff | -12.7 | 12.8 |  | - | - |  | SRRL | FrCamera |  | Motorola |  | Application_Normal
✔ | ✔ | 0x46D | SRRL_SGU12 | 50 | 64 | 49 | 7 | 8 | SRRL_ObjCneterToAnchorY_12 | SRRL_ObjCneterToAnchorY_12 | - | U | m | 0.1 | -12.7 | 0x0 | 0xff | -12.7 | 12.8 |  | - | - |  | SRRL | FrCamera |  | Motorola |  | Application_Normal
✔ | ✔ | 0x46E | SRRL_SGU13 | 50 | 64 | 0 | 7 | 8 | SRRL_SGU13_Checksum | SRRL_SGU13_Checksum | - | U | - | 1 | 0 | 0x0 | 0xff | 0 | 255 |  | - | - |  | SRRL | FrCamera |  | Motorola |  | Application_Normal
✔ | ✔ | 0x46E | SRRL_SGU13 | 50 | 64 | 1 | 7 | 4 | SRRL_SGU13_BlockCounter | SRRL_SGU13_BlockCounter | - | U | - | 1 | 0 | 0x0 | 0xf | 0 | 15 |  | - | - |  | SRRL | FrCamera |  | Motorola |  | Application_Normal
✔ | ✔ | 0x46E | SRRL_SGU13 | 50 | 64 | 2 | 7 | 8 | SRRL_ObjID_13 | SRRL_ObjID_13 | - | U | - | 1 | 0 | 0x0 | 0xff | 0 | 255 |  | - | - |  | SRRL | FrCamera |  | Motorola |  | Application_Normal
✔ | ✔ | 0x46E | SRRL_SGU13 | 50 | 64 | 3 | 7 | 7 | SRRL_ObjExistProb_13 | SRRL_ObjExistProb_13 | - | U | pct | 1 | 0 | 0x0 | 0x64 | 0 | 100 |  | - | - |  | SRRL | FrCamera |  | Motorola |  | Application_Normal
✔ | ✔ | 0x46E | SRRL_SGU13 | 50 | 64 | 4 | 7 | 7 | SRRL_ObjObstacleProb_13 | SRRL_ObjObstacleProb_13 | - | U | pct | 1 | 0 | 0x0 | 0x64 | 0 | 100 |  | - | - |  | SRRL | FrCamera |  | Motorola |  | Application_Normal
✔ | ✔ | 0x46E | SRRL_SGU13 | 50 | 64 | 5 | 7 | 3 | SRRL_ObjType_13 | SRRL_ObjType_13 | - | U | - | 1 | 0 | - | - | 0 | 7 |  | - | 0x0: unknown 0x1: pedestrian 0x2: bicycle(two wheeler) 0x3: motorbike 0x4: vehicle 0x5: van 0x6: truck 0x7: init |  | SRRL | FrCamera |  | Motorola |  | Application_Normal
✔ | ✔ | 0x46E | SRRL_SGU13 | 50 | 64 | 5 | 4 | 2 | SRRL_ObjTrackSts_13 | SRRL_ObjTrackSts_13 | - | U | - | 1 | 0 | - | - | 0 | 3 |  | - | 0x0: Init 0x1: Measured 0x2: Predicted 0x3: Reserved |  | SRRL | FrCamera |  | Motorola |  | Application_Normal
✔ | ✔ | 0x46E | SRRL_SGU13 | 50 | 64 | 5 | 2 | 2 | SRRL_ObjMotionSts_13 | SRRL_ObjMotionSts_13 | - | U | - | 1 | 0 | - | - | 0 | 3 |  | - | 0x0: Unknown 0x1: Moving 0x2: Stopped 0x3: Standstill |  | SRRL | FrCamera |  | Motorola |  | Application_Normal
✔ | ✔ | 0x46E | SRRL_SGU13 | 50 | 64 | 6 | 7 | 2 | SRRL_ObjMotionDirection_13 | SRRL_ObjMotionDirection_13 | - | U | - | 1 | 0 | - | - | 0 | 3 |  | - | 0x0: Unknown 0x1: Oncoming 0x2: Preceding 0x3: Crossing |  | SRRL | FrCamera |  | Motorola |  | Application_Normal
✔ | ✔ | 0x46E | SRRL_SGU13 | 50 | 64 | 6 | 3 | 4 | SRRL_ObjDistX_13 | SRRL_ObjDistX_13 | upper | U | m | 0.0625 | -128 | 0x0 | 0xfff | -128 | 127.9375 | 0X0 | - | - |  | SRRL | FrCamera |  | Motorola |  | Application_Normal
✔ | ✔ | 0x46E | SRRL_SGU13 | 50 | 64 | 7 | 7 | 8 |  |  | lower | U | - | [10 empty] | SRRL | FrCamera |  | Motorola |  | Application_Normal
✔ | ✔ | 0x46E | SRRL_SGU13 | 50 | 64 | 8 | 7 | 8 | SRRL_ObjDistY_13 | SRRL_ObjDistY_13 | upper | U | m | 0.0625 | -128 | 0x0 | 0xfff | -128 | 127.9375 | 0X0 | - | - |  | SRRL | FrCamera |  | Motorola |  | Application_Normal
✔ | ✔ | 0x46E | SRRL_SGU13 | 50 | 64 | 9 | 7 | 4 |  |  | lower | U | - | [10 empty] | SRRL | FrCamera |  | Motorola |  | Application_Normal
✔ | ✔ | 0x46E | SRRL_SGU13 | 50 | 64 | 10 | 7 | 8 | SRRL_ObjRelVelX_13 | SRRL_ObjRelVelX_13 | upper | U | m_s | 0.01 | -163.8 | 0x0 | 0x7fff | -163.8 | 163.87 | 0X0 | - | - |  | SRRL | FrCamera |  | Motorola |  | Application_Normal
✔ | ✔ | 0x46E | SRRL_SGU13 | 50 | 64 | 11 | 7 | 7 |  |  | lower | U | - | [10 empty] | SRRL | FrCamera |  | Motorola |  | Application_Normal
✔ | ✔ | 0x46E | SRRL_SGU13 | 50 | 64 | 12 | 7 | 8 | SRRL_ObjRelVelY_13 | SRRL_ObjRelVelY_13 | upper | U | m_s | 0.01 | -163.8 | 0x0 | 0x7fff | -163.8 | 163.87 | 0X0 | - | - |  | SRRL | FrCamera |  | Motorola |  | Application_Normal
✔ | ✔ | 0x46E | SRRL_SGU13 | 50 | 64 | 13 | 7 | 7 |  |  | lower | U | - | [10 empty] | SRRL | FrCamera |  | Motorola |  | Application_Normal
✔ | ✔ | 0x46E | SRRL_SGU13 | 50 | 64 | 14 | 7 | 8 | SRRL_ObjAccelX_13 | SRRL_ObjAccelX_13 | upper | U | m_s2 | 0.02 | -40.95 | 0x0 | 0xfff | -40.95 | 40.95 | 0X0 | - | - |  | SRRL | FrCamera |  | Motorola |  | Application_Normal
✔ | ✔ | 0x46E | SRRL_SGU13 | 50 | 64 | 15 | 7 | 4 |  |  | lower | U | - | [10 empty] | SRRL | FrCamera |  | Motorola |  | Application_Normal
✔ | ✔ | 0x46E | SRRL_SGU13 | 50 | 64 | 16 | 7 | 8 | SRRL_ObjAccelY_13 | SRRL_ObjAccelY_13 | upper | U | m_s2 | 0.02 | -40.95 | 0x0 | 0xfff | -40.95 | 40.95 | 0X0 | - | - |  | SRRL | FrCamera |  | Motorola |  | Application_Normal
✔ | ✔ | 0x46E | SRRL_SGU13 | 50 | 64 | 17 | 7 | 4 |  |  | lower | U | - | [10 empty] | SRRL | FrCamera |  | Motorola |  | Application_Normal
✔ | ✔ | 0x46E | SRRL_SGU13 | 50 | 64 | 18 | 7 | 8 | SRRL_ObjDistXStd_13 | SRRL_ObjDistXStd_13 | - | U | m | 0.1 | 0 | 0x0 | 0xff | 0 | 25.5 |  | - | - |  | SRRL | FrCamera |  | Motorola |  | Application_Normal
✔ | ✔ | 0x46E | SRRL_SGU13 | 50 | 64 | 19 | 7 | 8 | SRRL_ObjDistYStd_13 | SRRL_ObjDistYStd_13 | - | U | m | 0.1 | 0 | 0x0 | 0xff | 0 | 25.5 |  | - | - |  | SRRL | FrCamera |  | Motorola |  | Application_Normal
✔ | ✔ | 0x46E | SRRL_SGU13 | 50 | 64 | 20 | 7 | 8 | SRRL_ObjRelVelXStd_13 | SRRL_ObjRelVelXStd_13 | - | U | m_s | 0.0625 | 0 | 0x0 | 0xff | 0 | 15.9375 |  | - | - |  | SRRL | FrCamera |  | Motorola |  | Application_Normal
✔ | ✔ | 0x46E | SRRL_SGU13 | 50 | 64 | 21 | 7 | 8 | SRRL_ObjRelVelYStd_13 | SRRL_ObjRelVelYStd_13 | - | U | m_s | 0.0625 | 0 | 0x0 | 0xff | 0 | 15.9375 |  | - | - |  | SRRL | FrCamera |  | Motorola |  | Application_Normal
✔ | ✔ | 0x46E | SRRL_SGU13 | 50 | 64 | 22 | 7 | 8 | SRRL_ObjRAccelXStd_13 | SRRL_ObjRAccelXStd_13 | - | U | m_s2 | 0.0625 | 0 | 0x0 | 0xff | 0 | 15.9375 |  | - | - |  | SRRL | FrCamera |  | Motorola |  | Application_Normal
✔ | ✔ | 0x46E | SRRL_SGU13 | 50 | 64 | 23 | 7 | 8 | SRRL_ObjRAccelYStd_13 | SRRL_ObjRAccelYStd_13 | - | U | m_s2 | 0.0625 | 0 | 0x0 | 0xff | 0 | 15.9375 |  | - | - |  | SRRL | FrCamera |  | Motorola |  | Application_Normal
✔ | ✔ | 0x46E | SRRL_SGU13 | 50 | 64 | 24 | 7 | 8 | SRRL_ObjWidth_13 | SRRL_ObjWidth_13 | upper | U | m | 0.01 | 0 | 0x0 | 0x3ff | 0 | 10.23 |  | - | - |  | SRRL | FrCamera |  | Motorola |  | Application_Normal
✔ | ✔ | 0x46E | SRRL_SGU13 | 50 | 64 | 25 | 7 | 2 |  |  | lower | U | - | [10 empty] | SRRL | FrCamera |  | Motorola |  | Application_Normal
✔ | ✔ | 0x46E | SRRL_SGU13 | 50 | 64 | 25 | 3 | 4 | SRRL_ObjLength_13 | SRRL_ObjLength_13 | upper | U | m | 0.01 | 0 | 0x0 | 0xfff | 0 | 40.95 |  | - | - |  | SRRL | FrCamera |  | Motorola |  | Application_Normal
✔ | ✔ | 0x46E | SRRL_SGU13 | 50 | 64 | 26 | 7 | 8 |  |  | lower | U | - | [10 empty] | SRRL | FrCamera |  | Motorola |  | Application_Normal
✔ | ✔ | 0x46E | SRRL_SGU13 | 50 | 64 | 27 | 7 | 8 | SRRL_ObjAge_13 | SRRL_ObjAge_13 | - | U | - | 1 | 0 | 0x0 | 0xff | 0 | 255 |  | - | - |  | SRRL | FrCamera |  | Motorola |  | Application_Normal
✔ | ✔ | 0x46E | SRRL_SGU13 | 50 | 64 | 28 | 7 | 8 | SRRL_ObjRCS_13 | SRRL_ObjRCS_13 | upper | U | dBsm | 0.125 | -50 | 0x0 | 0x3ff | -50 | 77.875 | 0X0 | - | - |  | SRRL | FrCamera |  | Motorola |  | Application_Normal
✔ | ✔ | 0x46E | SRRL_SGU13 | 50 | 64 | 29 | 7 | 2 |  |  | lower | U | - | [10 empty] | SRRL | FrCamera |  | Motorola |  | Application_Normal
✔ | ✔ | 0x46E | SRRL_SGU13 | 50 | 64 | 29 | 3 | 4 | SRRL_ObjAnchorPoint_13 | SRRL_ObjAnchorPoint_13 | - | U | - | 1 | 0 | - | - | 0 | 15 | 0X2 | - | 0x0: unknown 0x1: Front Left 0x2:Front Mid 0x3:Front Right 0x4:Left Mid 0x5:Right Mid 0x6:Rear Left 0x7:Rear mid 0x8:Rear Right |  | SRRL | FrCamera |  | Motorola |  | Application_Normal
✔ | ✔ | 0x46E | SRRL_SGU13 | 50 | 64 | 30 | 7 | 8 | SRRL_ObjHeadingAngle_13 | SRRL_ObjHeadingAngle_13 | upper | U | rad | 0.002 | -3.14 | 0x0 | 0xC44 | -3.14 | 3.14 | 0X622 | - | - |  | SRRL | FrCamera |  | Motorola |  | Application_Normal
✔ | ✔ | 0x46E | SRRL_SGU13 | 50 | 64 | 31 | 7 | 4 |  |  | lower | U | - | [10 empty] | SRRL | FrCamera |  | Motorola |  | Application_Normal
✔ | ✔ | 0x46E | SRRL_SGU13 | 50 | 64 | 31 | 3 | 4 | SRRL_SGU13_RollingCounter | SRRL_SGU13_RollingCounter | - | U | - | 1 | 0 | 0h | 0xf | 0 | 15 |  | - | - |  | SRRL | FrCamera |  | Motorola |  | Application_Normal
✔ | ✔ | 0x46E | SRRL_SGU13 | 50 | 64 | 32 | 7 | 8 | SRRL_ObjDistZ_13 | SRRL_ObjDistZ_13 | - | U | m | 0.1 | -5 | 0x0 | 0xff | -5 | 20.5 |  |  |  |  | SRRL | FrCamera |  | Motorola |  | Application_Normal
✔ | ✔ | 0x46E | SRRL_SGU13 | 50 | 64 | 33 | 7 | 8 | SRRL_ObjAbsVelX_13 | SRRL_ObjAbsVelX_13 | upper | U | m_s | 0.01 | -163.8 | 0x0 | 0x7fff | -163.8 | 163.87 | 0x0 | - | - |  | SRRL | FrCamera |  | Motorola |  | Application_Normal
✔ | ✔ | 0x46E | SRRL_SGU13 | 50 | 64 | 34 | 7 | 7 |  |  | lower | U | - | [10 empty] | SRRL | FrCamera |  | Motorola |  | Application_Normal
✔ | ✔ | 0x46E | SRRL_SGU13 | 50 | 64 | 35 | 7 | 8 | SRRL_ObjAbsVelY_13 | SRRL_ObjAbsVelY_13 | upper | U | m_s | 0.01 | -163.8 | 0x0 | 0x7fff | -163.8 | 163.87 | 0x0 | - | - |  | SRRL | FrCamera |  | Motorola |  | Application_Normal
✔ | ✔ | 0x46E | SRRL_SGU13 | 50 | 64 | 36 | 7 | 7 |  |  | lower | U | - | [10 empty] | SRRL | FrCamera |  | Motorola |  | Application_Normal
✔ | ✔ | 0x46E | SRRL_SGU13 | 50 | 64 | 37 | 7 | 8 | SRRL_ObjAbsAccelX_13 | SRRL_ObjAbsAccelX_13 | upper | U | m_s2 | 0.02 | -40.95 | 0x0 | 0xfff | -40.95 | 40.95 | 0x0 | - | - |  | SRRL | FrCamera |  | Motorola |  | Application_Normal
✔ | ✔ | 0x46E | SRRL_SGU13 | 50 | 64 | 38 | 7 | 4 |  |  | lower | U | - | [10 empty] | SRRL | FrCamera |  | Motorola |  | Application_Normal
✔ | ✔ | 0x46E | SRRL_SGU13 | 50 | 64 | 39 | 7 | 8 | SRRL_ObjAbsAccelY_13 | SRRL_ObjAbsAccelY_13 | upper | U | m_s2 | 0.02 | -40.95 | 0x0 | 0xfff | -40.95 | 40.95 | 0x0 | - | - |  | SRRL | FrCamera |  | Motorola |  | Application_Normal
✔ | ✔ | 0x46E | SRRL_SGU13 | 50 | 64 | 40 | 7 | 4 |  |  | lower | U | - | [10 empty] | SRRL | FrCamera |  | Motorola |  | Application_Normal
✔ | ✔ | 0x46E | SRRL_SGU13 | 50 | 64 | 41 | 7 | 8 | SRRL_ObjAbsVelXStd_13 | SRRL_ObjAbsVelXStd_13 | - | U | m_s | 0.0625 | 0 | 0x0 | 0xff | 0 | 15.9375 |  | - | - |  | SRRL | FrCamera |  | Motorola |  | Application_Normal
✔ | ✔ | 0x46E | SRRL_SGU13 | 50 | 64 | 42 | 7 | 8 | SRRL_ObjAbsVelYStd_13 | SRRL_ObjAbsVelYStd_13 | - | U | m_s | 0.0625 | 0 | 0x0 | 0xff | 0 | 15.9375 |  | - | - |  | SRRL | FrCamera |  | Motorola |  | Application_Normal
✔ | ✔ | 0x46E | SRRL_SGU13 | 50 | 64 | 43 | 7 | 8 | SRRL_ObjAbsAccelXStd_13 | SRRL_ObjAbsAccelXStd_13 | - | U | m_s2 | 0.0625 | 0 | 0x0 | 0xff | 0 | 15.9375 |  | - | - |  | SRRL | FrCamera |  | Motorola |  | Application_Normal
✔ | ✔ | 0x46E | SRRL_SGU13 | 50 | 64 | 44 | 7 | 8 | SRRL_ObjAbsAccelYStd_13 | SRRL_ObjAbsAccelYStd_13 | - | U | m_s2 | 0.0625 | 0 | 0x0 | 0xff | 0 | 15.9375 |  | - | - |  | SRRL | FrCamera |  | Motorola |  | Application_Normal
✔ | ✔ | 0x46E | SRRL_SGU13 | 50 | 64 | 45 | 7 | 7 | SRRL_ObjTypeProb_13 | SRRL_ObjTypeProb_13 | - | U | - | 1 | 0 | 0x0 | 0x64 | 0 | 100 |  | - | - |  | SRRL | FrCamera |  | Motorola |  | Application_Normal
✔ | ✔ | 0x46E | SRRL_SGU13 | 50 | 64 | 45 | 0 | 1 | SRRL_ObjUpdateFlag_13 | SRRL_ObjUpdateFlag_13 | - | U | - | 1 | 0 | - | - | 0 | 1 | 0x0 | - | 0x0:New object in cycle 0x1:Object existed in previous cycle |  | SRRL | FrCamera |  | Motorola |  | Application_Normal
✔ | ✔ | 0x46E | SRRL_SGU13 | 50 | 64 | 46 | 7 | 8 | SRRL_ObjSNR_13 | SRRL_ObjSNR_13 | upper | U | dB | 0.1 | 0 | 0x0 | 0x3ff | 0 | 102.3 | 0x0 | - | - |  | SRRL | FrCamera |  | Motorola |  | Application_Normal
✔ | ✔ | 0x46E | SRRL_SGU13 | 50 | 64 | 47 | 7 | 2 |  |  | lower | U | - | [10 empty] | SRRL | FrCamera |  | Motorola |  | Application_Normal
✔ | ✔ | 0x46E | SRRL_SGU13 | 50 | 64 | 47 | 5 | 1 | SRRL_ObjInFreeSpaceFlag_13 | SRRL_ObjInFreeSpaceFlag_13 | - | U | - | 1 | 0 | - | - | 0 | 1 | 0x0 | - | 0x0:No 0x1:Yes |  | SRRL | FrCamera |  | Motorola |  | Application_Normal
✔ | ✔ | 0x46E | SRRL_SGU13 | 50 | 64 | 48 | 7 | 8 | SRRL_ObjCneterToAnchorX_13 | SRRL_ObjCneterToAnchorX_13 | - | U | m | 0.1 | -12.7 | 0x0 | 0xff | -12.7 | 12.8 |  | - | - |  | SRRL | FrCamera |  | Motorola |  | Application_Normal
✔ | ✔ | 0x46E | SRRL_SGU13 | 50 | 64 | 49 | 7 | 8 | SRRL_ObjCneterToAnchorY_13 | SRRL_ObjCneterToAnchorY_13 | - | U | m | 0.1 | -12.7 | 0x0 | 0xff | -12.7 | 12.8 |  | - | - |  | SRRL | FrCamera |  | Motorola |  | Application_Normal
✔ | ✔ | 0x46F | SRRL_SGU14 | 50 | 64 | 0 | 7 | 8 | SRRL_SGU14_Checksum | SRRL_SGU14_Checksum | - | U | - | 1 | 0 | 0x0 | 0xff | 0 | 255 |  | - | - |  | SRRL | FrCamera |  | Motorola |  | Application_Normal
✔ | ✔ | 0x46F | SRRL_SGU14 | 50 | 64 | 1 | 7 | 4 | SRRL_SGU14_BlockCounter | SRRL_SGU14_BlockCounter | - | U | - | 1 | 0 | 0x0 | 0xf | 0 | 15 |  | - | - |  | SRRL | FrCamera |  | Motorola |  | Application_Normal
✔ | ✔ | 0x46F | SRRL_SGU14 | 50 | 64 | 2 | 7 | 8 | SRRL_ObjID_14 | SRRL_ObjID_14 | - | U | - | 1 | 0 | 0x0 | 0xff | 0 | 255 |  | - | - |  | SRRL | FrCamera |  | Motorola |  | Application_Normal
✔ | ✔ | 0x46F | SRRL_SGU14 | 50 | 64 | 3 | 7 | 7 | SRRL_ObjExistProb_14 | SRRL_ObjExistProb_14 | - | U | pct | 1 | 0 | 0x0 | 0x64 | 0 | 100 |  | - | - |  | SRRL | FrCamera |  | Motorola |  | Application_Normal
✔ | ✔ | 0x46F | SRRL_SGU14 | 50 | 64 | 4 | 7 | 7 | SRRL_ObjObstacleProb_14 | SRRL_ObjObstacleProb_14 | - | U | pct | 1 | 0 | 0x0 | 0x64 | 0 | 100 |  | - | - |  | SRRL | FrCamera |  | Motorola |  | Application_Normal
✔ | ✔ | 0x46F | SRRL_SGU14 | 50 | 64 | 5 | 7 | 3 | SRRL_ObjType_14 | SRRL_ObjType_14 | - | U | - | 1 | 0 | - | - | 0 | 7 |  | - | 0x0: unknown 0x1: pedestrian 0x2: bicycle(two wheeler) 0x3: motorbike 0x4: vehicle 0x5: van 0x6: truck 0x7: init |  | SRRL | FrCamera |  | Motorola |  | Application_Normal
✔ | ✔ | 0x46F | SRRL_SGU14 | 50 | 64 | 5 | 4 | 2 | SRRL_ObjTrackSts_14 | SRRL_ObjTrackSts_14 | - | U | - | 1 | 0 | - | - | 0 | 3 |  | - | 0x0: Init 0x1: Measured 0x2: Predicted 0x3: Reserved |  | SRRL | FrCamera |  | Motorola |  | Application_Normal
✔ | ✔ | 0x46F | SRRL_SGU14 | 50 | 64 | 5 | 2 | 2 | SRRL_ObjMotionSts_14 | SRRL_ObjMotionSts_14 | - | U | - | 1 | 0 | - | - | 0 | 3 |  | - | 0x0: Unknown 0x1: Moving 0x2: Stopped 0x3: Standstill |  | SRRL | FrCamera |  | Motorola |  | Application_Normal
✔ | ✔ | 0x46F | SRRL_SGU14 | 50 | 64 | 6 | 7 | 2 | SRRL_ObjMotionDirection_14 | SRRL_ObjMotionDirection_14 | - | U | - | 1 | 0 | - | - | 0 | 3 |  | - | 0x0: Unknown 0x1: Oncoming 0x2: Preceding 0x3: Crossing |  | SRRL | FrCamera |  | Motorola |  | Application_Normal
✔ | ✔ | 0x46F | SRRL_SGU14 | 50 | 64 | 6 | 3 | 4 | SRRL_ObjDistX_14 | SRRL_ObjDistX_14 | upper | U | m | 0.0625 | -128 | 0x0 | 0xfff | -128 | 127.9375 | 0X0 | - | - |  | SRRL | FrCamera |  | Motorola |  | Application_Normal
✔ | ✔ | 0x46F | SRRL_SGU14 | 50 | 64 | 7 | 7 | 8 |  |  | lower | U | - | [10 empty] | SRRL | FrCamera |  | Motorola |  | Application_Normal
✔ | ✔ | 0x46F | SRRL_SGU14 | 50 | 64 | 8 | 7 | 8 | SRRL_ObjDistY_14 | SRRL_ObjDistY_14 | upper | U | m | 0.0625 | -128 | 0x0 | 0xfff | -128 | 127.9375 | 0X0 | - | - |  | SRRL | FrCamera |  | Motorola |  | Application_Normal
✔ | ✔ | 0x46F | SRRL_SGU14 | 50 | 64 | 9 | 7 | 4 |  |  | lower | U | - | [10 empty] | SRRL | FrCamera |  | Motorola |  | Application_Normal
✔ | ✔ | 0x46F | SRRL_SGU14 | 50 | 64 | 10 | 7 | 8 | SRRL_ObjRelVelX_14 | SRRL_ObjRelVelX_14 | upper | U | m_s | 0.01 | -163.8 | 0x0 | 0x7fff | -163.8 | 163.87 | 0X0 | - | - |  | SRRL | FrCamera |  | Motorola |  | Application_Normal
✔ | ✔ | 0x46F | SRRL_SGU14 | 50 | 64 | 11 | 7 | 7 |  |  | lower | U | - | [10 empty] | SRRL | FrCamera |  | Motorola |  | Application_Normal
✔ | ✔ | 0x46F | SRRL_SGU14 | 50 | 64 | 12 | 7 | 8 | SRRL_ObjRelVelY_14 | SRRL_ObjRelVelY_14 | upper | U | m_s | 0.01 | -163.8 | 0x0 | 0x7fff | -163.8 | 163.87 | 0X0 | - | - |  | SRRL | FrCamera |  | Motorola |  | Application_Normal
✔ | ✔ | 0x46F | SRRL_SGU14 | 50 | 64 | 13 | 7 | 7 |  |  | lower | U | - | [10 empty] | SRRL | FrCamera |  | Motorola |  | Application_Normal
✔ | ✔ | 0x46F | SRRL_SGU14 | 50 | 64 | 14 | 7 | 8 | SRRL_ObjAccelX_14 | SRRL_ObjAccelX_14 | upper | U | m_s2 | 0.02 | -40.95 | 0x0 | 0xfff | -40.95 | 40.95 | 0X0 | - | - |  | SRRL | FrCamera |  | Motorola |  | Application_Normal
✔ | ✔ | 0x46F | SRRL_SGU14 | 50 | 64 | 15 | 7 | 4 |  |  | lower | U | - | [10 empty] | SRRL | FrCamera |  | Motorola |  | Application_Normal
✔ | ✔ | 0x46F | SRRL_SGU14 | 50 | 64 | 16 | 7 | 8 | SRRL_ObjAccelY_14 | SRRL_ObjAccelY_14 | upper | U | m_s2 | 0.02 | -40.95 | 0x0 | 0xfff | -40.95 | 40.95 | 0X0 | - | - |  | SRRL | FrCamera |  | Motorola |  | Application_Normal
✔ | ✔ | 0x46F | SRRL_SGU14 | 50 | 64 | 17 | 7 | 4 |  |  | lower | U | - | [10 empty] | SRRL | FrCamera |  | Motorola |  | Application_Normal
✔ | ✔ | 0x46F | SRRL_SGU14 | 50 | 64 | 18 | 7 | 8 | SRRL_ObjDistXStd_14 | SRRL_ObjDistXStd_14 | - | U | m | 0.1 | 0 | 0x0 | 0xff | 0 | 25.5 |  | - | - |  | SRRL | FrCamera |  | Motorola |  | Application_Normal
✔ | ✔ | 0x46F | SRRL_SGU14 | 50 | 64 | 19 | 7 | 8 | SRRL_ObjDistYStd_14 | SRRL_ObjDistYStd_14 | - | U | m | 0.1 | 0 | 0x0 | 0xff | 0 | 25.5 |  | - | - |  | SRRL | FrCamera |  | Motorola |  | Application_Normal
✔ | ✔ | 0x46F | SRRL_SGU14 | 50 | 64 | 20 | 7 | 8 | SRRL_ObjRelVelXStd_14 | SRRL_ObjRelVelXStd_14 | - | U | m_s | 0.0625 | 0 | 0x0 | 0xff | 0 | 15.9375 |  | - | - |  | SRRL | FrCamera |  | Motorola |  | Application_Normal
✔ | ✔ | 0x46F | SRRL_SGU14 | 50 | 64 | 21 | 7 | 8 | SRRL_ObjRelVelYStd_14 | SRRL_ObjRelVelYStd_14 | - | U | m_s | 0.0625 | 0 | 0x0 | 0xff | 0 | 15.9375 |  | - | - |  | SRRL | FrCamera |  | Motorola |  | Application_Normal
✔ | ✔ | 0x46F | SRRL_SGU14 | 50 | 64 | 22 | 7 | 8 | SRRL_ObjRAccelXStd_14 | SRRL_ObjRAccelXStd_14 | - | U | m_s2 | 0.0625 | 0 | 0x0 | 0xff | 0 | 15.9375 |  | - | - |  | SRRL | FrCamera |  | Motorola |  | Application_Normal
✔ | ✔ | 0x46F | SRRL_SGU14 | 50 | 64 | 23 | 7 | 8 | SRRL_ObjRAccelYStd_14 | SRRL_ObjRAccelYStd_14 | - | U | m_s2 | 0.0625 | 0 | 0x0 | 0xff | 0 | 15.9375 |  | - | - |  | SRRL | FrCamera |  | Motorola |  | Application_Normal
✔ | ✔ | 0x46F | SRRL_SGU14 | 50 | 64 | 24 | 7 | 8 | SRRL_ObjWidth_14 | SRRL_ObjWidth_14 | upper | U | m | 0.01 | 0 | 0x0 | 0x3ff | 0 | 10.23 |  | - | - |  | SRRL | FrCamera |  | Motorola |  | Application_Normal
✔ | ✔ | 0x46F | SRRL_SGU14 | 50 | 64 | 25 | 7 | 2 |  |  | lower | U | - | [10 empty] | SRRL | FrCamera |  | Motorola |  | Application_Normal
✔ | ✔ | 0x46F | SRRL_SGU14 | 50 | 64 | 25 | 3 | 4 | SRRL_ObjLength_14 | SRRL_ObjLength_14 | upper | U | m | 0.01 | 0 | 0x0 | 0xfff | 0 | 40.95 |  | - | - |  | SRRL | FrCamera |  | Motorola |  | Application_Normal
✔ | ✔ | 0x46F | SRRL_SGU14 | 50 | 64 | 26 | 7 | 8 |  |  | lower | U | - | [10 empty] | SRRL | FrCamera |  | Motorola |  | Application_Normal
✔ | ✔ | 0x46F | SRRL_SGU14 | 50 | 64 | 27 | 7 | 8 | SRRL_ObjAge_14 | SRRL_ObjAge_14 | - | U | - | 1 | 0 | 0x0 | 0xff | 0 | 255 |  | - | - |  | SRRL | FrCamera |  | Motorola |  | Application_Normal
✔ | ✔ | 0x46F | SRRL_SGU14 | 50 | 64 | 28 | 7 | 8 | SRRL_ObjRCS_14 | SRRL_ObjRCS_14 | upper | U | dBsm | 0.125 | -50 | 0x0 | 0x3ff | -50 | 77.875 | 0X0 | - | - |  | SRRL | FrCamera |  | Motorola |  | Application_Normal
✔ | ✔ | 0x46F | SRRL_SGU14 | 50 | 64 | 29 | 7 | 2 |  |  | lower | U | - | [10 empty] | SRRL | FrCamera |  | Motorola |  | Application_Normal
✔ | ✔ | 0x46F | SRRL_SGU14 | 50 | 64 | 29 | 3 | 4 | SRRL_ObjAnchorPoint_14 | SRRL_ObjAnchorPoint_14 | - | U | - | 1 | 0 | - | - | 0 | 15 | 0X2 | - | 0x0: unknown 0x1: Front Left 0x2:Front Mid 0x3:Front Right 0x4:Left Mid 0x5:Right Mid 0x6:Rear Left 0x7:Rear mid 0x8:Rear Right |  | SRRL | FrCamera |  | Motorola |  | Application_Normal
✔ | ✔ | 0x46F | SRRL_SGU14 | 50 | 64 | 30 | 7 | 8 | SRRL_ObjHeadingAngle_14 | SRRL_ObjHeadingAngle_14 | upper | U | rad | 0.002 | -3.14 | 0x0 | 0xC44 | -3.14 | 3.14 | 0X622 | - | - |  | SRRL | FrCamera |  | Motorola |  | Application_Normal
✔ | ✔ | 0x46F | SRRL_SGU14 | 50 | 64 | 31 | 7 | 4 |  |  | lower | U | - | [10 empty] | SRRL | FrCamera |  | Motorola |  | Application_Normal
✔ | ✔ | 0x46F | SRRL_SGU14 | 50 | 64 | 31 | 3 | 4 | SRRL_SGU14_RollingCounter | SRRL_SGU14_RollingCounter | - | U | - | 1 | 0 | 0h | 0xf | 0 | 15 |  | - | - |  | SRRL | FrCamera |  | Motorola |  | Application_Normal
✔ | ✔ | 0x46F | SRRL_SGU14 | 50 | 64 | 32 | 7 | 8 | SRRL_ObjDistZ_14 | SRRL_ObjDistZ_14 | - | U | m | 0.1 | -5 | 0x0 | 0xff | -5 | 20.5 |  |  |  |  | SRRL | FrCamera |  | Motorola |  | Application_Normal
✔ | ✔ | 0x46F | SRRL_SGU14 | 50 | 64 | 33 | 7 | 8 | SRRL_ObjAbsVelX_14 | SRRL_ObjAbsVelX_14 | upper | U | m_s | 0.01 | -163.8 | 0x0 | 0x7fff | -163.8 | 163.87 | 0x0 | - | - |  | SRRL | FrCamera |  | Motorola |  | Application_Normal
✔ | ✔ | 0x46F | SRRL_SGU14 | 50 | 64 | 34 | 7 | 7 |  |  | lower | U | - | [10 empty] | SRRL | FrCamera |  | Motorola |  | Application_Normal
✔ | ✔ | 0x46F | SRRL_SGU14 | 50 | 64 | 35 | 7 | 8 | SRRL_ObjAbsVelY_14 | SRRL_ObjAbsVelY_14 | upper | U | m_s | 0.01 | -163.8 | 0x0 | 0x7fff | -163.8 | 163.87 | 0x0 | - | - |  | SRRL | FrCamera |  | Motorola |  | Application_Normal
✔ | ✔ | 0x46F | SRRL_SGU14 | 50 | 64 | 36 | 7 | 7 |  |  | lower | U | - | [10 empty] | SRRL | FrCamera |  | Motorola |  | Application_Normal
✔ | ✔ | 0x46F | SRRL_SGU14 | 50 | 64 | 37 | 7 | 8 | SRRL_ObjAbsAccelX_14 | SRRL_ObjAbsAccelX_14 | upper | U | m_s2 | 0.02 | -40.95 | 0x0 | 0xfff | -40.95 | 40.95 | 0x0 | - | - |  | SRRL | FrCamera |  | Motorola |  | Application_Normal
✔ | ✔ | 0x46F | SRRL_SGU14 | 50 | 64 | 38 | 7 | 4 |  |  | lower | U | - | [10 empty] | SRRL | FrCamera |  | Motorola |  | Application_Normal
✔ | ✔ | 0x46F | SRRL_SGU14 | 50 | 64 | 39 | 7 | 8 | SRRL_ObjAbsAccelY_14 | SRRL_ObjAbsAccelY_14 | upper | U | m_s2 | 0.02 | -40.95 | 0x0 | 0xfff | -40.95 | 40.95 | 0x0 | - | - |  | SRRL | FrCamera |  | Motorola |  | Application_Normal
✔ | ✔ | 0x46F | SRRL_SGU14 | 50 | 64 | 40 | 7 | 4 |  |  | lower | U | - | [10 empty] | SRRL | FrCamera |  | Motorola |  | Application_Normal
✔ | ✔ | 0x46F | SRRL_SGU14 | 50 | 64 | 41 | 7 | 8 | SRRL_ObjAbsVelXStd_14 | SRRL_ObjAbsVelXStd_14 | - | U | m_s | 0.0625 | 0 | 0x0 | 0xff | 0 | 15.9375 |  | - | - |  | SRRL | FrCamera |  | Motorola |  | Application_Normal
✔ | ✔ | 0x46F | SRRL_SGU14 | 50 | 64 | 42 | 7 | 8 | SRRL_ObjAbsVelYStd_14 | SRRL_ObjAbsVelYStd_14 | - | U | m_s | 0.0625 | 0 | 0x0 | 0xff | 0 | 15.9375 |  | - | - |  | SRRL | FrCamera |  | Motorola |  | Application_Normal
✔ | ✔ | 0x46F | SRRL_SGU14 | 50 | 64 | 43 | 7 | 8 | SRRL_ObjAbsAccelXStd_14 | SRRL_ObjAbsAccelXStd_14 | - | U | m_s2 | 0.0625 | 0 | 0x0 | 0xff | 0 | 15.9375 |  | - | - |  | SRRL | FrCamera |  | Motorola |  | Application_Normal
✔ | ✔ | 0x46F | SRRL_SGU14 | 50 | 64 | 44 | 7 | 8 | SRRL_ObjAbsAccelYStd_14 | SRRL_ObjAbsAccelYStd_14 | - | U | m_s2 | 0.0625 | 0 | 0x0 | 0xff | 0 | 15.9375 |  | - | - |  | SRRL | FrCamera |  | Motorola |  | Application_Normal
✔ | ✔ | 0x46F | SRRL_SGU14 | 50 | 64 | 45 | 7 | 7 | SRRL_ObjTypeProb_14 | SRRL_ObjTypeProb_14 | - | U | - | 1 | 0 | 0x0 | 0x64 | 0 | 100 |  | - | - |  | SRRL | FrCamera |  | Motorola |  | Application_Normal
✔ | ✔ | 0x46F | SRRL_SGU14 | 50 | 64 | 45 | 0 | 1 | SRRL_ObjUpdateFlag_14 | SRRL_ObjUpdateFlag_14 | - | U | - | 1 | 0 | - | - | 0 | 1 | 0x0 | - | 0x0:New object in cycle 0x1:Object existed in previous cycle |  | SRRL | FrCamera |  | Motorola |  | Application_Normal
✔ | ✔ | 0x46F | SRRL_SGU14 | 50 | 64 | 46 | 7 | 8 | SRRL_ObjSNR_14 | SRRL_ObjSNR_14 | upper | U | dB | 0.1 | 0 | 0x0 | 0x3ff | 0 | 102.3 | 0x0 | - | - |  | SRRL | FrCamera |  | Motorola |  | Application_Normal
✔ | ✔ | 0x46F | SRRL_SGU14 | 50 | 64 | 47 | 7 | 2 |  |  | lower | U | - | [10 empty] | SRRL | FrCamera |  | Motorola |  | Application_Normal
✔ | ✔ | 0x46F | SRRL_SGU14 | 50 | 64 | 47 | 5 | 1 | SRRL_ObjInFreeSpaceFlag_14 | SRRL_ObjInFreeSpaceFlag_14 | - | U | - | 1 | 0 | - | - | 0 | 1 | 0x0 | - | 0x0:No 0x1:Yes |  | SRRL | FrCamera |  | Motorola |  | Application_Normal
✔ | ✔ | 0x46F | SRRL_SGU14 | 50 | 64 | 48 | 7 | 8 | SRRL_ObjCneterToAnchorX_14 | SRRL_ObjCneterToAnchorX_14 | - | U | m | 0.1 | -12.7 | 0x0 | 0xff | -12.7 | 12.8 |  | - | - |  | SRRL | FrCamera |  | Motorola |  | Application_Normal
✔ | ✔ | 0x46F | SRRL_SGU14 | 50 | 64 | 49 | 7 | 8 | SRRL_ObjCneterToAnchorY_14 | SRRL_ObjCneterToAnchorY_14 | - | U | m | 0.1 | -12.7 | 0x0 | 0xff | -12.7 | 12.8 |  | - | - |  | SRRL | FrCamera |  | Motorola |  | Application_Normal
✔ | ✔ | 0x470 | SRRL_SGU15 | 50 | 64 | 0 | 7 | 8 | SRRL_SGU15_Checksum | SRRL_SGU15_Checksum | - | U | - | 1 | 0 | 0x0 | 0xff | 0 | 255 |  | - | - |  | SRRL | FrCamera |  | Motorola |  | Application_Normal
✔ | ✔ | 0x470 | SRRL_SGU15 | 50 | 64 | 1 | 7 | 4 | SRRL_SGU15_BlockCounter | SRRL_SGU15_BlockCounter | - | U | - | 1 | 0 | 0x0 | 0xf | 0 | 15 |  | - | - |  | SRRL | FrCamera |  | Motorola |  | Application_Normal
✔ | ✔ | 0x470 | SRRL_SGU15 | 50 | 64 | 2 | 7 | 8 | SRRL_ObjID_15 | SRRL_ObjID_15 | - | U | - | 1 | 0 | 0x0 | 0xff | 0 | 255 |  | - | - |  | SRRL | FrCamera |  | Motorola |  | Application_Normal
✔ | ✔ | 0x470 | SRRL_SGU15 | 50 | 64 | 3 | 7 | 7 | SRRL_ObjExistProb_15 | SRRL_ObjExistProb_15 | - | U | pct | 1 | 0 | 0x0 | 0x64 | 0 | 100 |  | - | - |  | SRRL | FrCamera |  | Motorola |  | Application_Normal
✔ | ✔ | 0x470 | SRRL_SGU15 | 50 | 64 | 4 | 7 | 7 | SRRL_ObjObstacleProb_15 | SRRL_ObjObstacleProb_15 | - | U | pct | 1 | 0 | 0x0 | 0x64 | 0 | 100 |  | - | - |  | SRRL | FrCamera |  | Motorola |  | Application_Normal
✔ | ✔ | 0x470 | SRRL_SGU15 | 50 | 64 | 5 | 7 | 3 | SRRL_ObjType_15 | SRRL_ObjType_15 | - | U | - | 1 | 0 | - | - | 0 | 7 |  | - | 0x0: unknown 0x1: pedestrian 0x2: bicycle(two wheeler) 0x3: motorbike 0x4: vehicle 0x5: van 0x6: truck 0x7: init |  | SRRL | FrCamera |  | Motorola |  | Application_Normal
✔ | ✔ | 0x470 | SRRL_SGU15 | 50 | 64 | 5 | 4 | 2 | SRRL_ObjTrackSts_15 | SRRL_ObjTrackSts_15 | - | U | - | 1 | 0 | - | - | 0 | 3 |  | - | 0x0: Init 0x1: Measured 0x2: Predicted 0x3: Reserved |  | SRRL | FrCamera |  | Motorola |  | Application_Normal
✔ | ✔ | 0x470 | SRRL_SGU15 | 50 | 64 | 5 | 2 | 2 | SRRL_ObjMotionSts_15 | SRRL_ObjMotionSts_15 | - | U | - | 1 | 0 | - | - | 0 | 3 |  | - | 0x0: Unknown 0x1: Moving 0x2: Stopped 0x3: Standstill |  | SRRL | FrCamera |  | Motorola |  | Application_Normal
✔ | ✔ | 0x470 | SRRL_SGU15 | 50 | 64 | 6 | 7 | 2 | SRRL_ObjMotionDirection_15 | SRRL_ObjMotionDirection_15 | - | U | - | 1 | 0 | - | - | 0 | 3 |  | - | 0x0: Unknown 0x1: Oncoming 0x2: Preceding 0x3: Crossing |  | SRRL | FrCamera |  | Motorola |  | Application_Normal
✔ | ✔ | 0x470 | SRRL_SGU15 | 50 | 64 | 6 | 3 | 4 | SRRL_ObjDistX_15 | SRRL_ObjDistX_15 | upper | U | m | 0.0625 | -128 | 0x0 | 0xfff | -128 | 127.9375 | 0X0 | - | - |  | SRRL | FrCamera |  | Motorola |  | Application_Normal
✔ | ✔ | 0x470 | SRRL_SGU15 | 50 | 64 | 7 | 7 | 8 |  |  | lower | U | - | [10 empty] | SRRL | FrCamera |  | Motorola |  | Application_Normal
✔ | ✔ | 0x470 | SRRL_SGU15 | 50 | 64 | 8 | 7 | 8 | SRRL_ObjDistY_15 | SRRL_ObjDistY_15 | upper | U | m | 0.0625 | -128 | 0x0 | 0xfff | -128 | 127.9375 | 0X0 | - | - |  | SRRL | FrCamera |  | Motorola |  | Application_Normal
✔ | ✔ | 0x470 | SRRL_SGU15 | 50 | 64 | 9 | 7 | 4 |  |  | lower | U | - | [10 empty] | SRRL | FrCamera |  | Motorola |  | Application_Normal
✔ | ✔ | 0x470 | SRRL_SGU15 | 50 | 64 | 10 | 7 | 8 | SRRL_ObjRelVelX_15 | SRRL_ObjRelVelX_15 | upper | U | m_s | 0.01 | -163.8 | 0x0 | 0x7fff | -163.8 | 163.87 | 0X0 | - | - |  | SRRL | FrCamera |  | Motorola |  | Application_Normal
✔ | ✔ | 0x470 | SRRL_SGU15 | 50 | 64 | 11 | 7 | 7 |  |  | lower | U | - | [10 empty] | SRRL | FrCamera |  | Motorola |  | Application_Normal
✔ | ✔ | 0x470 | SRRL_SGU15 | 50 | 64 | 12 | 7 | 8 | SRRL_ObjRelVelY_15 | SRRL_ObjRelVelY_15 | upper | U | m_s | 0.01 | -163.8 | 0x0 | 0x7fff | -163.8 | 163.87 | 0X0 | - | - |  | SRRL | FrCamera |  | Motorola |  | Application_Normal
✔ | ✔ | 0x470 | SRRL_SGU15 | 50 | 64 | 13 | 7 | 7 |  |  | lower | U | - | [10 empty] | SRRL | FrCamera |  | Motorola |  | Application_Normal
✔ | ✔ | 0x470 | SRRL_SGU15 | 50 | 64 | 14 | 7 | 8 | SRRL_ObjAccelX_15 | SRRL_ObjAccelX_15 | upper | U | m_s2 | 0.02 | -40.95 | 0x0 | 0xfff | -40.95 | 40.95 | 0X0 | - | - |  | SRRL | FrCamera |  | Motorola |  | Application_Normal
✔ | ✔ | 0x470 | SRRL_SGU15 | 50 | 64 | 15 | 7 | 4 |  |  | lower | U | - | [10 empty] | SRRL | FrCamera |  | Motorola |  | Application_Normal
✔ | ✔ | 0x470 | SRRL_SGU15 | 50 | 64 | 16 | 7 | 8 | SRRL_ObjAccelY_15 | SRRL_ObjAccelY_15 | upper | U | m_s2 | 0.02 | -40.95 | 0x0 | 0xfff | -40.95 | 40.95 | 0X0 | - | - |  | SRRL | FrCamera |  | Motorola |  | Application_Normal
✔ | ✔ | 0x470 | SRRL_SGU15 | 50 | 64 | 17 | 7 | 4 |  |  | lower | U | - | [10 empty] | SRRL | FrCamera |  | Motorola |  | Application_Normal
✔ | ✔ | 0x470 | SRRL_SGU15 | 50 | 64 | 18 | 7 | 8 | SRRL_ObjDistXStd_15 | SRRL_ObjDistXStd_15 | - | U | m | 0.1 | 0 | 0x0 | 0xff | 0 | 25.5 |  | - | - |  | SRRL | FrCamera |  | Motorola |  | Application_Normal
✔ | ✔ | 0x470 | SRRL_SGU15 | 50 | 64 | 19 | 7 | 8 | SRRL_ObjDistYStd_15 | SRRL_ObjDistYStd_15 | - | U | m | 0.1 | 0 | 0x0 | 0xff | 0 | 25.5 |  | - | - |  | SRRL | FrCamera |  | Motorola |  | Application_Normal
✔ | ✔ | 0x470 | SRRL_SGU15 | 50 | 64 | 20 | 7 | 8 | SRRL_ObjRelVelXStd_15 | SRRL_ObjRelVelXStd_15 | - | U | m_s | 0.0625 | 0 | 0x0 | 0xff | 0 | 15.9375 |  | - | - |  | SRRL | FrCamera |  | Motorola |  | Application_Normal
✔ | ✔ | 0x470 | SRRL_SGU15 | 50 | 64 | 21 | 7 | 8 | SRRL_ObjRelVelYStd_15 | SRRL_ObjRelVelYStd_15 | - | U | m_s | 0.0625 | 0 | 0x0 | 0xff | 0 | 15.9375 |  | - | - |  | SRRL | FrCamera |  | Motorola |  | Application_Normal
✔ | ✔ | 0x470 | SRRL_SGU15 | 50 | 64 | 22 | 7 | 8 | SRRL_ObjRAccelXStd_15 | SRRL_ObjRAccelXStd_15 | - | U | m_s2 | 0.0625 | 0 | 0x0 | 0xff | 0 | 15.9375 |  | - | - |  | SRRL | FrCamera |  | Motorola |  | Application_Normal
✔ | ✔ | 0x470 | SRRL_SGU15 | 50 | 64 | 23 | 7 | 8 | SRRL_ObjRAccelYStd_15 | SRRL_ObjRAccelYStd_15 | - | U | m_s2 | 0.0625 | 0 | 0x0 | 0xff | 0 | 15.9375 |  | - | - |  | SRRL | FrCamera |  | Motorola |  | Application_Normal
✔ | ✔ | 0x470 | SRRL_SGU15 | 50 | 64 | 24 | 7 | 8 | SRRL_ObjWidth_15 | SRRL_ObjWidth_15 | upper | U | m | 0.01 | 0 | 0x0 | 0x3ff | 0 | 10.23 |  | - | - |  | SRRL | FrCamera |  | Motorola |  | Application_Normal
✔ | ✔ | 0x470 | SRRL_SGU15 | 50 | 64 | 25 | 7 | 2 |  |  | lower | U | - | [10 empty] | SRRL | FrCamera |  | Motorola |  | Application_Normal
✔ | ✔ | 0x470 | SRRL_SGU15 | 50 | 64 | 25 | 3 | 4 | SRRL_ObjLength_15 | SRRL_ObjLength_15 | upper | U | m | 0.01 | 0 | 0x0 | 0xfff | 0 | 40.95 |  | - | - |  | SRRL | FrCamera |  | Motorola |  | Application_Normal
✔ | ✔ | 0x470 | SRRL_SGU15 | 50 | 64 | 26 | 7 | 8 |  |  | lower | U | - | [10 empty] | SRRL | FrCamera |  | Motorola |  | Application_Normal
✔ | ✔ | 0x470 | SRRL_SGU15 | 50 | 64 | 27 | 7 | 8 | SRRL_ObjAge_15 | SRRL_ObjAge_15 | - | U | - | 1 | 0 | 0x0 | 0xff | 0 | 255 |  | - | - |  | SRRL | FrCamera |  | Motorola |  | Application_Normal
✔ | ✔ | 0x470 | SRRL_SGU15 | 50 | 64 | 28 | 7 | 8 | SRRL_ObjRCS_15 | SRRL_ObjRCS_15 | upper | U | dBsm | 0.125 | -50 | 0x0 | 0x3ff | -50 | 77.875 | 0X0 | - | - |  | SRRL | FrCamera |  | Motorola |  | Application_Normal
✔ | ✔ | 0x470 | SRRL_SGU15 | 50 | 64 | 29 | 7 | 2 |  |  | lower | U | - | [10 empty] | SRRL | FrCamera |  | Motorola |  | Application_Normal
✔ | ✔ | 0x470 | SRRL_SGU15 | 50 | 64 | 29 | 3 | 4 | SRRL_ObjAnchorPoint_15 | SRRL_ObjAnchorPoint_15 | - | U | - | 1 | 0 | - | - | 0 | 15 | 0X2 | - | 0x0: unknown 0x1: Front Left 0x2:Front Mid 0x3:Front Right 0x4:Left Mid 0x5:Right Mid 0x6:Rear Left 0x7:Rear mid 0x8:Rear Right |  | SRRL | FrCamera |  | Motorola |  | Application_Normal
✔ | ✔ | 0x470 | SRRL_SGU15 | 50 | 64 | 30 | 7 | 8 | SRRL_ObjHeadingAngle_15 | SRRL_ObjHeadingAngle_15 | upper | U | rad | 0.002 | -3.14 | 0x0 | 0xC44 | -3.14 | 3.14 | 0X622 | - | - |  | SRRL | FrCamera |  | Motorola |  | Application_Normal
✔ | ✔ | 0x470 | SRRL_SGU15 | 50 | 64 | 31 | 7 | 4 |  |  | lower | U | - | [10 empty] | SRRL | FrCamera |  | Motorola |  | Application_Normal
✔ | ✔ | 0x470 | SRRL_SGU15 | 50 | 64 | 31 | 3 | 4 | SRRL_SGU15_RollingCounter | SRRL_SGU15_RollingCounter | - | U | - | 1 | 0 | 0h | 0xf | 0 | 15 |  | - | - |  | SRRL | FrCamera |  | Motorola |  | Application_Normal
✔ | ✔ | 0x470 | SRRL_SGU15 | 50 | 64 | 32 | 7 | 8 | SRRL_ObjDistZ_15 | SRRL_ObjDistZ_15 | - | U | m | 0.1 | -5 | 0x0 | 0xff | -5 | 20.5 |  |  |  |  | SRRL | FrCamera |  | Motorola |  | Application_Normal
✔ | ✔ | 0x470 | SRRL_SGU15 | 50 | 64 | 33 | 7 | 8 | SRRL_ObjAbsVelX_15 | SRRL_ObjAbsVelX_15 | upper | U | m_s | 0.01 | -163.8 | 0x0 | 0x7fff | -163.8 | 163.87 | 0x0 | - | - |  | SRRL | FrCamera |  | Motorola |  | Application_Normal
✔ | ✔ | 0x470 | SRRL_SGU15 | 50 | 64 | 34 | 7 | 7 |  |  | lower | U | - | [10 empty] | SRRL | FrCamera |  | Motorola |  | Application_Normal
✔ | ✔ | 0x470 | SRRL_SGU15 | 50 | 64 | 35 | 7 | 8 | SRRL_ObjAbsVelY_15 | SRRL_ObjAbsVelY_15 | upper | U | m_s | 0.01 | -163.8 | 0x0 | 0x7fff | -163.8 | 163.87 | 0x0 | - | - |  | SRRL | FrCamera |  | Motorola |  | Application_Normal
✔ | ✔ | 0x470 | SRRL_SGU15 | 50 | 64 | 36 | 7 | 7 |  |  | lower | U | - | [10 empty] | SRRL | FrCamera |  | Motorola |  | Application_Normal
✔ | ✔ | 0x470 | SRRL_SGU15 | 50 | 64 | 37 | 7 | 8 | SRRL_ObjAbsAccelX_15 | SRRL_ObjAbsAccelX_15 | upper | U | m_s2 | 0.02 | -40.95 | 0x0 | 0xfff | -40.95 | 40.95 | 0x0 | - | - |  | SRRL | FrCamera |  | Motorola |  | Application_Normal
✔ | ✔ | 0x470 | SRRL_SGU15 | 50 | 64 | 38 | 7 | 4 |  |  | lower | U | - | [10 empty] | SRRL | FrCamera |  | Motorola |  | Application_Normal
✔ | ✔ | 0x470 | SRRL_SGU15 | 50 | 64 | 39 | 7 | 8 | SRRL_ObjAbsAccelY_15 | SRRL_ObjAbsAccelY_15 | upper | U | m_s2 | 0.02 | -40.95 | 0x0 | 0xfff | -40.95 | 40.95 | 0x0 | - | - |  | SRRL | FrCamera |  | Motorola |  | Application_Normal
✔ | ✔ | 0x470 | SRRL_SGU15 | 50 | 64 | 40 | 7 | 4 |  |  | lower | U | - | [10 empty] | SRRL | FrCamera |  | Motorola |  | Application_Normal
✔ | ✔ | 0x470 | SRRL_SGU15 | 50 | 64 | 41 | 7 | 8 | SRRL_ObjAbsVelXStd_15 | SRRL_ObjAbsVelXStd_15 | - | U | m_s | 0.0625 | 0 | 0x0 | 0xff | 0 | 15.9375 |  | - | - |  | SRRL | FrCamera |  | Motorola |  | Application_Normal
✔ | ✔ | 0x470 | SRRL_SGU15 | 50 | 64 | 42 | 7 | 8 | SRRL_ObjAbsVelYStd_15 | SRRL_ObjAbsVelYStd_15 | - | U | m_s | 0.0625 | 0 | 0x0 | 0xff | 0 | 15.9375 |  | - | - |  | SRRL | FrCamera |  | Motorola |  | Application_Normal
✔ | ✔ | 0x470 | SRRL_SGU15 | 50 | 64 | 43 | 7 | 8 | SRRL_ObjAbsAccelXStd_15 | SRRL_ObjAbsAccelXStd_15 | - | U | m_s2 | 0.0625 | 0 | 0x0 | 0xff | 0 | 15.9375 |  | - | - |  | SRRL | FrCamera |  | Motorola |  | Application_Normal
✔ | ✔ | 0x470 | SRRL_SGU15 | 50 | 64 | 44 | 7 | 8 | SRRL_ObjAbsAccelYStd_15 | SRRL_ObjAbsAccelYStd_15 | - | U | m_s2 | 0.0625 | 0 | 0x0 | 0xff | 0 | 15.9375 |  | - | - |  | SRRL | FrCamera |  | Motorola |  | Application_Normal
✔ | ✔ | 0x470 | SRRL_SGU15 | 50 | 64 | 45 | 7 | 7 | SRRL_ObjTypeProb_15 | SRRL_ObjTypeProb_15 | - | U | - | 1 | 0 | 0x0 | 0x64 | 0 | 100 |  | - | - |  | SRRL | FrCamera |  | Motorola |  | Application_Normal
✔ | ✔ | 0x470 | SRRL_SGU15 | 50 | 64 | 45 | 0 | 1 | SRRL_ObjUpdateFlag_15 | SRRL_ObjUpdateFlag_15 | - | U | - | 1 | 0 | - | - | 0 | 1 | 0x0 | - | 0x0:New object in cycle 0x1:Object existed in previous cycle |  | SRRL | FrCamera |  | Motorola |  | Application_Normal
✔ | ✔ | 0x470 | SRRL_SGU15 | 50 | 64 | 46 | 7 | 8 | SRRL_ObjSNR_15 | SRRL_ObjSNR_15 | upper | U | dB | 0.1 | 0 | 0x0 | 0x3ff | 0 | 102.3 | 0x0 | - | - |  | SRRL | FrCamera |  | Motorola |  | Application_Normal
✔ | ✔ | 0x470 | SRRL_SGU15 | 50 | 64 | 47 | 7 | 2 |  |  | lower | U | - | [10 empty] | SRRL | FrCamera |  | Motorola |  | Application_Normal
✔ | ✔ | 0x470 | SRRL_SGU15 | 50 | 64 | 47 | 5 | 1 | SRRL_ObjInFreeSpaceFlag_15 | SRRL_ObjInFreeSpaceFlag_15 | - | U | - | 1 | 0 | - | - | 0 | 1 | 0x0 | - | 0x0:No 0x1:Yes |  | SRRL | FrCamera |  | Motorola |  | Application_Normal
✔ | ✔ | 0x470 | SRRL_SGU15 | 50 | 64 | 48 | 7 | 8 | SRRL_ObjCneterToAnchorX_15 | SRRL_ObjCneterToAnchorX_15 | - | U | m | 0.1 | -12.7 | 0x0 | 0xff | -12.7 | 12.8 |  | - | - |  | SRRL | FrCamera |  | Motorola |  | Application_Normal
✔ | ✔ | 0x470 | SRRL_SGU15 | 50 | 64 | 49 | 7 | 8 | SRRL_ObjCneterToAnchorY_15 | SRRL_ObjCneterToAnchorY_15 | - | U | m | 0.1 | -12.7 | 0x0 | 0xff | -12.7 | 12.8 |  | - | - |  | SRRL | FrCamera |  | Motorola |  | Application_Normal
✔ | ✔ | 0x471 | SRRL_SGU16 | 50 | 64 | 0 | 7 | 8 | SRRL_SGU16_Checksum | SRRL_SGU16_Checksum | - | U | - | 1 | 0 | 0x0 | 0xff | 0 | 255 |  | - | - |  | SRRL | FrCamera |  | Motorola |  | Application_Normal
✔ | ✔ | 0x471 | SRRL_SGU16 | 50 | 64 | 1 | 7 | 4 | SRRL_SGU16_BlockCounter | SRRL_SGU16_BlockCounter | - | U | - | 1 | 0 | 0x0 | 0xf | 0 | 15 |  | - | - |  | SRRL | FrCamera |  | Motorola |  | Application_Normal
✔ | ✔ | 0x471 | SRRL_SGU16 | 50 | 64 | 2 | 7 | 8 | SRRL_ObjID_16 | SRRL_ObjID_16 | - | U | - | 1 | 0 | 0x0 | 0xff | 0 | 255 |  | - | - |  | SRRL | FrCamera |  | Motorola |  | Application_Normal
✔ | ✔ | 0x471 | SRRL_SGU16 | 50 | 64 | 3 | 7 | 7 | SRRL_ObjExistProb_16 | SRRL_ObjExistProb_16 | - | U | pct | 1 | 0 | 0x0 | 0x64 | 0 | 100 |  | - | - |  | SRRL | FrCamera |  | Motorola |  | Application_Normal
✔ | ✔ | 0x471 | SRRL_SGU16 | 50 | 64 | 4 | 7 | 7 | SRRL_ObjObstacleProb_16 | SRRL_ObjObstacleProb_16 | - | U | pct | 1 | 0 | 0x0 | 0x64 | 0 | 100 |  | - | - |  | SRRL | FrCamera |  | Motorola |  | Application_Normal
✔ | ✔ | 0x471 | SRRL_SGU16 | 50 | 64 | 5 | 7 | 3 | SRRL_ObjType_16 | SRRL_ObjType_16 | - | U | - | 1 | 0 | - | - | 0 | 7 |  | - | 0x0: unknown 0x1: pedestrian 0x2: bicycle(two wheeler) 0x3: motorbike 0x4: vehicle 0x5: van 0x6: truck 0x7: init |  | SRRL | FrCamera |  | Motorola |  | Application_Normal
✔ | ✔ | 0x471 | SRRL_SGU16 | 50 | 64 | 5 | 4 | 2 | SRRL_ObjTrackSts_16 | SRRL_ObjTrackSts_16 | - | U | - | 1 | 0 | - | - | 0 | 3 |  | - | 0x0: Init 0x1: Measured 0x2: Predicted 0x3: Reserved |  | SRRL | FrCamera |  | Motorola |  | Application_Normal
✔ | ✔ | 0x471 | SRRL_SGU16 | 50 | 64 | 5 | 2 | 2 | SRRL_ObjMotionSts_16 | SRRL_ObjMotionSts_16 | - | U | - | 1 | 0 | - | - | 0 | 3 |  | - | 0x0: Unknown 0x1: Moving 0x2: Stopped 0x3: Standstill |  | SRRL | FrCamera |  | Motorola |  | Application_Normal
✔ | ✔ | 0x471 | SRRL_SGU16 | 50 | 64 | 6 | 7 | 2 | SRRL_ObjMotionDirection_16 | SRRL_ObjMotionDirection_16 | - | U | - | 1 | 0 | - | - | 0 | 3 |  | - | 0x0: Unknown 0x1: Oncoming 0x2: Preceding 0x3: Crossing |  | SRRL | FrCamera |  | Motorola |  | Application_Normal
✔ | ✔ | 0x471 | SRRL_SGU16 | 50 | 64 | 6 | 3 | 4 | SRRL_ObjDistX_16 | SRRL_ObjDistX_16 | upper | U | m | 0.0625 | -128 | 0x0 | 0xfff | -128 | 127.9375 | 0X0 | - | - |  | SRRL | FrCamera |  | Motorola |  | Application_Normal
✔ | ✔ | 0x471 | SRRL_SGU16 | 50 | 64 | 7 | 7 | 8 |  |  | lower | U | - | [10 empty] | SRRL | FrCamera |  | Motorola |  | Application_Normal
✔ | ✔ | 0x471 | SRRL_SGU16 | 50 | 64 | 8 | 7 | 8 | SRRL_ObjDistY_16 | SRRL_ObjDistY_16 | upper | U | m | 0.0625 | -128 | 0x0 | 0xfff | -128 | 127.9375 | 0X0 | - | - |  | SRRL | FrCamera |  | Motorola |  | Application_Normal
✔ | ✔ | 0x471 | SRRL_SGU16 | 50 | 64 | 9 | 7 | 4 |  |  | lower | U | - | [10 empty] | SRRL | FrCamera |  | Motorola |  | Application_Normal
✔ | ✔ | 0x471 | SRRL_SGU16 | 50 | 64 | 10 | 7 | 8 | SRRL_ObjRelVelX_16 | SRRL_ObjRelVelX_16 | upper | U | m_s | 0.01 | -163.8 | 0x0 | 0x7fff | -163.8 | 163.87 | 0X0 | - | - |  | SRRL | FrCamera |  | Motorola |  | Application_Normal
✔ | ✔ | 0x471 | SRRL_SGU16 | 50 | 64 | 11 | 7 | 7 |  |  | lower | U | - | [10 empty] | SRRL | FrCamera |  | Motorola |  | Application_Normal
✔ | ✔ | 0x471 | SRRL_SGU16 | 50 | 64 | 12 | 7 | 8 | SRRL_ObjRelVelY_16 | SRRL_ObjRelVelY_16 | upper | U | m_s | 0.01 | -163.8 | 0x0 | 0x7fff | -163.8 | 163.87 | 0X0 | - | - |  | SRRL | FrCamera |  | Motorola |  | Application_Normal
✔ | ✔ | 0x471 | SRRL_SGU16 | 50 | 64 | 13 | 7 | 7 |  |  | lower | U | - | [10 empty] | SRRL | FrCamera |  | Motorola |  | Application_Normal
✔ | ✔ | 0x471 | SRRL_SGU16 | 50 | 64 | 14 | 7 | 8 | SRRL_ObjAccelX_16 | SRRL_ObjAccelX_16 | upper | U | m_s2 | 0.02 | -40.95 | 0x0 | 0xfff | -40.95 | 40.95 | 0X0 | - | - |  | SRRL | FrCamera |  | Motorola |  | Application_Normal
✔ | ✔ | 0x471 | SRRL_SGU16 | 50 | 64 | 15 | 7 | 4 |  |  | lower | U | - | [10 empty] | SRRL | FrCamera |  | Motorola |  | Application_Normal
✔ | ✔ | 0x471 | SRRL_SGU16 | 50 | 64 | 16 | 7 | 8 | SRRL_ObjAccelY_16 | SRRL_ObjAccelY_16 | upper | U | m_s2 | 0.02 | -40.95 | 0x0 | 0xfff | -40.95 | 40.95 | 0X0 | - | - |  | SRRL | FrCamera |  | Motorola |  | Application_Normal
✔ | ✔ | 0x471 | SRRL_SGU16 | 50 | 64 | 17 | 7 | 4 |  |  | lower | U | - | [10 empty] | SRRL | FrCamera |  | Motorola |  | Application_Normal
✔ | ✔ | 0x471 | SRRL_SGU16 | 50 | 64 | 18 | 7 | 8 | SRRL_ObjDistXStd_16 | SRRL_ObjDistXStd_16 | - | U | m | 0.1 | 0 | 0x0 | 0xff | 0 | 25.5 |  | - | - |  | SRRL | FrCamera |  | Motorola |  | Application_Normal
✔ | ✔ | 0x471 | SRRL_SGU16 | 50 | 64 | 19 | 7 | 8 | SRRL_ObjDistYStd_16 | SRRL_ObjDistYStd_16 | - | U | m | 0.1 | 0 | 0x0 | 0xff | 0 | 25.5 |  | - | - |  | SRRL | FrCamera |  | Motorola |  | Application_Normal
✔ | ✔ | 0x471 | SRRL_SGU16 | 50 | 64 | 20 | 7 | 8 | SRRL_ObjRelVelXStd_16 | SRRL_ObjRelVelXStd_16 | - | U | m_s | 0.0625 | 0 | 0x0 | 0xff | 0 | 15.9375 |  | - | - |  | SRRL | FrCamera |  | Motorola |  | Application_Normal
✔ | ✔ | 0x471 | SRRL_SGU16 | 50 | 64 | 21 | 7 | 8 | SRRL_ObjRelVelYStd_16 | SRRL_ObjRelVelYStd_16 | - | U | m_s | 0.0625 | 0 | 0x0 | 0xff | 0 | 15.9375 |  | - | - |  | SRRL | FrCamera |  | Motorola |  | Application_Normal
✔ | ✔ | 0x471 | SRRL_SGU16 | 50 | 64 | 22 | 7 | 8 | SRRL_ObjRAccelXStd_16 | SRRL_ObjRAccelXStd_16 | - | U | m_s2 | 0.0625 | 0 | 0x0 | 0xff | 0 | 15.9375 |  | - | - |  | SRRL | FrCamera |  | Motorola |  | Application_Normal
✔ | ✔ | 0x471 | SRRL_SGU16 | 50 | 64 | 23 | 7 | 8 | SRRL_ObjRAccelYStd_16 | SRRL_ObjRAccelYStd_16 | - | U | m_s2 | 0.0625 | 0 | 0x0 | 0xff | 0 | 15.9375 |  | - | - |  | SRRL | FrCamera |  | Motorola |  | Application_Normal
✔ | ✔ | 0x471 | SRRL_SGU16 | 50 | 64 | 24 | 7 | 8 | SRRL_ObjWidth_16 | SRRL_ObjWidth_16 | upper | U | m | 0.01 | 0 | 0x0 | 0x3ff | 0 | 10.23 |  | - | - |  | SRRL | FrCamera |  | Motorola |  | Application_Normal
✔ | ✔ | 0x471 | SRRL_SGU16 | 50 | 64 | 25 | 7 | 2 |  |  | lower | U | - | [10 empty] | SRRL | FrCamera |  | Motorola |  | Application_Normal
✔ | ✔ | 0x471 | SRRL_SGU16 | 50 | 64 | 25 | 3 | 4 | SRRL_ObjLength_16 | SRRL_ObjLength_16 | upper | U | m | 0.01 | 0 | 0x0 | 0xfff | 0 | 40.95 |  | - | - |  | SRRL | FrCamera |  | Motorola |  | Application_Normal
✔ | ✔ | 0x471 | SRRL_SGU16 | 50 | 64 | 26 | 7 | 8 |  |  | lower | U | - | [10 empty] | SRRL | FrCamera |  | Motorola |  | Application_Normal
✔ | ✔ | 0x471 | SRRL_SGU16 | 50 | 64 | 27 | 7 | 8 | SRRL_ObjAge_16 | SRRL_ObjAge_16 | - | U | - | 1 | 0 | 0x0 | 0xff | 0 | 255 |  | - | - |  | SRRL | FrCamera |  | Motorola |  | Application_Normal
✔ | ✔ | 0x471 | SRRL_SGU16 | 50 | 64 | 28 | 7 | 8 | SRRL_ObjRCS_16 | SRRL_ObjRCS_16 | upper | U | dBsm | 0.125 | -50 | 0x0 | 0x3ff | -50 | 77.875 | 0X0 | - | - |  | SRRL | FrCamera |  | Motorola |  | Application_Normal
✔ | ✔ | 0x471 | SRRL_SGU16 | 50 | 64 | 29 | 7 | 2 |  |  | lower | U | - | [10 empty] | SRRL | FrCamera |  | Motorola |  | Application_Normal
✔ | ✔ | 0x471 | SRRL_SGU16 | 50 | 64 | 29 | 3 | 4 | SRRL_ObjAnchorPoint_16 | SRRL_ObjAnchorPoint_16 | - | U | - | 1 | 0 | - | - | 0 | 15 | 0X2 | - | 0x0: unknown 0x1: Front Left 0x2:Front Mid 0x3:Front Right 0x4:Left Mid 0x5:Right Mid 0x6:Rear Left 0x7:Rear mid 0x8:Rear Right |  | SRRL | FrCamera |  | Motorola |  | Application_Normal
✔ | ✔ | 0x471 | SRRL_SGU16 | 50 | 64 | 30 | 7 | 8 | SRRL_ObjHeadingAngle_16 | SRRL_ObjHeadingAngle_16 | upper | U | rad | 0.002 | -3.14 | 0x0 | 0xC44 | -3.14 | 3.14 | 0X622 | - | - |  | SRRL | FrCamera |  | Motorola |  | Application_Normal
✔ | ✔ | 0x471 | SRRL_SGU16 | 50 | 64 | 31 | 7 | 4 |  |  | lower | U | - | [10 empty] | SRRL | FrCamera |  | Motorola |  | Application_Normal
✔ | ✔ | 0x471 | SRRL_SGU16 | 50 | 64 | 31 | 3 | 4 | SRRL_SGU16_RollingCounter | SRRL_SGU16_RollingCounter | - | U | - | 1 | 0 | 0h | 0xf | 0 | 15 |  | - | - |  | SRRL | FrCamera |  | Motorola |  | Application_Normal
✔ | ✔ | 0x471 | SRRL_SGU16 | 50 | 64 | 32 | 7 | 8 | SRRL_ObjDistZ_16 | SRRL_ObjDistZ_16 | - | U | m | 0.1 | -5 | 0x0 | 0xff | -5 | 20.5 |  |  |  |  | SRRL | FrCamera |  | Motorola |  | Application_Normal
✔ | ✔ | 0x471 | SRRL_SGU16 | 50 | 64 | 33 | 7 | 8 | SRRL_ObjAbsVelX_16 | SRRL_ObjAbsVelX_16 | upper | U | m_s | 0.01 | -163.8 | 0x0 | 0x7fff | -163.8 | 163.87 | 0x0 | - | - |  | SRRL | FrCamera |  | Motorola |  | Application_Normal
✔ | ✔ | 0x471 | SRRL_SGU16 | 50 | 64 | 34 | 7 | 7 |  |  | lower | U | - | [10 empty] | SRRL | FrCamera |  | Motorola |  | Application_Normal
✔ | ✔ | 0x471 | SRRL_SGU16 | 50 | 64 | 35 | 7 | 8 | SRRL_ObjAbsVelY_16 | SRRL_ObjAbsVelY_16 | upper | U | m_s | 0.01 | -163.8 | 0x0 | 0x7fff | -163.8 | 163.87 | 0x0 | - | - |  | SRRL | FrCamera |  | Motorola |  | Application_Normal
✔ | ✔ | 0x471 | SRRL_SGU16 | 50 | 64 | 36 | 7 | 7 |  |  | lower | U | - | [10 empty] | SRRL | FrCamera |  | Motorola |  | Application_Normal
✔ | ✔ | 0x471 | SRRL_SGU16 | 50 | 64 | 37 | 7 | 8 | SRRL_ObjAbsAccelX_16 | SRRL_ObjAbsAccelX_16 | upper | U | m_s2 | 0.02 | -40.95 | 0x0 | 0xfff | -40.95 | 40.95 | 0x0 | - | - |  | SRRL | FrCamera |  | Motorola |  | Application_Normal
✔ | ✔ | 0x471 | SRRL_SGU16 | 50 | 64 | 38 | 7 | 4 |  |  | lower | U | - | [10 empty] | SRRL | FrCamera |  | Motorola |  | Application_Normal
✔ | ✔ | 0x471 | SRRL_SGU16 | 50 | 64 | 39 | 7 | 8 | SRRL_ObjAbsAccelY_16 | SRRL_ObjAbsAccelY_16 | upper | U | m_s2 | 0.02 | -40.95 | 0x0 | 0xfff | -40.95 | 40.95 | 0x0 | - | - |  | SRRL | FrCamera |  | Motorola |  | Application_Normal
✔ | ✔ | 0x471 | SRRL_SGU16 | 50 | 64 | 40 | 7 | 4 |  |  | lower | U | - | [10 empty] | SRRL | FrCamera |  | Motorola |  | Application_Normal
✔ | ✔ | 0x471 | SRRL_SGU16 | 50 | 64 | 41 | 7 | 8 | SRRL_ObjAbsVelXStd_16 | SRRL_ObjAbsVelXStd_16 | - | U | m_s | 0.0625 | 0 | 0x0 | 0xff | 0 | 15.9375 |  | - | - |  | SRRL | FrCamera |  | Motorola |  | Application_Normal
✔ | ✔ | 0x471 | SRRL_SGU16 | 50 | 64 | 42 | 7 | 8 | SRRL_ObjAbsVelYStd_16 | SRRL_ObjAbsVelYStd_16 | - | U | m_s | 0.0625 | 0 | 0x0 | 0xff | 0 | 15.9375 |  | - | - |  | SRRL | FrCamera |  | Motorola |  | Application_Normal
✔ | ✔ | 0x471 | SRRL_SGU16 | 50 | 64 | 43 | 7 | 8 | SRRL_ObjAbsAccelXStd_16 | SRRL_ObjAbsAccelXStd_16 | - | U | m_s2 | 0.0625 | 0 | 0x0 | 0xff | 0 | 15.9375 |  | - | - |  | SRRL | FrCamera |  | Motorola |  | Application_Normal
✔ | ✔ | 0x471 | SRRL_SGU16 | 50 | 64 | 44 | 7 | 8 | SRRL_ObjAbsAccelYStd_16 | SRRL_ObjAbsAccelYStd_16 | - | U | m_s2 | 0.0625 | 0 | 0x0 | 0xff | 0 | 15.9375 |  | - | - |  | SRRL | FrCamera |  | Motorola |  | Application_Normal
✔ | ✔ | 0x471 | SRRL_SGU16 | 50 | 64 | 45 | 7 | 7 | SRRL_ObjTypeProb_16 | SRRL_ObjTypeProb_16 | - | U | - | 1 | 0 | 0x0 | 0x64 | 0 | 100 |  | - | - |  | SRRL | FrCamera |  | Motorola |  | Application_Normal
✔ | ✔ | 0x471 | SRRL_SGU16 | 50 | 64 | 45 | 0 | 1 | SRRL_ObjUpdateFlag_16 | SRRL_ObjUpdateFlag_16 | - | U | - | 1 | 0 | - | - | 0 | 1 | 0x0 | - | 0x0:New object in cycle 0x1:Object existed in previous cycle |  | SRRL | FrCamera |  | Motorola |  | Application_Normal
✔ | ✔ | 0x471 | SRRL_SGU16 | 50 | 64 | 46 | 7 | 8 | SRRL_ObjSNR_16 | SRRL_ObjSNR_16 | upper | U | dB | 0.1 | 0 | 0x0 | 0x3ff | 0 | 102.3 | 0x0 | - | - |  | SRRL | FrCamera |  | Motorola |  | Application_Normal
✔ | ✔ | 0x471 | SRRL_SGU16 | 50 | 64 | 47 | 7 | 2 |  |  | lower | U | - | [10 empty] | SRRL | FrCamera |  | Motorola |  | Application_Normal
✔ | ✔ | 0x471 | SRRL_SGU16 | 50 | 64 | 47 | 5 | 1 | SRRL_ObjInFreeSpaceFlag_16 | SRRL_ObjInFreeSpaceFlag_16 | - | U | - | 1 | 0 | - | - | 0 | 1 | 0x0 | - | 0x0:No 0x1:Yes |  | SRRL | FrCamera |  | Motorola |  | Application_Normal
✔ | ✔ | 0x471 | SRRL_SGU16 | 50 | 64 | 48 | 7 | 8 | SRRL_ObjCneterToAnchorX_16 | SRRL_ObjCneterToAnchorX_16 | - | U | m | 0.1 | -12.7 | 0x0 | 0xff | -12.7 | 12.8 |  | - | - |  | SRRL | FrCamera |  | Motorola |  | Application_Normal
✔ | ✔ | 0x471 | SRRL_SGU16 | 50 | 64 | 49 | 7 | 8 | SRRL_ObjCneterToAnchorY_16 | SRRL_ObjCneterToAnchorY_16 | - | U | m | 0.1 | -12.7 | 0x0 | 0xff | -12.7 | 12.8 |  | - | - |  | SRRL | FrCamera |  | Motorola |  | Application_Normal
✔ | ✔ | 0x473 | SRRR_RadarStatus | 50 | 8 | 0 | 7 | 8 | SRRR_St_Checksum | SRRR_St_Checksum | - | U | - | 1 | 0 | 0h | FFh | 0 | 255 | 0 | - | - |  | SRRR | FrCamera | Checksum校验,目前长度为1byte，无法支持CRC16 | Motorola |  | Application_Normal
✔ | ✔ | 0x473 | SRRR_RadarStatus | 50 | 8 | 1 | 7 | 4 | SRRR_Failure_Status | SRRR_Failure_St | - | U | - | 1 | 0 | - | - | 0 | 15 | 0 | - | 0x0：No Failure 0x1：unknown Failure 0x2：Internal Failure 0x3: misalignment_elevation 0x4: misalignment_azimuth 0x5: Voltage_high 0x6: Voltage_low 0x7: Production_mode 0x8: Communication_Error 0x9: CalibrationRunning 0xA: Never Calibration others: Reserve |  | SRRR | FrCamera | 雷达故障类型(用于确认具体故障,coding优先级可以后续沟通，某些故障类型不支持则对应coding可不发) | Motorola |  | Application_Normal
✔ | ✔ | 0x473 | SRRR_RadarStatus | 50 | 8 | 1 | 3 | 3 | SRRR_SGUFail | SRRR_SGUFail | - | U | - | 1 | 0 | - | - | 0 | 7 | 0 | - | 0x0: No Failure 0x1: Failure 0x2: Blindness 0x3: Misalignment 0x4: Reserved4 0x5: Reserved5 0x6: Reserved6 0x7: Reserved7 |  | SRRR | FrCamera | 在状态帧设定SGU valid 信号。每个SGU结构体中不设置valid Flag。 | Motorola |  | Application_Normal
✔ | ✔ | 0x473 | SRRR_RadarStatus | 50 | 8 | 2 | 7 | 2 | SRRR_Blindness | SRRR_BLIND | - | U | - | 1 | 0 | - | - | 0 | 3 | 0 | - | 0x0: No Blindness 0x1: Blindness 0x2: Reserved 0x3: Reserved |  | SRRR | FrCamera | 独立的遮挡故障标志位；遮挡出现，SGUFail信号也会同步置位为0x2。 | Motorola |  | Application_Normal
✔ | ✔ | 0x473 | SRRR_RadarStatus | 50 | 8 | 2 | 5 | 2 | SRRR_Modulation_Status | SRRR_Modulation_St | - | U | - | 1 | 0 | - | - | 0 | 3 | 0 | - | 0x0：No Failure 0x1：TimesyncFailure_ModFail 0x2：TimesyncCorrect_ModFail 0x3：Reserved |  | SRRR | FrCamera | 射频调试状态。多雷达间若需时间同步分时发波。 0x1: 本雷达时间同步失败,为避免干扰其它雷达，本雷达射频关闭 0x2: 本雷达时间同步成功,但其它雷达时间同步失败,为避免干扰,本雷达射频关闭 | Motorola |  | Application_Normal
✔ | ✔ | 0x473 | SRRR_RadarStatus | 50 | 8 | 2 | 3 | 2 | SRRR_initialStatus | SRRR_initialStatus | - | U | - | 1 | 0 | - | - | 0 | 3 | 0 | - | 0x0: initializing 0x1: Finish 0x2:Reserve 0x3:Reserve |  | SRRR | FrCamera | 预留，雷达初始化状态信号 | Motorola |  | Application_Normal
✔ | ✔ | 0x473 | SRRR_RadarStatus | 50 | 8 | 3 | 7 | 3 | SRRR_TGUFail | SRRR_TGUFail | - | U | - | 1 | 0 | - | - | 0 | 7 | 0 | - | 0x0: No Failure 0x1: Failure 0x2: Blindness 0x3: Misalignment 0x4: Reserved4 0x5: Reserved5 0x6: Reserved6 0x7: Reserved7 |  | SRRR | FrCamera | TGU降级和SGU降级策略不一致，新增该信号作为对TGU可用性判断。若雷达不发TGU,该信号发默认值。 | Motorola |  | Application_Normal
✔ | ✔ | 0x473 | SRRR_RadarStatus | 50 | 8 | 7 | 3 | 4 | SRRR_St_MsgCounter | SRRR_St_MsgCounter | - | U | - | 1 | 0 | 0x0 | 0xf | 0 | 15 | 0 | - | - |  | SRRR | FrCamera | Counter | Motorola |  | Application_Normal
✔ | ✔ | 0x474 | SRRR_SGU_Head | 50 | 48 | 0 | 7 | 8 | SRRR_SGUHead_Checksum | SRRR_SGUHead_Checksum | - | U | - | 1 | 0 | 0x0 | 0xff | 0 | 255 | 0 | - | - |  | SRRR | FrCamera | checksum | Motorola |  | Application_Normal
✔ | ✔ | 0x474 | SRRR_SGU_Head | 50 | 48 | 1 | 7 | 6 | SRRR_objNumber | SRRR_objNum | - | U | - | 1 | 0 | 0x0 | 0x3f | 0 | 63 | 0 | - | - |  | SRRR | FrCamera | 检测到的目标数量 | Motorola |  | Application_Normal
✔ | ✔ | 0x474 | SRRR_SGU_Head | 50 | 48 | 2 | 7 | 7 | SRRR_SGU_TimeStampStatus | SRRR_SGU_TimeStamp_St | - | U | - | 1 | 0 | - | - | 0 | 127 | 0 | - | 0000001b = TIMEOUT 0000100b = SYNC_TO_GATEWAY 0001000b = GLOBAL_TIME_BASE 0010000b = TIMELEAP_FUTURE 0100000b = TIMELEAP_PAST |  | SRRR | FrCamera | 时间同步状态,各bit定义如下 Bit 0: TIMEOUT Bit 1: Reserved1 Bit 2: SYNC_TO_GATEWAY Bit 3: GLOBAL_TIME_BASE Bit 4: TIMELEAP_FUTURE Bit 5: TIMELEAP_PAST Bit 6: Reserved6 | Motorola |  | Application_Normal
✔ | ✔ | 0x474 | SRRR_SGU_Head | 50 | 48 | 3 | 7 | 4 | SRRR_SGU_BlockCounter | SRRR_SGU_BlockCounter | - | U | - | 1 | 0 | 0x0 | 0xf | 0 | 15 | 0 | - | - |  | SRRR | FrCamera | BlockCounter计数，每次雷达收到回波计算出一组目标发至ADCU，该计数器加一。ADCU/Camera可根据帧头及各SGU中的BlockCounter计数值是否一致,判断收到的SGU是否为同一个时间的目标。该信号可不使用，发默认值即可。 | Motorola |  | Application_Normal
✔ | ✔ | 0x474 | SRRR_SGU_Head | 50 | 48 | 4 | 7 | 8 | SRRR_SGU_AutoSarTimeStamp | SRRR_SGU_AutoTS | upper | U | ms | 1 | 0 | 0x0 | 0xffffffffffff | 0 | 281474976710655 | 0 | - | - |  | SRRR | FrCamera | AutoSar时间戳，置于SGU Header，而非结构体中 后续需FT确认该信号具体定义要求：UTC时间(1970.1.1开始) or 与FrCamera本地时间对齐 | Motorola |  | Application_Normal
✔ | ✔ | 0x474 | SRRR_SGU_Head | 50 | 48 | 5 | 7 | 8 |  |  |  | U | - | [10 empty] | SRRR | FrCamera |  | Motorola |  | Application_Normal
✔ | ✔ | 0x474 | SRRR_SGU_Head | 50 | 48 | 6 | 7 | 8 |  |  |  | U | - | [10 empty] | SRRR | FrCamera |  | Motorola |  | Application_Normal
✔ | ✔ | 0x474 | SRRR_SGU_Head | 50 | 48 | 7 | 7 | 8 |  |  |  | U | - | [10 empty] | SRRR | FrCamera |  | Motorola |  | Application_Normal
✔ | ✔ | 0x474 | SRRR_SGU_Head | 50 | 48 | 8 | 7 | 8 |  |  |  | U | - | [10 empty] | SRRR | FrCamera |  | Motorola |  | Application_Normal
✔ | ✔ | 0x474 | SRRR_SGU_Head | 50 | 48 | 9 | 7 | 8 |  |  | lower | U | - | [10 empty] | SRRR | FrCamera |  | Motorola |  | Application_Normal
✔ | ✔ | 0x474 | SRRR_SGU_Head | 50 | 48 | 10 | 7 | 8 | SRRR_SGU_DetectionTime | SRRR_SGU_DetectionTime | - | U | ms | 1 | 0 | 0x0 | 0xff | 0 | 255 |  | - | - |  | SRRR | FrCamera | 目标检测时间(角雷达原来无该要求，与前雷达同步追加) | Motorola |  | Application_Normal
✔ | ✔ | 0x474 | SRRR_SGU_Head | 50 | 48 | 11 | 7 | 2 | SRRR_SGU_BarrierIndictor | SRRR_SGU_BarrierIndictor | - | U | - | 1 | 0 | - | - | 0 | 3 | 0 | - | 0: barrier in neither side 1: barrier in left side 2: barrier in righter side 3: barrier in both side |  | SRRR | FrCamera | 栅栏识别情况(角雷达原来无该要求，与前雷达同步追加) | Motorola |  | Application_Normal
✔ | ✔ | 0x474 | SRRR_SGU_Head | 50 | 48 | 12 | 7 | 8 | SRRR_RearRightGuardrailC1 | SRRR_RearRightGuardrailC1 | upper | U | - | 0.01 | -20 | 0x0 | 0xfff | -20 | 20.95 | 0x0 | - |  |  | SRRR | FrCamera |  | Motorola |  | Application_Normal
✔ | ✔ | 0x474 | SRRR_SGU_Head | 50 | 48 | 13 | 7 | 4 |  |  | lower | U | - | [10 empty] | SRRR | FrCamera |  | Motorola |  | Application_Normal
✔ | ✔ | 0x474 | SRRR_SGU_Head | 50 | 48 | 14 | 7 | 8 | SRRR_RearRightGuardrailC2 | SRRR_RearRightGuardrailC2 | upper | U | - | 0.01 | -20 | 0x0 | 0xfff | -20 | 20.95 | 0x0 | - |  |  | SRRR | FrCamera |  | Motorola |  | Application_Normal
✔ | ✔ | 0x474 | SRRR_SGU_Head | 50 | 48 | 15 | 7 | 4 |  |  | lower | U | - | [10 empty] | SRRR | FrCamera |  | Motorola |  | Application_Normal
✔ | ✔ | 0x474 | SRRR_SGU_Head | 50 | 48 | 16 | 7 | 8 | SRRR_RearRightGuardrailC3 | SRRR_RearRightGuardrailC3 | upper | U | - | 0.01 | -20 | 0x0 | 0xfff | -20 | 20.95 | 0x0 | - |  |  | SRRR | FrCamera |  | Motorola |  | Application_Normal
✔ | ✔ | 0x474 | SRRR_SGU_Head | 50 | 48 | 17 | 7 | 4 |  |  | lower | U | - | [10 empty] | SRRR | FrCamera |  | Motorola |  | Application_Normal
✔ | ✔ | 0x474 | SRRR_SGU_Head | 50 | 48 | 18 | 7 | 8 | SRRR_RearRightGuardrail_Start | SRRR_RearRightGuardrail_Start | upper | U | m | 0.0625 | -50 | 0x0 | 0xfff | -50 | 205.9375 | 0x0 | - |  |  | SRRR | FrCamera |  | Motorola |  | Application_Normal
✔ | ✔ | 0x474 | SRRR_SGU_Head | 50 | 48 | 19 | 7 | 4 |  |  | lower | U | - | [10 empty] | SRRR | FrCamera |  | Motorola |  | Application_Normal
✔ | ✔ | 0x474 | SRRR_SGU_Head | 50 | 48 | 20 | 7 | 8 | SRRR_RearRightGuardrail_End | SRRR_RearRightGuardrail_End | upper | U | m | 0.0625 | -50 | 0x0 | 0xfff | -50 | 205.9375 | 0x0 | - |  |  | SRRR | FrCamera |  | Motorola |  | Application_Normal
✔ | ✔ | 0x474 | SRRR_SGU_Head | 50 | 48 | 21 | 7 | 4 |  |  | lower | U | - | [10 empty] | SRRR | FrCamera |  | Motorola |  | Application_Normal
✔ | ✔ | 0x474 | SRRR_SGU_Head | 50 | 48 | 22 | 7 | 8 | SRRR_RearRightGuardrail_Dy | SRRR_RearRightGuardrail_Dy | - | U | m | 0.0625 | -10.9375 | 0x0 | 0xff | -10.9375 | 5 | 0x0 | - |  |  | SRRR | FrCamera |  | Motorola |  | Application_Normal
✔ | ✔ | 0x474 | SRRR_SGU_Head | 50 | 48 | 23 | 7 | 8 | SRRR_RrRightGuardrailConfidence | SRRR_RrRightGuardrailConfidence | - | U | - | 1 | 0 | 0x0 | 0x64 | 0 | 100 | 0x0 | - |  |  | SRRR | FrCamera |  | Motorola |  | Application_Normal
✔ | ✔ | 0x474 | SRRR_SGU_Head | 50 | 48 | 47 | 3 | 4 | SRRR_SGUHead_MsgCounter | SRRR_SGUHead_MsgCounter | - | U | - | 1 | 0 | 0x0 | 0xf | 0 | 15 | 0 | - | - |  | SRRR | FrCamera | MsgCounter | Motorola |  | Application_Normal
✔ | ✔ | 0x475 | SRRR_SGU1 | 50 | 64 | 0 | 7 | 8 | SRRR_SGU1_Checksum | SRRR_SGU1_Checksum | - | U | - | 1 | 0 | 0x0 | 0xff | 0 | 255 |  | - | - |  | SRRR | FrCamera | Checksum | Motorola |  | Application_Normal
✔ | ✔ | 0x475 | SRRR_SGU1 | 50 | 64 | 1 | 7 | 4 | SRRR_SGU1_BlockCounter | SRRR_SGU1_BlockCounter | - | U | - | 1 | 0 | 0x0 | 0xf | 0 | 15 |  | - | - |  | SRRR | FrCamera | BlockCounter | Motorola |  | Application_Normal
✔ | ✔ | 0x475 | SRRR_SGU1 | 50 | 64 | 2 | 7 | 8 | SRRR_ObjID_1 | SRRR_ObjID_1 | - | U | - | 1 | 0 | 0x0 | 0xff | 0 | 255 |  | - | - |  | SRRR | FrCamera | 目标对应的objID;同一个目标，在整个生命周期内，目标属性中的ID是稳定不变的 | Motorola |  | Application_Normal
✔ | ✔ | 0x475 | SRRR_SGU1 | 50 | 64 | 3 | 7 | 7 | SRRR_ObjExistProb_1 | SRRR_ObjExistProb_1 | - | U | pct | 1 | 0 | 0x0 | 0x64 | 0 | 100 |  | - | - |  | SRRR | FrCamera | 目标置信度 | Motorola |  | Application_Normal
✔ | ✔ | 0x475 | SRRR_SGU1 | 50 | 64 | 4 | 7 | 7 | SRRR_ObjObstacleProb_1 | SRRR_ObjObstacleProb_1 | - | U | pct | 1 | 0 | 0x0 | 0x64 | 0 | 100 |  | - | - |  | SRRR | FrCamera | 目标为障碍物概率 | Motorola |  | Application_Normal
✔ | ✔ | 0x475 | SRRR_SGU1 | 50 | 64 | 5 | 7 | 3 | SRRR_ObjType_1 | SRRR_ObjType_1 | - | U | - | 1 | 0 | - | - | 0 | 7 |  | - | 0x0=unknown 0x1=pedestrian 0x2=bicycle(two wheeler) 0x3=motorbike 0x4=vehicle 0x5=van 0x6=truck 0x7=init |  | SRRR | FrCamera | 目标物类型，雷达仅发可支持类型的coding。 | Motorola |  | Application_Normal
✔ | ✔ | 0x475 | SRRR_SGU1 | 50 | 64 | 5 | 4 | 2 | SRRR_ObjTrackSts_1 | SRRR_ObjTrackSts_1 | - | U | - | 1 | 0 | - | - | 0 | 3 |  | - | 0x0: Init 0x1: Measured 0x2: Predicted 0x3: Reserved |  | SRRR | FrCamera | 目标跟踪状态 | Motorola |  | Application_Normal
✔ | ✔ | 0x475 | SRRR_SGU1 | 50 | 64 | 5 | 2 | 2 | SRRR_ObjMotionSts_1 | SRRR_ObjMotionSts_1 | - | U | - | 1 | 0 | - | - | 0 | 3 |  | - | 0x0=Unknown 0x1=Moving 0x2=Stopped 0x3=Standstill |  | SRRR | FrCamera | 目标物静止状态 | Motorola |  | Application_Normal
✔ | ✔ | 0x475 | SRRR_SGU1 | 50 | 64 | 6 | 7 | 2 | SRRR_ObjMotionDirection_1 | SRRR_ObjMotionDirection_1 | - | U | - | 1 | 0 | - | - | 0 | 3 |  | - | 0x0=Unknown 0x1=Oncoming 0x2=Preceding 0x3=Crossing |  | SRRR | FrCamera | 目标物运动方向 | Motorola |  | Application_Normal
✔ | ✔ | 0x475 | SRRR_SGU1 | 50 | 64 | 6 | 3 | 4 | SRRR_ObjDistX_1 | SRRR_ObjDistX_1 | upper | U | m | 0.0625 | -128 | 0x0 | 0xfff | -128 | 127.9375 | 0X0 | - | - |  | SRRR | FrCamera | X方向相对距离，参考点自车后轴中心←→目标最近面中心点 | Motorola |  | Application_Normal
✔ | ✔ | 0x475 | SRRR_SGU1 | 50 | 64 | 7 | 7 | 8 |  |  | lower | U | - | [10 empty] | SRRR | FrCamera |  | Motorola |  | Application_Normal
✔ | ✔ | 0x475 | SRRR_SGU1 | 50 | 64 | 8 | 7 | 8 | SRRR_ObjDistY_1 | SRRR_ObjDistY_1 | upper | U | m | 0.0625 | -128 | 0x0 | 0xfff | -128 | 127.9375 | 0X0 | - | - |  | SRRR | FrCamera | Y方向相对距离，参考点自车后轴中心←→目标最近面中心点 | Motorola |  | Application_Normal
✔ | ✔ | 0x475 | SRRR_SGU1 | 50 | 64 | 9 | 7 | 4 |  |  | lower | U | - | [10 empty] | SRRR | FrCamera |  | Motorola |  | Application_Normal
✔ | ✔ | 0x475 | SRRR_SGU1 | 50 | 64 | 10 | 7 | 8 | SRRR_ObjRelVelX_1 | SRRR_ObjRelVelX_1 | upper | U | m_s | 0.01 | -163.8 | 0x0 | 0x7fff | -163.8 | 163.87 | 0X0 | - | - |  | SRRR | FrCamera | X方向相对速度 正负定义参考整车坐标系的定义，如果前车比自车快，则纵向相对车速为正（反之为负） | Motorola |  | Application_Normal
✔ | ✔ | 0x475 | SRRR_SGU1 | 50 | 64 | 11 | 7 | 7 |  |  | lower | U | - | [10 empty] | SRRR | FrCamera |  | Motorola |  | Application_Normal
✔ | ✔ | 0x475 | SRRR_SGU1 | 50 | 64 | 12 | 7 | 8 | SRRR_ObjRelVelY_1 | SRRR_ObjRelVelY_1 | upper | U | m_s | 0.01 | -163.8 | 0x0 | 0x7fff | -163.8 | 163.87 | 0X0 | - | - |  | SRRR | FrCamera | Y方向相对速度 左正右负 | Motorola |  | Application_Normal
✔ | ✔ | 0x475 | SRRR_SGU1 | 50 | 64 | 13 | 7 | 7 |  |  | lower | U | - | [10 empty] | SRRR | FrCamera |  | Motorola |  | Application_Normal
✔ | ✔ | 0x475 | SRRR_SGU1 | 50 | 64 | 14 | 7 | 8 | SRRR_ObjAccelX_1 | SRRR_ObjAccelX_1 | upper | U | m_s2 | 0.02 | -40.95 | 0x0 | 0xfff | -40.95 | 40.95 | 0X0 | - | - |  | SRRR | FrCamera | X方向相对加速度 | Motorola |  | Application_Normal
✔ | ✔ | 0x475 | SRRR_SGU1 | 50 | 64 | 15 | 7 | 4 |  |  | lower | U | - | [10 empty] | SRRR | FrCamera |  | Motorola |  | Application_Normal
✔ | ✔ | 0x475 | SRRR_SGU1 | 50 | 64 | 16 | 7 | 8 | SRRR_ObjAccelY_1 | SRRR_ObjAccelY_1 | upper | U | m_s2 | 0.02 | -40.95 | 0x0 | 0xfff | -40.95 | 40.95 | 0X0 | - | - |  | SRRR | FrCamera | Y方向相对加速度 | Motorola |  | Application_Normal
✔ | ✔ | 0x475 | SRRR_SGU1 | 50 | 64 | 17 | 7 | 4 |  |  | lower | U | - | [10 empty] | SRRR | FrCamera |  | Motorola |  | Application_Normal
✔ | ✔ | 0x475 | SRRR_SGU1 | 50 | 64 | 18 | 7 | 8 | SRRR_ObjDistXStd_1 | SRRR_ObjDistXStd_1 | - | U | m | 0.1 | 0 | 0x0 | 0xff | 0 | 25.5 |  | - | - |  | SRRR | FrCamera | X方向相对距离标准差 | Motorola |  | Application_Normal
✔ | ✔ | 0x475 | SRRR_SGU1 | 50 | 64 | 19 | 7 | 8 | SRRR_ObjDistYStd_1 | SRRR_ObjDistYStd_1 | - | U | m | 0.1 | 0 | 0x0 | 0xff | 0 | 25.5 |  | - | - |  | SRRR | FrCamera | Y方向相对距离标准差 | Motorola |  | Application_Normal
✔ | ✔ | 0x475 | SRRR_SGU1 | 50 | 64 | 20 | 7 | 8 | SRRR_ObjRelVelXStd_1 | SRRR_ObjRelVelXStd_1 | - | U | m_s | 0.0625 | 0 | 0x0 | 0xff | 0 | 15.9375 |  | - | - |  | SRRR | FrCamera | X方向相对速度标准差 | Motorola |  | Application_Normal
✔ | ✔ | 0x475 | SRRR_SGU1 | 50 | 64 | 21 | 7 | 8 | SRRR_ObjRelVelYStd_1 | SRRR_ObjRelVelYStd_1 | - | U | m_s | 0.0625 | 0 | 0x0 | 0xff | 0 | 15.9375 |  | - | - |  | SRRR | FrCamera | Y方向相对速度标准差 | Motorola |  | Application_Normal
✔ | ✔ | 0x475 | SRRR_SGU1 | 50 | 64 | 22 | 7 | 8 | SRRR_ObjRAccelXStd_1 | SRRR_ObjRAccelXStd_1 | - | U | m_s2 | 0.0625 | 0 | 0x0 | 0xff | 0 | 15.9375 |  | - | - |  | SRRR | FrCamera | X方向相对加速度标准差 | Motorola |  | Application_Normal
✔ | ✔ | 0x475 | SRRR_SGU1 | 50 | 64 | 23 | 7 | 8 | SRRR_ObjRAccelYStd_1 | SRRR_ObjRAccelYStd_1 | - | U | m_s2 | 0.0625 | 0 | 0x0 | 0xff | 0 | 15.9375 |  | - | - |  | SRRR | FrCamera | Y方向相对加速度标准差 | Motorola |  | Application_Normal
✔ | ✔ | 0x475 | SRRR_SGU1 | 50 | 64 | 24 | 7 | 8 | SRRR_ObjWidth_1 | SRRR_ObjWidth_1 | upper | U | m | 0.01 | 0 | 0x0 | 0x3ff | 0 | 10.23 |  | - | - |  | SRRR | FrCamera | 目标物宽度 | Motorola |  | Application_Normal
✔ | ✔ | 0x475 | SRRR_SGU1 | 50 | 64 | 25 | 7 | 2 |  |  | lower | U | - | [10 empty] | SRRR | FrCamera |  | Motorola |  | Application_Normal
✔ | ✔ | 0x475 | SRRR_SGU1 | 50 | 64 | 25 | 3 | 4 | SRRR_ObjLength_1 | SRRR_ObjLength_1 | upper | U | m | 0.01 | 0 | 0x0 | 0xfff | 0 | 40.95 |  | - | - |  | SRRR | FrCamera | 目标物长度 | Motorola |  | Application_Normal
✔ | ✔ | 0x475 | SRRR_SGU1 | 50 | 64 | 26 | 7 | 8 |  |  | lower | U | - | [10 empty] | SRRR | FrCamera |  | Motorola |  | Application_Normal
✔ | ✔ | 0x475 | SRRR_SGU1 | 50 | 64 | 27 | 7 | 8 | SRRR_ObjAge_1 | SRRR_ObjAge_1 | - | U | - | 1 | 0 | 0x0 | 0xff | 0 | 255 |  | - | - |  | SRRR | FrCamera | 目标生命周期 | Motorola |  | Application_Normal
✔ | ✔ | 0x475 | SRRR_SGU1 | 50 | 64 | 28 | 7 | 8 | SRRR_ObjRCS_1 | SRRR_ObjRCS_1 | upper | U | dBsm | 0.125 | -50 | 0x0 | 0x3ff | -50 | 77.875 | 0X0 | - | - |  | SRRR | FrCamera | 目标RCS | Motorola |  | Application_Normal
✔ | ✔ | 0x475 | SRRR_SGU1 | 50 | 64 | 29 | 7 | 2 |  |  | lower | U | - | [10 empty] | SRRR | FrCamera |  | Motorola |  | Application_Normal
✔ | ✔ | 0x475 | SRRR_SGU1 | 50 | 64 | 29 | 3 | 4 | SRRR_ObjAnchorPoint_1 | SRRR_ObjAnchorPoint_1 | - | U | - | 1 | 0 | - | - | 0 | 15 | 0X2 | - | 0x0: unknown 0x1: Front Left 0x2:Front Mid 0x3:Front Right 0x4:Left Mid 0x5:Right Mid 0x6:Rear Left 0x7:Rear mid 0x8:Rear Right |  | SRRR | FrCamera | AnchorPoint，输出相对位置的目标参考点 | Motorola |  | Application_Normal
✔ | ✔ | 0x475 | SRRR_SGU1 | 50 | 64 | 30 | 7 | 8 | SRRR_ObjHeadingAngle_1 | SRRR_ObjHeadingAngle_1 | upper | U | rad | 0.002 | -3.14 | 0x0 | 0xC44 | -3.14 | 3.14 | 0X622 | - | - |  | SRRR | FrCamera | HeadingAngle，目标与自车坐标系X轴的夹角 | Motorola |  | Application_Normal
✔ | ✔ | 0x475 | SRRR_SGU1 | 50 | 64 | 31 | 7 | 4 |  |  | lower | U | - | [10 empty] | SRRR | FrCamera |  | Motorola |  | Application_Normal
✔ | ✔ | 0x475 | SRRR_SGU1 | 50 | 64 | 31 | 3 | 4 | SRRR_SGU1_RollingCounter | SRRR_SGU1_RollingCounter | - | U | - | 1 | 0 | 0h | 0xf | 0 | 15 |  | - | - |  | SRRR | FrCamera | MsgCounter | Motorola |  | Application_Normal
✔ | ✔ | 0x475 | SRRR_SGU1 | 50 | 64 | 32 | 7 | 8 | SRRR_ObjDistZ_1 | SRRR_ObjDistZ_1 | - | U | m | 0.1 | -5 | 0x0 | 0xff | -5 | 20.5 |  |  |  |  | SRRR | FrCamera | 目标Z向高度(角雷达原来无该要求，与前雷达同步追加) | Motorola |  | Application_Normal
✔ | ✔ | 0x475 | SRRR_SGU1 | 50 | 64 | 33 | 7 | 8 | SRRR_ObjAbsVelX_1 | SRRR_ObjAbsVelX_1 | upper | U | m_s | 0.01 | -163.8 | 0x0 | 0x7fff | -163.8 | 163.87 | 0x0 | - | - |  | SRRR | FrCamera | X方向绝对速度 | Motorola |  | Application_Normal
✔ | ✔ | 0x475 | SRRR_SGU1 | 50 | 64 | 34 | 7 | 7 |  |  | lower | U | - | [10 empty] | SRRR | FrCamera |  | Motorola |  | Application_Normal
✔ | ✔ | 0x475 | SRRR_SGU1 | 50 | 64 | 35 | 7 | 8 | SRRR_ObjAbsVelY_1 | SRRR_ObjAbsVelY_1 | upper | U | m_s | 0.01 | -163.8 | 0x0 | 0x7fff | -163.8 | 163.87 | 0x0 | - | - |  | SRRR | FrCamera | Y方向绝对速度 | Motorola |  | Application_Normal
✔ | ✔ | 0x475 | SRRR_SGU1 | 50 | 64 | 36 | 7 | 7 |  |  | lower | U | - | [10 empty] | SRRR | FrCamera |  | Motorola |  | Application_Normal
✔ | ✔ | 0x475 | SRRR_SGU1 | 50 | 64 | 37 | 7 | 8 | SRRR_ObjAbsAccelX_1 | SRRR_ObjAbsAccelX_1 | upper | U | m_s2 | 0.02 | -40.95 | 0x0 | 0xfff | -40.95 | 40.95 | 0x0 | - | - |  | SRRR | FrCamera | X方向绝对加速度 | Motorola |  | Application_Normal
✔ | ✔ | 0x475 | SRRR_SGU1 | 50 | 64 | 38 | 7 | 4 |  |  | lower | U | - | [10 empty] | SRRR | FrCamera |  | Motorola |  | Application_Normal
✔ | ✔ | 0x475 | SRRR_SGU1 | 50 | 64 | 39 | 7 | 8 | SRRR_ObjAbsAccelY_1 | SRRR_ObjAbsAccelY_1 | upper | U | m_s2 | 0.02 | -40.95 | 0x0 | 0xfff | -40.95 | 40.95 | 0x0 | - | - |  | SRRR | FrCamera | Y方向绝对加速度 | Motorola |  | Application_Normal
✔ | ✔ | 0x475 | SRRR_SGU1 | 50 | 64 | 40 | 7 | 4 |  |  | lower | U | - | [10 empty] | SRRR | FrCamera |  | Motorola |  | Application_Normal
✔ | ✔ | 0x475 | SRRR_SGU1 | 50 | 64 | 41 | 7 | 8 | SRRR_ObjAbsVelXStd_1 | SRRR_ObjAbsVelXStd_1 | - | U | m_s | 0.0625 | 0 | 0x0 | 0xff | 0 | 15.9375 |  | - | - |  | SRRR | FrCamera | X方向绝对速度标准差 | Motorola |  | Application_Normal
✔ | ✔ | 0x475 | SRRR_SGU1 | 50 | 64 | 42 | 7 | 8 | SRRR_ObjAbsVelYStd_1 | SRRR_ObjAbsVelYStd_1 | - | U | m_s | 0.0625 | 0 | 0x0 | 0xff | 0 | 15.9375 |  | - | - |  | SRRR | FrCamera | Y方向绝对速度标准差 | Motorola |  | Application_Normal
✔ | ✔ | 0x475 | SRRR_SGU1 | 50 | 64 | 43 | 7 | 8 | SRRR_ObjAbsAccelXStd_1 | SRRR_ObjAbsAccelXStd_1 | - | U | m_s2 | 0.0625 | 0 | 0x0 | 0xff | 0 | 15.9375 |  | - | - |  | SRRR | FrCamera | X方向绝对加速度标准差 | Motorola |  | Application_Normal
✔ | ✔ | 0x475 | SRRR_SGU1 | 50 | 64 | 44 | 7 | 8 | SRRR_ObjAbsAccelYStd_1 | SRRR_ObjAbsAccelYStd_1 | - | U | m_s2 | 0.0625 | 0 | 0x0 | 0xff | 0 | 15.9375 |  | - | - |  | SRRR | FrCamera | Y方向绝对加速度标准差 | Motorola |  | Application_Normal
✔ | ✔ | 0x475 | SRRR_SGU1 | 50 | 64 | 45 | 7 | 7 | SRRR_ObjTypeProb_1 | SRRR_ObjTypeProb_1 | - | U | - | 1 | 0 | 0x0 | 0x64 | 0 | 100 |  | - | - |  | SRRR | FrCamera | 当前目标类型对应的置信度 | Motorola |  | Application_Normal
✔ | ✔ | 0x475 | SRRR_SGU1 | 50 | 64 | 45 | 0 | 1 | SRRR_ObjUpdateFlag_1 | SRRR_ObjUpdateFlag_1 | - | U | - | 1 | 0 | - | - | 0 | 1 | 0x0 | - | 0x0:New object in cycle 0x1:Object existed in previous cycle |  | SRRR | FrCamera | 表示CAN总线中新创建的对象。(角雷达原来无该要求，与前雷达同步追加) | Motorola |  | Application_Normal
✔ | ✔ | 0x475 | SRRR_SGU1 | 50 | 64 | 46 | 7 | 8 | SRRR_ObjSNR_1 | SRRR_ObjSNR_1 | upper | U | dB | 0.1 | 0 | 0x0 | 0x3ff | 0 | 102.3 | 0x0 | - | - |  | SRRR | FrCamera | 目标SNR(角雷达原来无该要求，与前雷达同步追加) | Motorola |  | Application_Normal
✔ | ✔ | 0x475 | SRRR_SGU1 | 50 | 64 | 47 | 7 | 2 |  |  | lower | U | - | [10 empty] | SRRR | FrCamera |  | Motorola |  | Application_Normal
✔ | ✔ | 0x475 | SRRR_SGU1 | 50 | 64 | 47 | 5 | 1 | SRRR_ObjInFreeSpaceFlag_1 | SRRR_ObjInFreeSpaceFlag_1 | - | U | - | 1 | 0 | - | - | 0 | 1 | 0x0 | - | 0x0:No 0x1:Yes |  | SRRR | FrCamera | 是否是freespace内的目标 | Motorola |  | Application_Normal
✔ | ✔ | 0x475 | SRRR_SGU1 | 50 | 64 | 48 | 7 | 8 | SRRR_ObjCneterToAnchorX_1 | SRRR_ObjCneterToAnchorX_1 | - | U | m | 0.1 | -12.7 | 0x0 | 0xff | -12.7 | 12.8 |  | - | - |  | SRRR | FrCamera | box中心相对于目标位置输出点的纵向位置 需确认表示范围是否足够 | Motorola |  | Application_Normal
✔ | ✔ | 0x475 | SRRR_SGU1 | 50 | 64 | 49 | 7 | 8 | SRRR_ObjCneterToAnchorY_1 | SRRR_ObjCneterToAnchorY_1 | - | U | m | 0.1 | -12.7 | 0x0 | 0xff | -12.7 | 12.8 |  | - | - |  | SRRR | FrCamera | box中心相对于目标位置输出点的横向位置 | Motorola |  | Application_Normal
✔ | ✔ | 0x476 | SRRR_SGU2 | 50 | 64 | 0 | 7 | 8 | SRRR_SGU2_Checksum | SRRR_SGU2_Checksum | - | U | - | 1 | 0 | 0x0 | 0xff | 0 | 255 |  | - | - |  | SRRR | FrCamera |  | Motorola |  | Application_Normal
✔ | ✔ | 0x476 | SRRR_SGU2 | 50 | 64 | 1 | 7 | 4 | SRRR_SGU2_BlockCounter | SRRR_SGU2_BlockCounter | - | U | - | 1 | 0 | 0x0 | 0xf | 0 | 15 |  | - | - |  | SRRR | FrCamera |  | Motorola |  | Application_Normal
✔ | ✔ | 0x476 | SRRR_SGU2 | 50 | 64 | 2 | 7 | 8 | SRRR_ObjID_2 | SRRR_ObjID_2 | - | U | - | 1 | 0 | 0x0 | 0xff | 0 | 255 |  | - | - |  | SRRR | FrCamera |  | Motorola |  | Application_Normal
✔ | ✔ | 0x476 | SRRR_SGU2 | 50 | 64 | 3 | 7 | 7 | SRRR_ObjExistProb_2 | SRRR_ObjExistProb_2 | - | U | pct | 1 | 0 | 0x0 | 0x64 | 0 | 100 |  | - | - |  | SRRR | FrCamera |  | Motorola |  | Application_Normal
✔ | ✔ | 0x476 | SRRR_SGU2 | 50 | 64 | 4 | 7 | 7 | SRRR_ObjObstacleProb_2 | SRRR_ObjObstacleProb_2 | - | U | pct | 1 | 0 | 0x0 | 0x64 | 0 | 100 |  | - | - |  | SRRR | FrCamera |  | Motorola |  | Application_Normal
✔ | ✔ | 0x476 | SRRR_SGU2 | 50 | 64 | 5 | 7 | 3 | SRRR_ObjType_2 | SRRR_ObjType_2 | - | U | - | 1 | 0 | - | - | 0 | 7 |  | - | 0x0: unknown 0x1: pedestrian 0x2: bicycle(two wheeler) 0x3: motorbike 0x4: vehicle 0x5: van 0x6: truck 0x7: init |  | SRRR | FrCamera |  | Motorola |  | Application_Normal
✔ | ✔ | 0x476 | SRRR_SGU2 | 50 | 64 | 5 | 4 | 2 | SRRR_ObjTrackSts_2 | SRRR_ObjTrackSts_2 | - | U | - | 1 | 0 | - | - | 0 | 3 |  | - | 0x0: Init 0x1: Measured 0x2: Predicted 0x3: Reserved |  | SRRR | FrCamera |  | Motorola |  | Application_Normal
✔ | ✔ | 0x476 | SRRR_SGU2 | 50 | 64 | 5 | 2 | 2 | SRRR_ObjMotionSts_2 | SRRR_ObjMotionSts_2 | - | U | - | 1 | 0 | - | - | 0 | 3 |  | - | 0x0: Unknown 0x1: Moving 0x2: Stopped 0x3: Standstill |  | SRRR | FrCamera |  | Motorola |  | Application_Normal
✔ | ✔ | 0x476 | SRRR_SGU2 | 50 | 64 | 6 | 7 | 2 | SRRR_ObjMotionDirection_2 | SRRR_ObjMotionDirection_2 | - | U | - | 1 | 0 | - | - | 0 | 3 |  | - | 0x0: Unknown 0x1: Oncoming 0x2: Preceding 0x3: Crossing |  | SRRR | FrCamera |  | Motorola |  | Application_Normal
✔ | ✔ | 0x476 | SRRR_SGU2 | 50 | 64 | 6 | 3 | 4 | SRRR_ObjDistX_2 | SRRR_ObjDistX_2 | upper | U | m | 0.0625 | -128 | 0x0 | 0xfff | -128 | 127.9375 | 0X0 | - | - |  | SRRR | FrCamera |  | Motorola |  | Application_Normal
✔ | ✔ | 0x476 | SRRR_SGU2 | 50 | 64 | 7 | 7 | 8 |  |  | lower | U | - | [10 empty] | SRRR | FrCamera |  | Motorola |  | Application_Normal
✔ | ✔ | 0x476 | SRRR_SGU2 | 50 | 64 | 8 | 7 | 8 | SRRR_ObjDistY_2 | SRRR_ObjDistY_2 | upper | U | m | 0.0625 | -128 | 0x0 | 0xfff | -128 | 127.9375 | 0X0 | - | - |  | SRRR | FrCamera |  | Motorola |  | Application_Normal
✔ | ✔ | 0x476 | SRRR_SGU2 | 50 | 64 | 9 | 7 | 4 |  |  | lower | U | - | [10 empty] | SRRR | FrCamera |  | Motorola |  | Application_Normal
✔ | ✔ | 0x476 | SRRR_SGU2 | 50 | 64 | 10 | 7 | 8 | SRRR_ObjRelVelX_2 | SRRR_ObjRelVelX_2 | upper | U | m_s | 0.01 | -163.8 | 0x0 | 0x7fff | -163.8 | 163.87 | 0X0 | - | - |  | SRRR | FrCamera |  | Motorola |  | Application_Normal
✔ | ✔ | 0x476 | SRRR_SGU2 | 50 | 64 | 11 | 7 | 7 |  |  | lower | U | - | [10 empty] | SRRR | FrCamera |  | Motorola |  | Application_Normal
✔ | ✔ | 0x476 | SRRR_SGU2 | 50 | 64 | 12 | 7 | 8 | SRRR_ObjRelVelY_2 | SRRR_ObjRelVelY_2 | upper | U | m_s | 0.01 | -163.8 | 0x0 | 0x7fff | -163.8 | 163.87 | 0X0 | - | - |  | SRRR | FrCamera |  | Motorola |  | Application_Normal
✔ | ✔ | 0x476 | SRRR_SGU2 | 50 | 64 | 13 | 7 | 7 |  |  | lower | U | - | [10 empty] | SRRR | FrCamera |  | Motorola |  | Application_Normal
✔ | ✔ | 0x476 | SRRR_SGU2 | 50 | 64 | 14 | 7 | 8 | SRRR_ObjAccelX_2 | SRRR_ObjAccelX_2 | upper | U | m_s2 | 0.02 | -40.95 | 0x0 | 0xfff | -40.95 | 40.95 | 0X0 | - | - |  | SRRR | FrCamera |  | Motorola |  | Application_Normal
✔ | ✔ | 0x476 | SRRR_SGU2 | 50 | 64 | 15 | 7 | 4 |  |  | lower | U | - | [10 empty] | SRRR | FrCamera |  | Motorola |  | Application_Normal
✔ | ✔ | 0x476 | SRRR_SGU2 | 50 | 64 | 16 | 7 | 8 | SRRR_ObjAccelY_2 | SRRR_ObjAccelY_2 | upper | U | m_s2 | 0.02 | -40.95 | 0x0 | 0xfff | -40.95 | 40.95 | 0X0 | - | - |  | SRRR | FrCamera |  | Motorola |  | Application_Normal
✔ | ✔ | 0x476 | SRRR_SGU2 | 50 | 64 | 17 | 7 | 4 |  |  | lower | U | - | [10 empty] | SRRR | FrCamera |  | Motorola |  | Application_Normal
✔ | ✔ | 0x476 | SRRR_SGU2 | 50 | 64 | 18 | 7 | 8 | SRRR_ObjDistXStd_2 | SRRR_ObjDistXStd_2 | - | U | m | 0.1 | 0 | 0x0 | 0xff | 0 | 25.5 |  | - | - |  | SRRR | FrCamera |  | Motorola |  | Application_Normal
✔ | ✔ | 0x476 | SRRR_SGU2 | 50 | 64 | 19 | 7 | 8 | SRRR_ObjDistYStd_2 | SRRR_ObjDistYStd_2 | - | U | m | 0.1 | 0 | 0x0 | 0xff | 0 | 25.5 |  | - | - |  | SRRR | FrCamera |  | Motorola |  | Application_Normal
✔ | ✔ | 0x476 | SRRR_SGU2 | 50 | 64 | 20 | 7 | 8 | SRRR_ObjRelVelXStd_2 | SRRR_ObjRelVelXStd_2 | - | U | m_s | 0.0625 | 0 | 0x0 | 0xff | 0 | 15.9375 |  | - | - |  | SRRR | FrCamera |  | Motorola |  | Application_Normal
✔ | ✔ | 0x476 | SRRR_SGU2 | 50 | 64 | 21 | 7 | 8 | SRRR_ObjRelVelYStd_2 | SRRR_ObjRelVelYStd_2 | - | U | m_s | 0.0625 | 0 | 0x0 | 0xff | 0 | 15.9375 |  | - | - |  | SRRR | FrCamera |  | Motorola |  | Application_Normal
✔ | ✔ | 0x476 | SRRR_SGU2 | 50 | 64 | 22 | 7 | 8 | SRRR_ObjRAccelXStd_2 | SRRR_ObjRAccelXStd_2 | - | U | m_s2 | 0.0625 | 0 | 0x0 | 0xff | 0 | 15.9375 |  | - | - |  | SRRR | FrCamera |  | Motorola |  | Application_Normal
✔ | ✔ | 0x476 | SRRR_SGU2 | 50 | 64 | 23 | 7 | 8 | SRRR_ObjRAccelYStd_2 | SRRR_ObjRAccelYStd_2 | - | U | m_s2 | 0.0625 | 0 | 0x0 | 0xff | 0 | 15.9375 |  | - | - |  | SRRR | FrCamera |  | Motorola |  | Application_Normal
✔ | ✔ | 0x476 | SRRR_SGU2 | 50 | 64 | 24 | 7 | 8 | SRRR_ObjWidth_2 | SRRR_ObjWidth_2 | upper | U | m | 0.01 | 0 | 0x0 | 0x3ff | 0 | 10.23 |  | - | - |  | SRRR | FrCamera |  | Motorola |  | Application_Normal
✔ | ✔ | 0x476 | SRRR_SGU2 | 50 | 64 | 25 | 7 | 2 |  |  | lower | U | - | [10 empty] | SRRR | FrCamera |  | Motorola |  | Application_Normal
✔ | ✔ | 0x476 | SRRR_SGU2 | 50 | 64 | 25 | 3 | 4 | SRRR_ObjLength_2 | SRRR_ObjLength_2 | upper | U | m | 0.01 | 0 | 0x0 | 0xfff | 0 | 40.95 |  | - | - |  | SRRR | FrCamera |  | Motorola |  | Application_Normal
✔ | ✔ | 0x476 | SRRR_SGU2 | 50 | 64 | 26 | 7 | 8 |  |  | lower | U | - | [10 empty] | SRRR | FrCamera |  | Motorola |  | Application_Normal
✔ | ✔ | 0x476 | SRRR_SGU2 | 50 | 64 | 27 | 7 | 8 | SRRR_ObjAge_2 | SRRR_ObjAge_2 | - | U | - | 1 | 0 | 0x0 | 0xff | 0 | 255 |  | - | - |  | SRRR | FrCamera |  | Motorola |  | Application_Normal
✔ | ✔ | 0x476 | SRRR_SGU2 | 50 | 64 | 28 | 7 | 8 | SRRR_ObjRCS_2 | SRRR_ObjRCS_2 | upper | U | dBsm | 0.125 | -50 | 0x0 | 0x3ff | -50 | 77.875 | 0X0 | - | - |  | SRRR | FrCamera |  | Motorola |  | Application_Normal
✔ | ✔ | 0x476 | SRRR_SGU2 | 50 | 64 | 29 | 7 | 2 |  |  | lower | U | - | [10 empty] | SRRR | FrCamera |  | Motorola |  | Application_Normal
✔ | ✔ | 0x476 | SRRR_SGU2 | 50 | 64 | 29 | 3 | 4 | SRRR_ObjAnchorPoint_2 | SRRR_ObjAnchorPoint_2 | - | U | - | 1 | 0 | - | - | 0 | 15 | 0X2 | - | 0x0: unknown 0x1: Front Left 0x2:Front Mid 0x3:Front Right 0x4:Left Mid 0x5:Right Mid 0x6:Rear Left 0x7:Rear mid 0x8:Rear Right |  | SRRR | FrCamera |  | Motorola |  | Application_Normal
✔ | ✔ | 0x476 | SRRR_SGU2 | 50 | 64 | 30 | 7 | 8 | SRRR_ObjHeadingAngle_2 | SRRR_ObjHeadingAngle_2 | upper | U | rad | 0.002 | -3.14 | 0x0 | 0xC44 | -3.14 | 3.14 | 0X622 | - | - |  | SRRR | FrCamera |  | Motorola |  | Application_Normal
✔ | ✔ | 0x476 | SRRR_SGU2 | 50 | 64 | 31 | 7 | 4 |  |  | lower | U | - | [10 empty] | SRRR | FrCamera |  | Motorola |  | Application_Normal
✔ | ✔ | 0x476 | SRRR_SGU2 | 50 | 64 | 31 | 3 | 4 | SRRR_SGU2_RollingCounter | SRRR_SGU2_RollingCounter | - | U | - | 1 | 0 | 0h | 0xf | 0 | 15 |  | - | - |  | SRRR | FrCamera |  | Motorola |  | Application_Normal
✔ | ✔ | 0x476 | SRRR_SGU2 | 50 | 64 | 32 | 7 | 8 | SRRR_ObjDistZ_2 | SRRR_ObjDistZ_2 | - | U | m | 0.1 | -5 | 0x0 | 0xff | -5 | 20.5 |  |  |  |  | SRRR | FrCamera |  | Motorola |  | Application_Normal
✔ | ✔ | 0x476 | SRRR_SGU2 | 50 | 64 | 33 | 7 | 8 | SRRR_ObjAbsVelX_2 | SRRR_ObjAbsVelX_2 | upper | U | m_s | 0.01 | -163.8 | 0x0 | 0x7fff | -163.8 | 163.87 | 0x0 | - | - |  | SRRR | FrCamera |  | Motorola |  | Application_Normal
✔ | ✔ | 0x476 | SRRR_SGU2 | 50 | 64 | 34 | 7 | 7 |  |  | lower | U | - | [10 empty] | SRRR | FrCamera |  | Motorola |  | Application_Normal
✔ | ✔ | 0x476 | SRRR_SGU2 | 50 | 64 | 35 | 7 | 8 | SRRR_ObjAbsVelY_2 | SRRR_ObjAbsVelY_2 | upper | U | m_s | 0.01 | -163.8 | 0x0 | 0x7fff | -163.8 | 163.87 | 0x0 | - | - |  | SRRR | FrCamera |  | Motorola |  | Application_Normal
✔ | ✔ | 0x476 | SRRR_SGU2 | 50 | 64 | 36 | 7 | 7 |  |  | lower | U | - | [10 empty] | SRRR | FrCamera |  | Motorola |  | Application_Normal
✔ | ✔ | 0x476 | SRRR_SGU2 | 50 | 64 | 37 | 7 | 8 | SRRR_ObjAbsAccelX_2 | SRRR_ObjAbsAccelX_2 | upper | U | m_s2 | 0.02 | -40.95 | 0x0 | 0xfff | -40.95 | 40.95 | 0x0 | - | - |  | SRRR | FrCamera |  | Motorola |  | Application_Normal
✔ | ✔ | 0x476 | SRRR_SGU2 | 50 | 64 | 38 | 7 | 4 |  |  | lower | U | - | [10 empty] | SRRR | FrCamera |  | Motorola |  | Application_Normal
✔ | ✔ | 0x476 | SRRR_SGU2 | 50 | 64 | 39 | 7 | 8 | SRRR_ObjAbsAccelY_2 | SRRR_ObjAbsAccelY_2 | upper | U | m_s2 | 0.02 | -40.95 | 0x0 | 0xfff | -40.95 | 40.95 | 0x0 | - | - |  | SRRR | FrCamera |  | Motorola |  | Application_Normal
✔ | ✔ | 0x476 | SRRR_SGU2 | 50 | 64 | 40 | 7 | 4 |  |  | lower | U | - | [10 empty] | SRRR | FrCamera |  | Motorola |  | Application_Normal
✔ | ✔ | 0x476 | SRRR_SGU2 | 50 | 64 | 41 | 7 | 8 | SRRR_ObjAbsVelXStd_2 | SRRR_ObjAbsVelXStd_2 | - | U | m_s | 0.0625 | 0 | 0x0 | 0xff | 0 | 15.9375 |  | - | - |  | SRRR | FrCamera |  | Motorola |  | Application_Normal
✔ | ✔ | 0x476 | SRRR_SGU2 | 50 | 64 | 42 | 7 | 8 | SRRR_ObjAbsVelYStd_2 | SRRR_ObjAbsVelYStd_2 | - | U | m_s | 0.0625 | 0 | 0x0 | 0xff | 0 | 15.9375 |  | - | - |  | SRRR | FrCamera |  | Motorola |  | Application_Normal
✔ | ✔ | 0x476 | SRRR_SGU2 | 50 | 64 | 43 | 7 | 8 | SRRR_ObjAbsAccelXStd_2 | SRRR_ObjAbsAccelXStd_2 | - | U | m_s2 | 0.0625 | 0 | 0x0 | 0xff | 0 | 15.9375 |  | - | - |  | SRRR | FrCamera |  | Motorola |  | Application_Normal
✔ | ✔ | 0x476 | SRRR_SGU2 | 50 | 64 | 44 | 7 | 8 | SRRR_ObjAbsAccelYStd_2 | SRRR_ObjAbsAccelYStd_2 | - | U | m_s2 | 0.0625 | 0 | 0x0 | 0xff | 0 | 15.9375 |  | - | - |  | SRRR | FrCamera |  | Motorola |  | Application_Normal
✔ | ✔ | 0x476 | SRRR_SGU2 | 50 | 64 | 45 | 7 | 7 | SRRR_ObjTypeProb_2 | SRRR_ObjTypeProb_2 | - | U | - | 1 | 0 | 0x0 | 0x64 | 0 | 100 |  | - | - |  | SRRR | FrCamera |  | Motorola |  | Application_Normal
✔ | ✔ | 0x476 | SRRR_SGU2 | 50 | 64 | 45 | 0 | 1 | SRRR_ObjUpdateFlag_2 | SRRR_ObjUpdateFlag_2 | - | U | - | 1 | 0 | - | - | 0 | 1 | 0x0 | - | 0x0:New object in cycle 0x1:Object existed in previous cycle |  | SRRR | FrCamera |  | Motorola |  | Application_Normal
✔ | ✔ | 0x476 | SRRR_SGU2 | 50 | 64 | 46 | 7 | 8 | SRRR_ObjSNR_2 | SRRR_ObjSNR_2 | upper | U | dB | 0.1 | 0 | 0x0 | 0x3ff | 0 | 102.3 | 0x0 | - | - |  | SRRR | FrCamera |  | Motorola |  | Application_Normal
✔ | ✔ | 0x476 | SRRR_SGU2 | 50 | 64 | 47 | 7 | 2 |  |  | lower | U | - | [10 empty] | SRRR | FrCamera |  | Motorola |  | Application_Normal
✔ | ✔ | 0x476 | SRRR_SGU2 | 50 | 64 | 47 | 5 | 1 | SRRR_ObjInFreeSpaceFlag_2 | SRRR_ObjInFreeSpaceFlag_2 | - | U | - | 1 | 0 | - | - | 0 | 1 | 0x0 | - | 0x0:No 0x1:Yes |  | SRRR | FrCamera |  | Motorola |  | Application_Normal
✔ | ✔ | 0x476 | SRRR_SGU2 | 50 | 64 | 48 | 7 | 8 | SRRR_ObjCneterToAnchorX_2 | SRRR_ObjCneterToAnchorX_2 | - | U | m | 0.1 | -12.7 | 0x0 | 0xff | -12.7 | 12.8 |  | - | - |  | SRRR | FrCamera |  | Motorola |  | Application_Normal
✔ | ✔ | 0x476 | SRRR_SGU2 | 50 | 64 | 49 | 7 | 8 | SRRR_ObjCneterToAnchorY_2 | SRRR_ObjCneterToAnchorY_2 | - | U | m | 0.1 | -12.7 | 0x0 | 0xff | -12.7 | 12.8 |  | - | - |  | SRRR | FrCamera |  | Motorola |  | Application_Normal
✔ | ✔ | 0x477 | SRRR_SGU3 | 50 | 64 | 0 | 7 | 8 | SRRR_SGU3_Checksum | SRRR_SGU3_Checksum | - | U | - | 1 | 0 | 0x0 | 0xff | 0 | 255 |  | - | - |  | SRRR | FrCamera |  | Motorola |  | Application_Normal
✔ | ✔ | 0x477 | SRRR_SGU3 | 50 | 64 | 1 | 7 | 4 | SRRR_SGU3_BlockCounter | SRRR_SGU3_BlockCounter | - | U | - | 1 | 0 | 0x0 | 0xf | 0 | 15 |  | - | - |  | SRRR | FrCamera |  | Motorola |  | Application_Normal
✔ | ✔ | 0x477 | SRRR_SGU3 | 50 | 64 | 2 | 7 | 8 | SRRR_ObjID_3 | SRRR_ObjID_3 | - | U | - | 1 | 0 | 0x0 | 0xff | 0 | 255 |  | - | - |  | SRRR | FrCamera |  | Motorola |  | Application_Normal
✔ | ✔ | 0x477 | SRRR_SGU3 | 50 | 64 | 3 | 7 | 7 | SRRR_ObjExistProb_3 | SRRR_ObjExistProb_3 | - | U | pct | 1 | 0 | 0x0 | 0x64 | 0 | 100 |  | - | - |  | SRRR | FrCamera |  | Motorola |  | Application_Normal
✔ | ✔ | 0x477 | SRRR_SGU3 | 50 | 64 | 4 | 7 | 7 | SRRR_ObjObstacleProb_3 | SRRR_ObjObstacleProb_3 | - | U | pct | 1 | 0 | 0x0 | 0x64 | 0 | 100 |  | - | - |  | SRRR | FrCamera |  | Motorola |  | Application_Normal
✔ | ✔ | 0x477 | SRRR_SGU3 | 50 | 64 | 5 | 7 | 3 | SRRR_ObjType_3 | SRRR_ObjType_3 | - | U | - | 1 | 0 | - | - | 0 | 7 |  | - | 0x0: unknown 0x1: pedestrian 0x2: bicycle(two wheeler) 0x3: motorbike 0x4: vehicle 0x5: van 0x6: truck 0x7: init |  | SRRR | FrCamera |  | Motorola |  | Application_Normal
✔ | ✔ | 0x477 | SRRR_SGU3 | 50 | 64 | 5 | 4 | 2 | SRRR_ObjTrackSts_3 | SRRR_ObjTrackSts_3 | - | U | - | 1 | 0 | - | - | 0 | 3 |  | - | 0x0: Init 0x1: Measured 0x2: Predicted 0x3: Reserved |  | SRRR | FrCamera |  | Motorola |  | Application_Normal
✔ | ✔ | 0x477 | SRRR_SGU3 | 50 | 64 | 5 | 2 | 2 | SRRR_ObjMotionSts_3 | SRRR_ObjMotionSts_3 | - | U | - | 1 | 0 | - | - | 0 | 3 |  | - | 0x0: Unknown 0x1: Moving 0x2: Stopped 0x3: Standstill |  | SRRR | FrCamera |  | Motorola |  | Application_Normal
✔ | ✔ | 0x477 | SRRR_SGU3 | 50 | 64 | 6 | 7 | 2 | SRRR_ObjMotionDirection_3 | SRRR_ObjMotionDirection_3 | - | U | - | 1 | 0 | - | - | 0 | 3 |  | - | 0x0: Unknown 0x1: Oncoming 0x2: Preceding 0x3: Crossing |  | SRRR | FrCamera |  | Motorola |  | Application_Normal
✔ | ✔ | 0x477 | SRRR_SGU3 | 50 | 64 | 6 | 3 | 4 | SRRR_ObjDistX_3 | SRRR_ObjDistX_3 | upper | U | m | 0.0625 | -128 | 0x0 | 0xfff | -128 | 127.9375 | 0X0 | - | - |  | SRRR | FrCamera |  | Motorola |  | Application_Normal
✔ | ✔ | 0x477 | SRRR_SGU3 | 50 | 64 | 7 | 7 | 8 |  |  | lower | U | - | [10 empty] | SRRR | FrCamera |  | Motorola |  | Application_Normal
✔ | ✔ | 0x477 | SRRR_SGU3 | 50 | 64 | 8 | 7 | 8 | SRRR_ObjDistY_3 | SRRR_ObjDistY_3 | upper | U | m | 0.0625 | -128 | 0x0 | 0xfff | -128 | 127.9375 | 0X0 | - | - |  | SRRR | FrCamera |  | Motorola |  | Application_Normal
✔ | ✔ | 0x477 | SRRR_SGU3 | 50 | 64 | 9 | 7 | 4 |  |  | lower | U | - | [10 empty] | SRRR | FrCamera |  | Motorola |  | Application_Normal
✔ | ✔ | 0x477 | SRRR_SGU3 | 50 | 64 | 10 | 7 | 8 | SRRR_ObjRelVelX_3 | SRRR_ObjRelVelX_3 | upper | U | m_s | 0.01 | -163.8 | 0x0 | 0x7fff | -163.8 | 163.87 | 0X0 | - | - |  | SRRR | FrCamera |  | Motorola |  | Application_Normal
✔ | ✔ | 0x477 | SRRR_SGU3 | 50 | 64 | 11 | 7 | 7 |  |  | lower | U | - | [10 empty] | SRRR | FrCamera |  | Motorola |  | Application_Normal
✔ | ✔ | 0x477 | SRRR_SGU3 | 50 | 64 | 12 | 7 | 8 | SRRR_ObjRelVelY_3 | SRRR_ObjRelVelY_3 | upper | U | m_s | 0.01 | -163.8 | 0x0 | 0x7fff | -163.8 | 163.87 | 0X0 | - | - |  | SRRR | FrCamera |  | Motorola |  | Application_Normal
✔ | ✔ | 0x477 | SRRR_SGU3 | 50 | 64 | 13 | 7 | 7 |  |  | lower | U | - | [10 empty] | SRRR | FrCamera |  | Motorola |  | Application_Normal
✔ | ✔ | 0x477 | SRRR_SGU3 | 50 | 64 | 14 | 7 | 8 | SRRR_ObjAccelX_3 | SRRR_ObjAccelX_3 | upper | U | m_s2 | 0.02 | -40.95 | 0x0 | 0xfff | -40.95 | 40.95 | 0X0 | - | - |  | SRRR | FrCamera |  | Motorola |  | Application_Normal
✔ | ✔ | 0x477 | SRRR_SGU3 | 50 | 64 | 15 | 7 | 4 |  |  | lower | U | - | [10 empty] | SRRR | FrCamera |  | Motorola |  | Application_Normal
✔ | ✔ | 0x477 | SRRR_SGU3 | 50 | 64 | 16 | 7 | 8 | SRRR_ObjAccelY_3 | SRRR_ObjAccelY_3 | upper | U | m_s2 | 0.02 | -40.95 | 0x0 | 0xfff | -40.95 | 40.95 | 0X0 | - | - |  | SRRR | FrCamera |  | Motorola |  | Application_Normal
✔ | ✔ | 0x477 | SRRR_SGU3 | 50 | 64 | 17 | 7 | 4 |  |  | lower | U | - | [10 empty] | SRRR | FrCamera |  | Motorola |  | Application_Normal
✔ | ✔ | 0x477 | SRRR_SGU3 | 50 | 64 | 18 | 7 | 8 | SRRR_ObjDistXStd_3 | SRRR_ObjDistXStd_3 | - | U | m | 0.1 | 0 | 0x0 | 0xff | 0 | 25.5 |  | - | - |  | SRRR | FrCamera |  | Motorola |  | Application_Normal
✔ | ✔ | 0x477 | SRRR_SGU3 | 50 | 64 | 19 | 7 | 8 | SRRR_ObjDistYStd_3 | SRRR_ObjDistYStd_3 | - | U | m | 0.1 | 0 | 0x0 | 0xff | 0 | 25.5 |  | - | - |  | SRRR | FrCamera |  | Motorola |  | Application_Normal
✔ | ✔ | 0x477 | SRRR_SGU3 | 50 | 64 | 20 | 7 | 8 | SRRR_ObjRelVelXStd_3 | SRRR_ObjRelVelXStd_3 | - | U | m_s | 0.0625 | 0 | 0x0 | 0xff | 0 | 15.9375 |  | - | - |  | SRRR | FrCamera |  | Motorola |  | Application_Normal
✔ | ✔ | 0x477 | SRRR_SGU3 | 50 | 64 | 21 | 7 | 8 | SRRR_ObjRelVelYStd_3 | SRRR_ObjRelVelYStd_3 | - | U | m_s | 0.0625 | 0 | 0x0 | 0xff | 0 | 15.9375 |  | - | - |  | SRRR | FrCamera |  | Motorola |  | Application_Normal
✔ | ✔ | 0x477 | SRRR_SGU3 | 50 | 64 | 22 | 7 | 8 | SRRR_ObjRAccelXStd_3 | SRRR_ObjRAccelXStd_3 | - | U | m_s2 | 0.0625 | 0 | 0x0 | 0xff | 0 | 15.9375 |  | - | - |  | SRRR | FrCamera |  | Motorola |  | Application_Normal
✔ | ✔ | 0x477 | SRRR_SGU3 | 50 | 64 | 23 | 7 | 8 | SRRR_ObjRAccelYStd_3 | SRRR_ObjRAccelYStd_3 | - | U | m_s2 | 0.0625 | 0 | 0x0 | 0xff | 0 | 15.9375 |  | - | - |  | SRRR | FrCamera |  | Motorola |  | Application_Normal
✔ | ✔ | 0x477 | SRRR_SGU3 | 50 | 64 | 24 | 7 | 8 | SRRR_ObjWidth_3 | SRRR_ObjWidth_3 | upper | U | m | 0.01 | 0 | 0x0 | 0x3ff | 0 | 10.23 |  | - | - |  | SRRR | FrCamera |  | Motorola |  | Application_Normal
✔ | ✔ | 0x477 | SRRR_SGU3 | 50 | 64 | 25 | 7 | 2 |  |  | lower | U | - | [10 empty] | SRRR | FrCamera |  | Motorola |  | Application_Normal
✔ | ✔ | 0x477 | SRRR_SGU3 | 50 | 64 | 25 | 3 | 4 | SRRR_ObjLength_3 | SRRR_ObjLength_3 | upper | U | m | 0.01 | 0 | 0x0 | 0xfff | 0 | 40.95 |  | - | - |  | SRRR | FrCamera |  | Motorola |  | Application_Normal
✔ | ✔ | 0x477 | SRRR_SGU3 | 50 | 64 | 26 | 7 | 8 |  |  | lower | U | - | [10 empty] | SRRR | FrCamera |  | Motorola |  | Application_Normal
✔ | ✔ | 0x477 | SRRR_SGU3 | 50 | 64 | 27 | 7 | 8 | SRRR_ObjAge_3 | SRRR_ObjAge_3 | - | U | - | 1 | 0 | 0x0 | 0xff | 0 | 255 |  | - | - |  | SRRR | FrCamera |  | Motorola |  | Application_Normal
✔ | ✔ | 0x477 | SRRR_SGU3 | 50 | 64 | 28 | 7 | 8 | SRRR_ObjRCS_3 | SRRR_ObjRCS_3 | upper | U | dBsm | 0.125 | -50 | 0x0 | 0x3ff | -50 | 77.875 | 0X0 | - | - |  | SRRR | FrCamera |  | Motorola |  | Application_Normal
✔ | ✔ | 0x477 | SRRR_SGU3 | 50 | 64 | 29 | 7 | 2 |  |  | lower | U | - | [10 empty] | SRRR | FrCamera |  | Motorola |  | Application_Normal
✔ | ✔ | 0x477 | SRRR_SGU3 | 50 | 64 | 29 | 3 | 4 | SRRR_ObjAnchorPoint_3 | SRRR_ObjAnchorPoint_3 | - | U | - | 1 | 0 | - | - | 0 | 15 | 0X2 | - | 0x0: unknown 0x1: Front Left 0x2:Front Mid 0x3:Front Right 0x4:Left Mid 0x5:Right Mid 0x6:Rear Left 0x7:Rear mid 0x8:Rear Right |  | SRRR | FrCamera |  | Motorola |  | Application_Normal
✔ | ✔ | 0x477 | SRRR_SGU3 | 50 | 64 | 30 | 7 | 8 | SRRR_ObjHeadingAngle_3 | SRRR_ObjHeadingAngle_3 | upper | U | rad | 0.002 | -3.14 | 0x0 | 0xC44 | -3.14 | 3.14 | 0X622 | - | - |  | SRRR | FrCamera |  | Motorola |  | Application_Normal
✔ | ✔ | 0x477 | SRRR_SGU3 | 50 | 64 | 31 | 7 | 4 |  |  | lower | U | - | [10 empty] | SRRR | FrCamera |  | Motorola |  | Application_Normal
✔ | ✔ | 0x477 | SRRR_SGU3 | 50 | 64 | 31 | 3 | 4 | SRRR_SGU3_RollingCounter | SRRR_SGU3_RollingCounter | - | U | - | 1 | 0 | 0h | 0xf | 0 | 15 |  | - | - |  | SRRR | FrCamera |  | Motorola |  | Application_Normal
✔ | ✔ | 0x477 | SRRR_SGU3 | 50 | 64 | 32 | 7 | 8 | SRRR_ObjDistZ_3 | SRRR_ObjDistZ_3 | - | U | m | 0.1 | -5 | 0x0 | 0xff | -5 | 20.5 |  |  |  |  | SRRR | FrCamera |  | Motorola |  | Application_Normal
✔ | ✔ | 0x477 | SRRR_SGU3 | 50 | 64 | 33 | 7 | 8 | SRRR_ObjAbsVelX_3 | SRRR_ObjAbsVelX_3 | upper | U | m_s | 0.01 | -163.8 | 0x0 | 0x7fff | -163.8 | 163.87 | 0x0 | - | - |  | SRRR | FrCamera |  | Motorola |  | Application_Normal
✔ | ✔ | 0x477 | SRRR_SGU3 | 50 | 64 | 34 | 7 | 7 |  |  | lower | U | - | [10 empty] | SRRR | FrCamera |  | Motorola |  | Application_Normal
✔ | ✔ | 0x477 | SRRR_SGU3 | 50 | 64 | 35 | 7 | 8 | SRRR_ObjAbsVelY_3 | SRRR_ObjAbsVelY_3 | upper | U | m_s | 0.01 | -163.8 | 0x0 | 0x7fff | -163.8 | 163.87 | 0x0 | - | - |  | SRRR | FrCamera |  | Motorola |  | Application_Normal
✔ | ✔ | 0x477 | SRRR_SGU3 | 50 | 64 | 36 | 7 | 7 |  |  | lower | U | - | [10 empty] | SRRR | FrCamera |  | Motorola |  | Application_Normal
✔ | ✔ | 0x477 | SRRR_SGU3 | 50 | 64 | 37 | 7 | 8 | SRRR_ObjAbsAccelX_3 | SRRR_ObjAbsAccelX_3 | upper | U | m_s2 | 0.02 | -40.95 | 0x0 | 0xfff | -40.95 | 40.95 | 0x0 | - | - |  | SRRR | FrCamera |  | Motorola |  | Application_Normal
✔ | ✔ | 0x477 | SRRR_SGU3 | 50 | 64 | 38 | 7 | 4 |  |  | lower | U | - | [10 empty] | SRRR | FrCamera |  | Motorola |  | Application_Normal
✔ | ✔ | 0x477 | SRRR_SGU3 | 50 | 64 | 39 | 7 | 8 | SRRR_ObjAbsAccelY_3 | SRRR_ObjAbsAccelY_3 | upper | U | m_s2 | 0.02 | -40.95 | 0x0 | 0xfff | -40.95 | 40.95 | 0x0 | - | - |  | SRRR | FrCamera |  | Motorola |  | Application_Normal
✔ | ✔ | 0x477 | SRRR_SGU3 | 50 | 64 | 40 | 7 | 4 |  |  | lower | U | - | [10 empty] | SRRR | FrCamera |  | Motorola |  | Application_Normal
✔ | ✔ | 0x477 | SRRR_SGU3 | 50 | 64 | 41 | 7 | 8 | SRRR_ObjAbsVelXStd_3 | SRRR_ObjAbsVelXStd_3 | - | U | m_s | 0.0625 | 0 | 0x0 | 0xff | 0 | 15.9375 |  | - | - |  | SRRR | FrCamera |  | Motorola |  | Application_Normal
✔ | ✔ | 0x477 | SRRR_SGU3 | 50 | 64 | 42 | 7 | 8 | SRRR_ObjAbsVelYStd_3 | SRRR_ObjAbsVelYStd_3 | - | U | m_s | 0.0625 | 0 | 0x0 | 0xff | 0 | 15.9375 |  | - | - |  | SRRR | FrCamera |  | Motorola |  | Application_Normal
✔ | ✔ | 0x477 | SRRR_SGU3 | 50 | 64 | 43 | 7 | 8 | SRRR_ObjAbsAccelXStd_3 | SRRR_ObjAbsAccelXStd_3 | - | U | m_s2 | 0.0625 | 0 | 0x0 | 0xff | 0 | 15.9375 |  | - | - |  | SRRR | FrCamera |  | Motorola |  | Application_Normal
✔ | ✔ | 0x477 | SRRR_SGU3 | 50 | 64 | 44 | 7 | 8 | SRRR_ObjAbsAccelYStd_3 | SRRR_ObjAbsAccelYStd_3 | - | U | m_s2 | 0.0625 | 0 | 0x0 | 0xff | 0 | 15.9375 |  | - | - |  | SRRR | FrCamera |  | Motorola |  | Application_Normal
✔ | ✔ | 0x477 | SRRR_SGU3 | 50 | 64 | 45 | 7 | 7 | SRRR_ObjTypeProb_3 | SRRR_ObjTypeProb_3 | - | U | - | 1 | 0 | 0x0 | 0x64 | 0 | 100 |  | - | - |  | SRRR | FrCamera |  | Motorola |  | Application_Normal
✔ | ✔ | 0x477 | SRRR_SGU3 | 50 | 64 | 45 | 0 | 1 | SRRR_ObjUpdateFlag_3 | SRRR_ObjUpdateFlag_3 | - | U | - | 1 | 0 | - | - | 0 | 1 | 0x0 | - | 0x0:New object in cycle 0x1:Object existed in previous cycle |  | SRRR | FrCamera |  | Motorola |  | Application_Normal
✔ | ✔ | 0x477 | SRRR_SGU3 | 50 | 64 | 46 | 7 | 8 | SRRR_ObjSNR_3 | SRRR_ObjSNR_3 | upper | U | dB | 0.1 | 0 | 0x0 | 0x3ff | 0 | 102.3 | 0x0 | - | - |  | SRRR | FrCamera |  | Motorola |  | Application_Normal
✔ | ✔ | 0x477 | SRRR_SGU3 | 50 | 64 | 47 | 7 | 2 |  |  | lower | U | - | [10 empty] | SRRR | FrCamera |  | Motorola |  | Application_Normal
✔ | ✔ | 0x477 | SRRR_SGU3 | 50 | 64 | 47 | 5 | 1 | SRRR_ObjInFreeSpaceFlag_3 | SRRR_ObjInFreeSpaceFlag_3 | - | U | - | 1 | 0 | - | - | 0 | 1 | 0x0 | - | 0x0:No 0x1:Yes |  | SRRR | FrCamera |  | Motorola |  | Application_Normal
✔ | ✔ | 0x477 | SRRR_SGU3 | 50 | 64 | 48 | 7 | 8 | SRRR_ObjCneterToAnchorX_3 | SRRR_ObjCneterToAnchorX_3 | - | U | m | 0.1 | -12.7 | 0x0 | 0xff | -12.7 | 12.8 |  | - | - |  | SRRR | FrCamera |  | Motorola |  | Application_Normal
✔ | ✔ | 0x477 | SRRR_SGU3 | 50 | 64 | 49 | 7 | 8 | SRRR_ObjCneterToAnchorY_3 | SRRR_ObjCneterToAnchorY_3 | - | U | m | 0.1 | -12.7 | 0x0 | 0xff | -12.7 | 12.8 |  | - | - |  | SRRR | FrCamera |  | Motorola |  | Application_Normal
✔ | ✔ | 0x478 | SRRR_SGU4 | 50 | 64 | 0 | 7 | 8 | SRRR_SGU4_Checksum | SRRR_SGU4_Checksum | - | U | - | 1 | 0 | 0x0 | 0xff | 0 | 255 |  | - | - |  | SRRR | FrCamera |  | Motorola |  | Application_Normal
✔ | ✔ | 0x478 | SRRR_SGU4 | 50 | 64 | 1 | 7 | 4 | SRRR_SGU4_BlockCounter | SRRR_SGU4_BlockCounter | - | U | - | 1 | 0 | 0x0 | 0xf | 0 | 15 |  | - | - |  | SRRR | FrCamera |  | Motorola |  | Application_Normal
✔ | ✔ | 0x478 | SRRR_SGU4 | 50 | 64 | 2 | 7 | 8 | SRRR_ObjID_4 | SRRR_ObjID_4 | - | U | - | 1 | 0 | 0x0 | 0xff | 0 | 255 |  | - | - |  | SRRR | FrCamera |  | Motorola |  | Application_Normal
✔ | ✔ | 0x478 | SRRR_SGU4 | 50 | 64 | 3 | 7 | 7 | SRRR_ObjExistProb_4 | SRRR_ObjExistProb_4 | - | U | pct | 1 | 0 | 0x0 | 0x64 | 0 | 100 |  | - | - |  | SRRR | FrCamera |  | Motorola |  | Application_Normal
✔ | ✔ | 0x478 | SRRR_SGU4 | 50 | 64 | 4 | 7 | 7 | SRRR_ObjObstacleProb_4 | SRRR_ObjObstacleProb_4 | - | U | pct | 1 | 0 | 0x0 | 0x64 | 0 | 100 |  | - | - |  | SRRR | FrCamera |  | Motorola |  | Application_Normal
✔ | ✔ | 0x478 | SRRR_SGU4 | 50 | 64 | 5 | 7 | 3 | SRRR_ObjType_4 | SRRR_ObjType_4 | - | U | - | 1 | 0 | - | - | 0 | 7 |  | - | 0x0: unknown 0x1: pedestrian 0x2: bicycle(two wheeler) 0x3: motorbike 0x4: vehicle 0x5: van 0x6: truck 0x7: init |  | SRRR | FrCamera |  | Motorola |  | Application_Normal
✔ | ✔ | 0x478 | SRRR_SGU4 | 50 | 64 | 5 | 4 | 2 | SRRR_ObjTrackSts_4 | SRRR_ObjTrackSts_4 | - | U | - | 1 | 0 | - | - | 0 | 3 |  | - | 0x0: Init 0x1: Measured 0x2: Predicted 0x3: Reserved |  | SRRR | FrCamera |  | Motorola |  | Application_Normal
✔ | ✔ | 0x478 | SRRR_SGU4 | 50 | 64 | 5 | 2 | 2 | SRRR_ObjMotionSts_4 | SRRR_ObjMotionSts_4 | - | U | - | 1 | 0 | - | - | 0 | 3 |  | - | 0x0: Unknown 0x1: Moving 0x2: Stopped 0x3: Standstill |  | SRRR | FrCamera |  | Motorola |  | Application_Normal
✔ | ✔ | 0x478 | SRRR_SGU4 | 50 | 64 | 6 | 7 | 2 | SRRR_ObjMotionDirection_4 | SRRR_ObjMotionDirection_4 | - | U | - | 1 | 0 | - | - | 0 | 3 |  | - | 0x0: Unknown 0x1: Oncoming 0x2: Preceding 0x3: Crossing |  | SRRR | FrCamera |  | Motorola |  | Application_Normal
✔ | ✔ | 0x478 | SRRR_SGU4 | 50 | 64 | 6 | 3 | 4 | SRRR_ObjDistX_4 | SRRR_ObjDistX_4 | upper | U | m | 0.0625 | -128 | 0x0 | 0xfff | -128 | 127.9375 | 0X0 | - | - |  | SRRR | FrCamera |  | Motorola |  | Application_Normal
✔ | ✔ | 0x478 | SRRR_SGU4 | 50 | 64 | 7 | 7 | 8 |  |  | lower | U | - | [10 empty] | SRRR | FrCamera |  | Motorola |  | Application_Normal
✔ | ✔ | 0x478 | SRRR_SGU4 | 50 | 64 | 8 | 7 | 8 | SRRR_ObjDistY_4 | SRRR_ObjDistY_4 | upper | U | m | 0.0625 | -128 | 0x0 | 0xfff | -128 | 127.9375 | 0X0 | - | - |  | SRRR | FrCamera |  | Motorola |  | Application_Normal
✔ | ✔ | 0x478 | SRRR_SGU4 | 50 | 64 | 9 | 7 | 4 |  |  | lower | U | - | [10 empty] | SRRR | FrCamera |  | Motorola |  | Application_Normal
✔ | ✔ | 0x478 | SRRR_SGU4 | 50 | 64 | 10 | 7 | 8 | SRRR_ObjRelVelX_4 | SRRR_ObjRelVelX_4 | upper | U | m_s | 0.01 | -163.8 | 0x0 | 0x7fff | -163.8 | 163.87 | 0X0 | - | - |  | SRRR | FrCamera |  | Motorola |  | Application_Normal
✔ | ✔ | 0x478 | SRRR_SGU4 | 50 | 64 | 11 | 7 | 7 |  |  | lower | U | - | [10 empty] | SRRR | FrCamera |  | Motorola |  | Application_Normal
✔ | ✔ | 0x478 | SRRR_SGU4 | 50 | 64 | 12 | 7 | 8 | SRRR_ObjRelVelY_4 | SRRR_ObjRelVelY_4 | upper | U | m_s | 0.01 | -163.8 | 0x0 | 0x7fff | -163.8 | 163.87 | 0X0 | - | - |  | SRRR | FrCamera |  | Motorola |  | Application_Normal
✔ | ✔ | 0x478 | SRRR_SGU4 | 50 | 64 | 13 | 7 | 7 |  |  | lower | U | - | [10 empty] | SRRR | FrCamera |  | Motorola |  | Application_Normal
✔ | ✔ | 0x478 | SRRR_SGU4 | 50 | 64 | 14 | 7 | 8 | SRRR_ObjAccelX_4 | SRRR_ObjAccelX_4 | upper | U | m_s2 | 0.02 | -40.95 | 0x0 | 0xfff | -40.95 | 40.95 | 0X0 | - | - |  | SRRR | FrCamera |  | Motorola |  | Application_Normal
✔ | ✔ | 0x478 | SRRR_SGU4 | 50 | 64 | 15 | 7 | 4 |  |  | lower | U | - | [10 empty] | SRRR | FrCamera |  | Motorola |  | Application_Normal
✔ | ✔ | 0x478 | SRRR_SGU4 | 50 | 64 | 16 | 7 | 8 | SRRR_ObjAccelY_4 | SRRR_ObjAccelY_4 | upper | U | m_s2 | 0.02 | -40.95 | 0x0 | 0xfff | -40.95 | 40.95 | 0X0 | - | - |  | SRRR | FrCamera |  | Motorola |  | Application_Normal
✔ | ✔ | 0x478 | SRRR_SGU4 | 50 | 64 | 17 | 7 | 4 |  |  | lower | U | - | [10 empty] | SRRR | FrCamera |  | Motorola |  | Application_Normal
✔ | ✔ | 0x478 | SRRR_SGU4 | 50 | 64 | 18 | 7 | 8 | SRRR_ObjDistXStd_4 | SRRR_ObjDistXStd_4 | - | U | m | 0.1 | 0 | 0x0 | 0xff | 0 | 25.5 |  | - | - |  | SRRR | FrCamera |  | Motorola |  | Application_Normal
✔ | ✔ | 0x478 | SRRR_SGU4 | 50 | 64 | 19 | 7 | 8 | SRRR_ObjDistYStd_4 | SRRR_ObjDistYStd_4 | - | U | m | 0.1 | 0 | 0x0 | 0xff | 0 | 25.5 |  | - | - |  | SRRR | FrCamera |  | Motorola |  | Application_Normal
✔ | ✔ | 0x478 | SRRR_SGU4 | 50 | 64 | 20 | 7 | 8 | SRRR_ObjRelVelXStd_4 | SRRR_ObjRelVelXStd_4 | - | U | m_s | 0.0625 | 0 | 0x0 | 0xff | 0 | 15.9375 |  | - | - |  | SRRR | FrCamera |  | Motorola |  | Application_Normal
✔ | ✔ | 0x478 | SRRR_SGU4 | 50 | 64 | 21 | 7 | 8 | SRRR_ObjRelVelYStd_4 | SRRR_ObjRelVelYStd_4 | - | U | m_s | 0.0625 | 0 | 0x0 | 0xff | 0 | 15.9375 |  | - | - |  | SRRR | FrCamera |  | Motorola |  | Application_Normal
✔ | ✔ | 0x478 | SRRR_SGU4 | 50 | 64 | 22 | 7 | 8 | SRRR_ObjRAccelXStd_4 | SRRR_ObjRAccelXStd_4 | - | U | m_s2 | 0.0625 | 0 | 0x0 | 0xff | 0 | 15.9375 |  | - | - |  | SRRR | FrCamera |  | Motorola |  | Application_Normal
✔ | ✔ | 0x478 | SRRR_SGU4 | 50 | 64 | 23 | 7 | 8 | SRRR_ObjRAccelYStd_4 | SRRR_ObjRAccelYStd_4 | - | U | m_s2 | 0.0625 | 0 | 0x0 | 0xff | 0 | 15.9375 |  | - | - |  | SRRR | FrCamera |  | Motorola |  | Application_Normal
✔ | ✔ | 0x478 | SRRR_SGU4 | 50 | 64 | 24 | 7 | 8 | SRRR_ObjWidth_4 | SRRR_ObjWidth_4 | upper | U | m | 0.01 | 0 | 0x0 | 0x3ff | 0 | 10.23 |  | - | - |  | SRRR | FrCamera |  | Motorola |  | Application_Normal
✔ | ✔ | 0x478 | SRRR_SGU4 | 50 | 64 | 25 | 7 | 2 |  |  | lower | U | - | [10 empty] | SRRR | FrCamera |  | Motorola |  | Application_Normal
✔ | ✔ | 0x478 | SRRR_SGU4 | 50 | 64 | 25 | 3 | 4 | SRRR_ObjLength_4 | SRRR_ObjLength_4 | upper | U | m | 0.01 | 0 | 0x0 | 0xfff | 0 | 40.95 |  | - | - |  | SRRR | FrCamera |  | Motorola |  | Application_Normal
✔ | ✔ | 0x478 | SRRR_SGU4 | 50 | 64 | 26 | 7 | 8 |  |  | lower | U | - | [10 empty] | SRRR | FrCamera |  | Motorola |  | Application_Normal
✔ | ✔ | 0x478 | SRRR_SGU4 | 50 | 64 | 27 | 7 | 8 | SRRR_ObjAge_4 | SRRR_ObjAge_4 | - | U | - | 1 | 0 | 0x0 | 0xff | 0 | 255 |  | - | - |  | SRRR | FrCamera |  | Motorola |  | Application_Normal
✔ | ✔ | 0x478 | SRRR_SGU4 | 50 | 64 | 28 | 7 | 8 | SRRR_ObjRCS_4 | SRRR_ObjRCS_4 | upper | U | dBsm | 0.125 | -50 | 0x0 | 0x3ff | -50 | 77.875 | 0X0 | - | - |  | SRRR | FrCamera |  | Motorola |  | Application_Normal
✔ | ✔ | 0x478 | SRRR_SGU4 | 50 | 64 | 29 | 7 | 2 |  |  | lower | U | - | [10 empty] | SRRR | FrCamera |  | Motorola |  | Application_Normal
✔ | ✔ | 0x478 | SRRR_SGU4 | 50 | 64 | 29 | 3 | 4 | SRRR_ObjAnchorPoint_4 | SRRR_ObjAnchorPoint_4 | - | U | - | 1 | 0 | - | - | 0 | 15 | 0X2 | - | 0x0: unknown 0x1: Front Left 0x2:Front Mid 0x3:Front Right 0x4:Left Mid 0x5:Right Mid 0x6:Rear Left 0x7:Rear mid 0x8:Rear Right |  | SRRR | FrCamera |  | Motorola |  | Application_Normal
✔ | ✔ | 0x478 | SRRR_SGU4 | 50 | 64 | 30 | 7 | 8 | SRRR_ObjHeadingAngle_4 | SRRR_ObjHeadingAngle_4 | upper | U | rad | 0.002 | -3.14 | 0x0 | 0xC44 | -3.14 | 3.14 | 0X622 | - | - |  | SRRR | FrCamera |  | Motorola |  | Application_Normal
✔ | ✔ | 0x478 | SRRR_SGU4 | 50 | 64 | 31 | 7 | 4 |  |  | lower | U | - | [10 empty] | SRRR | FrCamera |  | Motorola |  | Application_Normal
✔ | ✔ | 0x478 | SRRR_SGU4 | 50 | 64 | 31 | 3 | 4 | SRRR_SGU4_RollingCounter | SRRR_SGU4_RollingCounter | - | U | - | 1 | 0 | 0h | 0xf | 0 | 15 |  | - | - |  | SRRR | FrCamera |  | Motorola |  | Application_Normal
✔ | ✔ | 0x478 | SRRR_SGU4 | 50 | 64 | 32 | 7 | 8 | SRRR_ObjDistZ_4 | SRRR_ObjDistZ_4 | - | U | m | 0.1 | -5 | 0x0 | 0xff | -5 | 20.5 |  |  |  |  | SRRR | FrCamera |  | Motorola |  | Application_Normal
✔ | ✔ | 0x478 | SRRR_SGU4 | 50 | 64 | 33 | 7 | 8 | SRRR_ObjAbsVelX_4 | SRRR_ObjAbsVelX_4 | upper | U | m_s | 0.01 | -163.8 | 0x0 | 0x7fff | -163.8 | 163.87 | 0x0 | - | - |  | SRRR | FrCamera |  | Motorola |  | Application_Normal
✔ | ✔ | 0x478 | SRRR_SGU4 | 50 | 64 | 34 | 7 | 7 |  |  | lower | U | - | [10 empty] | SRRR | FrCamera |  | Motorola |  | Application_Normal
✔ | ✔ | 0x478 | SRRR_SGU4 | 50 | 64 | 35 | 7 | 8 | SRRR_ObjAbsVelY_4 | SRRR_ObjAbsVelY_4 | upper | U | m_s | 0.01 | -163.8 | 0x0 | 0x7fff | -163.8 | 163.87 | 0x0 | - | - |  | SRRR | FrCamera |  | Motorola |  | Application_Normal
✔ | ✔ | 0x478 | SRRR_SGU4 | 50 | 64 | 36 | 7 | 7 |  |  | lower | U | - | [10 empty] | SRRR | FrCamera |  | Motorola |  | Application_Normal
✔ | ✔ | 0x478 | SRRR_SGU4 | 50 | 64 | 37 | 7 | 8 | SRRR_ObjAbsAccelX_4 | SRRR_ObjAbsAccelX_4 | upper | U | m_s2 | 0.02 | -40.95 | 0x0 | 0xfff | -40.95 | 40.95 | 0x0 | - | - |  | SRRR | FrCamera |  | Motorola |  | Application_Normal
✔ | ✔ | 0x478 | SRRR_SGU4 | 50 | 64 | 38 | 7 | 4 |  |  | lower | U | - | [10 empty] | SRRR | FrCamera |  | Motorola |  | Application_Normal
✔ | ✔ | 0x478 | SRRR_SGU4 | 50 | 64 | 39 | 7 | 8 | SRRR_ObjAbsAccelY_4 | SRRR_ObjAbsAccelY_4 | upper | U | m_s2 | 0.02 | -40.95 | 0x0 | 0xfff | -40.95 | 40.95 | 0x0 | - | - |  | SRRR | FrCamera |  | Motorola |  | Application_Normal
✔ | ✔ | 0x478 | SRRR_SGU4 | 50 | 64 | 40 | 7 | 4 |  |  | lower | U | - | [10 empty] | SRRR | FrCamera |  | Motorola |  | Application_Normal
✔ | ✔ | 0x478 | SRRR_SGU4 | 50 | 64 | 41 | 7 | 8 | SRRR_ObjAbsVelXStd_4 | SRRR_ObjAbsVelXStd_4 | - | U | m_s | 0.0625 | 0 | 0x0 | 0xff | 0 | 15.9375 |  | - | - |  | SRRR | FrCamera |  | Motorola |  | Application_Normal
✔ | ✔ | 0x478 | SRRR_SGU4 | 50 | 64 | 42 | 7 | 8 | SRRR_ObjAbsVelYStd_4 | SRRR_ObjAbsVelYStd_4 | - | U | m_s | 0.0625 | 0 | 0x0 | 0xff | 0 | 15.9375 |  | - | - |  | SRRR | FrCamera |  | Motorola |  | Application_Normal
✔ | ✔ | 0x478 | SRRR_SGU4 | 50 | 64 | 43 | 7 | 8 | SRRR_ObjAbsAccelXStd_4 | SRRR_ObjAbsAccelXStd_4 | - | U | m_s2 | 0.0625 | 0 | 0x0 | 0xff | 0 | 15.9375 |  | - | - |  | SRRR | FrCamera |  | Motorola |  | Application_Normal
✔ | ✔ | 0x478 | SRRR_SGU4 | 50 | 64 | 44 | 7 | 8 | SRRR_ObjAbsAccelYStd_4 | SRRR_ObjAbsAccelYStd_4 | - | U | m_s2 | 0.0625 | 0 | 0x0 | 0xff | 0 | 15.9375 |  | - | - |  | SRRR | FrCamera |  | Motorola |  | Application_Normal
✔ | ✔ | 0x478 | SRRR_SGU4 | 50 | 64 | 45 | 7 | 7 | SRRR_ObjTypeProb_4 | SRRR_ObjTypeProb_4 | - | U | - | 1 | 0 | 0x0 | 0x64 | 0 | 100 |  | - | - |  | SRRR | FrCamera |  | Motorola |  | Application_Normal
✔ | ✔ | 0x478 | SRRR_SGU4 | 50 | 64 | 45 | 0 | 1 | SRRR_ObjUpdateFlag_4 | SRRR_ObjUpdateFlag_4 | - | U | - | 1 | 0 | - | - | 0 | 1 | 0x0 | - | 0x0:New object in cycle 0x1:Object existed in previous cycle |  | SRRR | FrCamera |  | Motorola |  | Application_Normal
✔ | ✔ | 0x478 | SRRR_SGU4 | 50 | 64 | 46 | 7 | 8 | SRRR_ObjSNR_4 | SRRR_ObjSNR_4 | upper | U | dB | 0.1 | 0 | 0x0 | 0x3ff | 0 | 102.3 | 0x0 | - | - |  | SRRR | FrCamera |  | Motorola |  | Application_Normal
✔ | ✔ | 0x478 | SRRR_SGU4 | 50 | 64 | 47 | 7 | 2 |  |  | lower | U | - | [10 empty] | SRRR | FrCamera |  | Motorola |  | Application_Normal
✔ | ✔ | 0x478 | SRRR_SGU4 | 50 | 64 | 47 | 5 | 1 | SRRR_ObjInFreeSpaceFlag_4 | SRRR_ObjInFreeSpaceFlag_4 | - | U | - | 1 | 0 | - | - | 0 | 1 | 0x0 | - | 0x0:No 0x1:Yes |  | SRRR | FrCamera |  | Motorola |  | Application_Normal
✔ | ✔ | 0x478 | SRRR_SGU4 | 50 | 64 | 48 | 7 | 8 | SRRR_ObjCneterToAnchorX_4 | SRRR_ObjCneterToAnchorX_4 | - | U | m | 0.1 | -12.7 | 0x0 | 0xff | -12.7 | 12.8 |  | - | - |  | SRRR | FrCamera |  | Motorola |  | Application_Normal
✔ | ✔ | 0x478 | SRRR_SGU4 | 50 | 64 | 49 | 7 | 8 | SRRR_ObjCneterToAnchorY_4 | SRRR_ObjCneterToAnchorY_4 | - | U | m | 0.1 | -12.7 | 0x0 | 0xff | -12.7 | 12.8 |  | - | - |  | SRRR | FrCamera |  | Motorola |  | Application_Normal
✔ | ✔ | 0x479 | SRRR_SGU5 | 50 | 64 | 0 | 7 | 8 | SRRR_SGU5_Checksum | SRRR_SGU5_Checksum | - | U | - | 1 | 0 | 0x0 | 0xff | 0 | 255 |  | - | - |  | SRRR | FrCamera |  | Motorola |  | Application_Normal
✔ | ✔ | 0x479 | SRRR_SGU5 | 50 | 64 | 1 | 7 | 4 | SRRR_SGU5_BlockCounter | SRRR_SGU5_BlockCounter | - | U | - | 1 | 0 | 0x0 | 0xf | 0 | 15 |  | - | - |  | SRRR | FrCamera |  | Motorola |  | Application_Normal
✔ | ✔ | 0x479 | SRRR_SGU5 | 50 | 64 | 2 | 7 | 8 | SRRR_ObjID_5 | SRRR_ObjID_5 | - | U | - | 1 | 0 | 0x0 | 0xff | 0 | 255 |  | - | - |  | SRRR | FrCamera |  | Motorola |  | Application_Normal
✔ | ✔ | 0x479 | SRRR_SGU5 | 50 | 64 | 3 | 7 | 7 | SRRR_ObjExistProb_5 | SRRR_ObjExistProb_5 | - | U | pct | 1 | 0 | 0x0 | 0x64 | 0 | 100 |  | - | - |  | SRRR | FrCamera |  | Motorola |  | Application_Normal
✔ | ✔ | 0x479 | SRRR_SGU5 | 50 | 64 | 4 | 7 | 7 | SRRR_ObjObstacleProb_5 | SRRR_ObjObstacleProb_5 | - | U | pct | 1 | 0 | 0x0 | 0x64 | 0 | 100 |  | - | - |  | SRRR | FrCamera |  | Motorola |  | Application_Normal
✔ | ✔ | 0x479 | SRRR_SGU5 | 50 | 64 | 5 | 7 | 3 | SRRR_ObjType_5 | SRRR_ObjType_5 | - | U | - | 1 | 0 | - | - | 0 | 7 |  | - | 0x0: unknown 0x1: pedestrian 0x2: bicycle(two wheeler) 0x3: motorbike 0x4: vehicle 0x5: van 0x6: truck 0x7: init |  | SRRR | FrCamera |  | Motorola |  | Application_Normal
✔ | ✔ | 0x479 | SRRR_SGU5 | 50 | 64 | 5 | 4 | 2 | SRRR_ObjTrackSts_5 | SRRR_ObjTrackSts_5 | - | U | - | 1 | 0 | - | - | 0 | 3 |  | - | 0x0: Init 0x1: Measured 0x2: Predicted 0x3: Reserved |  | SRRR | FrCamera |  | Motorola |  | Application_Normal
✔ | ✔ | 0x479 | SRRR_SGU5 | 50 | 64 | 5 | 2 | 2 | SRRR_ObjMotionSts_5 | SRRR_ObjMotionSts_5 | - | U | - | 1 | 0 | - | - | 0 | 3 |  | - | 0x0: Unknown 0x1: Moving 0x2: Stopped 0x3: Standstill |  | SRRR | FrCamera |  | Motorola |  | Application_Normal
✔ | ✔ | 0x479 | SRRR_SGU5 | 50 | 64 | 6 | 7 | 2 | SRRR_ObjMotionDirection_5 | SRRR_ObjMotionDirection_5 | - | U | - | 1 | 0 | - | - | 0 | 3 |  | - | 0x0: Unknown 0x1: Oncoming 0x2: Preceding 0x3: Crossing |  | SRRR | FrCamera |  | Motorola |  | Application_Normal
✔ | ✔ | 0x479 | SRRR_SGU5 | 50 | 64 | 6 | 3 | 4 | SRRR_ObjDistX_5 | SRRR_ObjDistX_5 | upper | U | m | 0.0625 | -128 | 0x0 | 0xfff | -128 | 127.9375 | 0X0 | - | - |  | SRRR | FrCamera |  | Motorola |  | Application_Normal
✔ | ✔ | 0x479 | SRRR_SGU5 | 50 | 64 | 7 | 7 | 8 |  |  | lower | U | - | [10 empty] | SRRR | FrCamera |  | Motorola |  | Application_Normal
✔ | ✔ | 0x479 | SRRR_SGU5 | 50 | 64 | 8 | 7 | 8 | SRRR_ObjDistY_5 | SRRR_ObjDistY_5 | upper | U | m | 0.0625 | -128 | 0x0 | 0xfff | -128 | 127.9375 | 0X0 | - | - |  | SRRR | FrCamera |  | Motorola |  | Application_Normal
✔ | ✔ | 0x479 | SRRR_SGU5 | 50 | 64 | 9 | 7 | 4 |  |  | lower | U | - | [10 empty] | SRRR | FrCamera |  | Motorola |  | Application_Normal
✔ | ✔ | 0x479 | SRRR_SGU5 | 50 | 64 | 10 | 7 | 8 | SRRR_ObjRelVelX_5 | SRRR_ObjRelVelX_5 | upper | U | m_s | 0.01 | -163.8 | 0x0 | 0x7fff | -163.8 | 163.87 | 0X0 | - | - |  | SRRR | FrCamera |  | Motorola |  | Application_Normal
✔ | ✔ | 0x479 | SRRR_SGU5 | 50 | 64 | 11 | 7 | 7 |  |  | lower | U | - | [10 empty] | SRRR | FrCamera |  | Motorola |  | Application_Normal
✔ | ✔ | 0x479 | SRRR_SGU5 | 50 | 64 | 12 | 7 | 8 | SRRR_ObjRelVelY_5 | SRRR_ObjRelVelY_5 | upper | U | m_s | 0.01 | -163.8 | 0x0 | 0x7fff | -163.8 | 163.87 | 0X0 | - | - |  | SRRR | FrCamera |  | Motorola |  | Application_Normal
✔ | ✔ | 0x479 | SRRR_SGU5 | 50 | 64 | 13 | 7 | 7 |  |  | lower | U | - | [10 empty] | SRRR | FrCamera |  | Motorola |  | Application_Normal
✔ | ✔ | 0x479 | SRRR_SGU5 | 50 | 64 | 14 | 7 | 8 | SRRR_ObjAccelX_5 | SRRR_ObjAccelX_5 | upper | U | m_s2 | 0.02 | -40.95 | 0x0 | 0xfff | -40.95 | 40.95 | 0X0 | - | - |  | SRRR | FrCamera |  | Motorola |  | Application_Normal
✔ | ✔ | 0x479 | SRRR_SGU5 | 50 | 64 | 15 | 7 | 4 |  |  | lower | U | - | [10 empty] | SRRR | FrCamera |  | Motorola |  | Application_Normal
✔ | ✔ | 0x479 | SRRR_SGU5 | 50 | 64 | 16 | 7 | 8 | SRRR_ObjAccelY_5 | SRRR_ObjAccelY_5 | upper | U | m_s2 | 0.02 | -40.95 | 0x0 | 0xfff | -40.95 | 40.95 | 0X0 | - | - |  | SRRR | FrCamera |  | Motorola |  | Application_Normal
✔ | ✔ | 0x479 | SRRR_SGU5 | 50 | 64 | 17 | 7 | 4 |  |  | lower | U | - | [10 empty] | SRRR | FrCamera |  | Motorola |  | Application_Normal
✔ | ✔ | 0x479 | SRRR_SGU5 | 50 | 64 | 18 | 7 | 8 | SRRR_ObjDistXStd_5 | SRRR_ObjDistXStd_5 | - | U | m | 0.1 | 0 | 0x0 | 0xff | 0 | 25.5 |  | - | - |  | SRRR | FrCamera |  | Motorola |  | Application_Normal
✔ | ✔ | 0x479 | SRRR_SGU5 | 50 | 64 | 19 | 7 | 8 | SRRR_ObjDistYStd_5 | SRRR_ObjDistYStd_5 | - | U | m | 0.1 | 0 | 0x0 | 0xff | 0 | 25.5 |  | - | - |  | SRRR | FrCamera |  | Motorola |  | Application_Normal
✔ | ✔ | 0x479 | SRRR_SGU5 | 50 | 64 | 20 | 7 | 8 | SRRR_ObjRelVelXStd_5 | SRRR_ObjRelVelXStd_5 | - | U | m_s | 0.0625 | 0 | 0x0 | 0xff | 0 | 15.9375 |  | - | - |  | SRRR | FrCamera |  | Motorola |  | Application_Normal
✔ | ✔ | 0x479 | SRRR_SGU5 | 50 | 64 | 21 | 7 | 8 | SRRR_ObjRelVelYStd_5 | SRRR_ObjRelVelYStd_5 | - | U | m_s | 0.0625 | 0 | 0x0 | 0xff | 0 | 15.9375 |  | - | - |  | SRRR | FrCamera |  | Motorola |  | Application_Normal
✔ | ✔ | 0x479 | SRRR_SGU5 | 50 | 64 | 22 | 7 | 8 | SRRR_ObjRAccelXStd_5 | SRRR_ObjRAccelXStd_5 | - | U | m_s2 | 0.0625 | 0 | 0x0 | 0xff | 0 | 15.9375 |  | - | - |  | SRRR | FrCamera |  | Motorola |  | Application_Normal
✔ | ✔ | 0x479 | SRRR_SGU5 | 50 | 64 | 23 | 7 | 8 | SRRR_ObjRAccelYStd_5 | SRRR_ObjRAccelYStd_5 | - | U | m_s2 | 0.0625 | 0 | 0x0 | 0xff | 0 | 15.9375 |  | - | - |  | SRRR | FrCamera |  | Motorola |  | Application_Normal
✔ | ✔ | 0x479 | SRRR_SGU5 | 50 | 64 | 24 | 7 | 8 | SRRR_ObjWidth_5 | SRRR_ObjWidth_5 | upper | U | m | 0.01 | 0 | 0x0 | 0x3ff | 0 | 10.23 |  | - | - |  | SRRR | FrCamera |  | Motorola |  | Application_Normal
✔ | ✔ | 0x479 | SRRR_SGU5 | 50 | 64 | 25 | 7 | 2 |  |  | lower | U | - | [10 empty] | SRRR | FrCamera |  | Motorola |  | Application_Normal
✔ | ✔ | 0x479 | SRRR_SGU5 | 50 | 64 | 25 | 3 | 4 | SRRR_ObjLength_5 | SRRR_ObjLength_5 | upper | U | m | 0.01 | 0 | 0x0 | 0xfff | 0 | 40.95 |  | - | - |  | SRRR | FrCamera |  | Motorola |  | Application_Normal
✔ | ✔ | 0x479 | SRRR_SGU5 | 50 | 64 | 26 | 7 | 8 |  |  | lower | U | - | [10 empty] | SRRR | FrCamera |  | Motorola |  | Application_Normal
✔ | ✔ | 0x479 | SRRR_SGU5 | 50 | 64 | 27 | 7 | 8 | SRRR_ObjAge_5 | SRRR_ObjAge_5 | - | U | - | 1 | 0 | 0x0 | 0xff | 0 | 255 |  | - | - |  | SRRR | FrCamera |  | Motorola |  | Application_Normal
✔ | ✔ | 0x479 | SRRR_SGU5 | 50 | 64 | 28 | 7 | 8 | SRRR_ObjRCS_5 | SRRR_ObjRCS_5 | upper | U | dBsm | 0.125 | -50 | 0x0 | 0x3ff | -50 | 77.875 | 0X0 | - | - |  | SRRR | FrCamera |  | Motorola |  | Application_Normal
✔ | ✔ | 0x479 | SRRR_SGU5 | 50 | 64 | 29 | 7 | 2 |  |  | lower | U | - | [10 empty] | SRRR | FrCamera |  | Motorola |  | Application_Normal
✔ | ✔ | 0x479 | SRRR_SGU5 | 50 | 64 | 29 | 3 | 4 | SRRR_ObjAnchorPoint_5 | SRRR_ObjAnchorPoint_5 | - | U | - | 1 | 0 | - | - | 0 | 15 | 0X2 | - | 0x0: unknown 0x1: Front Left 0x2:Front Mid 0x3:Front Right 0x4:Left Mid 0x5:Right Mid 0x6:Rear Left 0x7:Rear mid 0x8:Rear Right |  | SRRR | FrCamera |  | Motorola |  | Application_Normal
✔ | ✔ | 0x479 | SRRR_SGU5 | 50 | 64 | 30 | 7 | 8 | SRRR_ObjHeadingAngle_5 | SRRR_ObjHeadingAngle_5 | upper | U | rad | 0.002 | -3.14 | 0x0 | 0xC44 | -3.14 | 3.14 | 0X622 | - | - |  | SRRR | FrCamera |  | Motorola |  | Application_Normal
✔ | ✔ | 0x479 | SRRR_SGU5 | 50 | 64 | 31 | 7 | 4 |  |  | lower | U | - | [10 empty] | SRRR | FrCamera |  | Motorola |  | Application_Normal
✔ | ✔ | 0x479 | SRRR_SGU5 | 50 | 64 | 31 | 3 | 4 | SRRR_SGU5_RollingCounter | SRRR_SGU5_RollingCounter | - | U | - | 1 | 0 | 0h | 0xf | 0 | 15 |  | - | - |  | SRRR | FrCamera |  | Motorola |  | Application_Normal
✔ | ✔ | 0x479 | SRRR_SGU5 | 50 | 64 | 32 | 7 | 8 | SRRR_ObjDistZ_5 | SRRR_ObjDistZ_5 | - | U | m | 0.1 | -5 | 0x0 | 0xff | -5 | 20.5 |  |  |  |  | SRRR | FrCamera |  | Motorola |  | Application_Normal
✔ | ✔ | 0x479 | SRRR_SGU5 | 50 | 64 | 33 | 7 | 8 | SRRR_ObjAbsVelX_5 | SRRR_ObjAbsVelX_5 | upper | U | m_s | 0.01 | -163.8 | 0x0 | 0x7fff | -163.8 | 163.87 | 0x0 | - | - |  | SRRR | FrCamera |  | Motorola |  | Application_Normal
✔ | ✔ | 0x479 | SRRR_SGU5 | 50 | 64 | 34 | 7 | 7 |  |  | lower | U | - | [10 empty] | SRRR | FrCamera |  | Motorola |  | Application_Normal
✔ | ✔ | 0x479 | SRRR_SGU5 | 50 | 64 | 35 | 7 | 8 | SRRR_ObjAbsVelY_5 | SRRR_ObjAbsVelY_5 | upper | U | m_s | 0.01 | -163.8 | 0x0 | 0x7fff | -163.8 | 163.87 | 0x0 | - | - |  | SRRR | FrCamera |  | Motorola |  | Application_Normal
✔ | ✔ | 0x479 | SRRR_SGU5 | 50 | 64 | 36 | 7 | 7 |  |  | lower | U | - | [10 empty] | SRRR | FrCamera |  | Motorola |  | Application_Normal
✔ | ✔ | 0x479 | SRRR_SGU5 | 50 | 64 | 37 | 7 | 8 | SRRR_ObjAbsAccelX_5 | SRRR_ObjAbsAccelX_5 | upper | U | m_s2 | 0.02 | -40.95 | 0x0 | 0xfff | -40.95 | 40.95 | 0x0 | - | - |  | SRRR | FrCamera |  | Motorola |  | Application_Normal
✔ | ✔ | 0x479 | SRRR_SGU5 | 50 | 64 | 38 | 7 | 4 |  |  | lower | U | - | [10 empty] | SRRR | FrCamera |  | Motorola |  | Application_Normal
✔ | ✔ | 0x479 | SRRR_SGU5 | 50 | 64 | 39 | 7 | 8 | SRRR_ObjAbsAccelY_5 | SRRR_ObjAbsAccelY_5 | upper | U | m_s2 | 0.02 | -40.95 | 0x0 | 0xfff | -40.95 | 40.95 | 0x0 | - | - |  | SRRR | FrCamera |  | Motorola |  | Application_Normal
✔ | ✔ | 0x479 | SRRR_SGU5 | 50 | 64 | 40 | 7 | 4 |  |  | lower | U | - | [10 empty] | SRRR | FrCamera |  | Motorola |  | Application_Normal
✔ | ✔ | 0x479 | SRRR_SGU5 | 50 | 64 | 41 | 7 | 8 | SRRR_ObjAbsVelXStd_5 | SRRR_ObjAbsVelXStd_5 | - | U | m_s | 0.0625 | 0 | 0x0 | 0xff | 0 | 15.9375 |  | - | - |  | SRRR | FrCamera |  | Motorola |  | Application_Normal
✔ | ✔ | 0x479 | SRRR_SGU5 | 50 | 64 | 42 | 7 | 8 | SRRR_ObjAbsVelYStd_5 | SRRR_ObjAbsVelYStd_5 | - | U | m_s | 0.0625 | 0 | 0x0 | 0xff | 0 | 15.9375 |  | - | - |  | SRRR | FrCamera |  | Motorola |  | Application_Normal
✔ | ✔ | 0x479 | SRRR_SGU5 | 50 | 64 | 43 | 7 | 8 | SRRR_ObjAbsAccelXStd_5 | SRRR_ObjAbsAccelXStd_5 | - | U | m_s2 | 0.0625 | 0 | 0x0 | 0xff | 0 | 15.9375 |  | - | - |  | SRRR | FrCamera |  | Motorola |  | Application_Normal
✔ | ✔ | 0x479 | SRRR_SGU5 | 50 | 64 | 44 | 7 | 8 | SRRR_ObjAbsAccelYStd_5 | SRRR_ObjAbsAccelYStd_5 | - | U | m_s2 | 0.0625 | 0 | 0x0 | 0xff | 0 | 15.9375 |  | - | - |  | SRRR | FrCamera |  | Motorola |  | Application_Normal
✔ | ✔ | 0x479 | SRRR_SGU5 | 50 | 64 | 45 | 7 | 7 | SRRR_ObjTypeProb_5 | SRRR_ObjTypeProb_5 | - | U | - | 1 | 0 | 0x0 | 0x64 | 0 | 100 |  | - | - |  | SRRR | FrCamera |  | Motorola |  | Application_Normal
✔ | ✔ | 0x479 | SRRR_SGU5 | 50 | 64 | 45 | 0 | 1 | SRRR_ObjUpdateFlag_5 | SRRR_ObjUpdateFlag_5 | - | U | - | 1 | 0 | - | - | 0 | 1 | 0x0 | - | 0x0:New object in cycle 0x1:Object existed in previous cycle |  | SRRR | FrCamera |  | Motorola |  | Application_Normal
✔ | ✔ | 0x479 | SRRR_SGU5 | 50 | 64 | 46 | 7 | 8 | SRRR_ObjSNR_5 | SRRR_ObjSNR_5 | upper | U | dB | 0.1 | 0 | 0x0 | 0x3ff | 0 | 102.3 | 0x0 | - | - |  | SRRR | FrCamera |  | Motorola |  | Application_Normal
✔ | ✔ | 0x479 | SRRR_SGU5 | 50 | 64 | 47 | 7 | 2 |  |  | lower | U | - | [10 empty] | SRRR | FrCamera |  | Motorola |  | Application_Normal
✔ | ✔ | 0x479 | SRRR_SGU5 | 50 | 64 | 47 | 5 | 1 | SRRR_ObjInFreeSpaceFlag_5 | SRRR_ObjInFreeSpaceFlag_5 | - | U | - | 1 | 0 | - | - | 0 | 1 | 0x0 | - | 0x0:No 0x1:Yes |  | SRRR | FrCamera |  | Motorola |  | Application_Normal
✔ | ✔ | 0x479 | SRRR_SGU5 | 50 | 64 | 48 | 7 | 8 | SRRR_ObjCneterToAnchorX_5 | SRRR_ObjCneterToAnchorX_5 | - | U | m | 0.1 | -12.7 | 0x0 | 0xff | -12.7 | 12.8 |  | - | - |  | SRRR | FrCamera |  | Motorola |  | Application_Normal
✔ | ✔ | 0x479 | SRRR_SGU5 | 50 | 64 | 49 | 7 | 8 | SRRR_ObjCneterToAnchorY_5 | SRRR_ObjCneterToAnchorY_5 | - | U | m | 0.1 | -12.7 | 0x0 | 0xff | -12.7 | 12.8 |  | - | - |  | SRRR | FrCamera |  | Motorola |  | Application_Normal
✔ | ✔ | 0x47A | SRRR_SGU6 | 50 | 64 | 0 | 7 | 8 | SRRR_SGU6_Checksum | SRRR_SGU6_Checksum | - | U | - | 1 | 0 | 0x0 | 0xff | 0 | 255 |  | - | - |  | SRRR | FrCamera |  | Motorola |  | Application_Normal
✔ | ✔ | 0x47A | SRRR_SGU6 | 50 | 64 | 1 | 7 | 4 | SRRR_SGU6_BlockCounter | SRRR_SGU6_BlockCounter | - | U | - | 1 | 0 | 0x0 | 0xf | 0 | 15 |  | - | - |  | SRRR | FrCamera |  | Motorola |  | Application_Normal
✔ | ✔ | 0x47A | SRRR_SGU6 | 50 | 64 | 2 | 7 | 8 | SRRR_ObjID_6 | SRRR_ObjID_6 | - | U | - | 1 | 0 | 0x0 | 0xff | 0 | 255 |  | - | - |  | SRRR | FrCamera |  | Motorola |  | Application_Normal
✔ | ✔ | 0x47A | SRRR_SGU6 | 50 | 64 | 3 | 7 | 7 | SRRR_ObjExistProb_6 | SRRR_ObjExistProb_6 | - | U | pct | 1 | 0 | 0x0 | 0x64 | 0 | 100 |  | - | - |  | SRRR | FrCamera |  | Motorola |  | Application_Normal
✔ | ✔ | 0x47A | SRRR_SGU6 | 50 | 64 | 4 | 7 | 7 | SRRR_ObjObstacleProb_6 | SRRR_ObjObstacleProb_6 | - | U | pct | 1 | 0 | 0x0 | 0x64 | 0 | 100 |  | - | - |  | SRRR | FrCamera |  | Motorola |  | Application_Normal
✔ | ✔ | 0x47A | SRRR_SGU6 | 50 | 64 | 5 | 7 | 3 | SRRR_ObjType_6 | SRRR_ObjType_6 | - | U | - | 1 | 0 | - | - | 0 | 7 |  | - | 0x0: unknown 0x1: pedestrian 0x2: bicycle(two wheeler) 0x3: motorbike 0x4: vehicle 0x5: van 0x6: truck 0x7: init |  | SRRR | FrCamera |  | Motorola |  | Application_Normal
✔ | ✔ | 0x47A | SRRR_SGU6 | 50 | 64 | 5 | 4 | 2 | SRRR_ObjTrackSts_6 | SRRR_ObjTrackSts_6 | - | U | - | 1 | 0 | - | - | 0 | 3 |  | - | 0x0: Init 0x1: Measured 0x2: Predicted 0x3: Reserved |  | SRRR | FrCamera |  | Motorola |  | Application_Normal
✔ | ✔ | 0x47A | SRRR_SGU6 | 50 | 64 | 5 | 2 | 2 | SRRR_ObjMotionSts_6 | SRRR_ObjMotionSts_6 | - | U | - | 1 | 0 | - | - | 0 | 3 |  | - | 0x0: Unknown 0x1: Moving 0x2: Stopped 0x3: Standstill |  | SRRR | FrCamera |  | Motorola |  | Application_Normal
✔ | ✔ | 0x47A | SRRR_SGU6 | 50 | 64 | 6 | 7 | 2 | SRRR_ObjMotionDirection_6 | SRRR_ObjMotionDirection_6 | - | U | - | 1 | 0 | - | - | 0 | 3 |  | - | 0x0: Unknown 0x1: Oncoming 0x2: Preceding 0x3: Crossing |  | SRRR | FrCamera |  | Motorola |  | Application_Normal
✔ | ✔ | 0x47A | SRRR_SGU6 | 50 | 64 | 6 | 3 | 4 | SRRR_ObjDistX_6 | SRRR_ObjDistX_6 | upper | U | m | 0.0625 | -128 | 0x0 | 0xfff | -128 | 127.9375 | 0X0 | - | - |  | SRRR | FrCamera |  | Motorola |  | Application_Normal
✔ | ✔ | 0x47A | SRRR_SGU6 | 50 | 64 | 7 | 7 | 8 |  |  | lower | U | - | [10 empty] | SRRR | FrCamera |  | Motorola |  | Application_Normal
✔ | ✔ | 0x47A | SRRR_SGU6 | 50 | 64 | 8 | 7 | 8 | SRRR_ObjDistY_6 | SRRR_ObjDistY_6 | upper | U | m | 0.0625 | -128 | 0x0 | 0xfff | -128 | 127.9375 | 0X0 | - | - |  | SRRR | FrCamera |  | Motorola |  | Application_Normal
✔ | ✔ | 0x47A | SRRR_SGU6 | 50 | 64 | 9 | 7 | 4 |  |  | lower | U | - | [10 empty] | SRRR | FrCamera |  | Motorola |  | Application_Normal
✔ | ✔ | 0x47A | SRRR_SGU6 | 50 | 64 | 10 | 7 | 8 | SRRR_ObjRelVelX_6 | SRRR_ObjRelVelX_6 | upper | U | m_s | 0.01 | -163.8 | 0x0 | 0x7fff | -163.8 | 163.87 | 0X0 | - | - |  | SRRR | FrCamera |  | Motorola |  | Application_Normal
✔ | ✔ | 0x47A | SRRR_SGU6 | 50 | 64 | 11 | 7 | 7 |  |  | lower | U | - | [10 empty] | SRRR | FrCamera |  | Motorola |  | Application_Normal
✔ | ✔ | 0x47A | SRRR_SGU6 | 50 | 64 | 12 | 7 | 8 | SRRR_ObjRelVelY_6 | SRRR_ObjRelVelY_6 | upper | U | m_s | 0.01 | -163.8 | 0x0 | 0x7fff | -163.8 | 163.87 | 0X0 | - | - |  | SRRR | FrCamera |  | Motorola |  | Application_Normal
✔ | ✔ | 0x47A | SRRR_SGU6 | 50 | 64 | 13 | 7 | 7 |  |  | lower | U | - | [10 empty] | SRRR | FrCamera |  | Motorola |  | Application_Normal
✔ | ✔ | 0x47A | SRRR_SGU6 | 50 | 64 | 14 | 7 | 8 | SRRR_ObjAccelX_6 | SRRR_ObjAccelX_6 | upper | U | m_s2 | 0.02 | -40.95 | 0x0 | 0xfff | -40.95 | 40.95 | 0X0 | - | - |  | SRRR | FrCamera |  | Motorola |  | Application_Normal
✔ | ✔ | 0x47A | SRRR_SGU6 | 50 | 64 | 15 | 7 | 4 |  |  | lower | U | - | [10 empty] | SRRR | FrCamera |  | Motorola |  | Application_Normal
✔ | ✔ | 0x47A | SRRR_SGU6 | 50 | 64 | 16 | 7 | 8 | SRRR_ObjAccelY_6 | SRRR_ObjAccelY_6 | upper | U | m_s2 | 0.02 | -40.95 | 0x0 | 0xfff | -40.95 | 40.95 | 0X0 | - | - |  | SRRR | FrCamera |  | Motorola |  | Application_Normal
✔ | ✔ | 0x47A | SRRR_SGU6 | 50 | 64 | 17 | 7 | 4 |  |  | lower | U | - | [10 empty] | SRRR | FrCamera |  | Motorola |  | Application_Normal
✔ | ✔ | 0x47A | SRRR_SGU6 | 50 | 64 | 18 | 7 | 8 | SRRR_ObjDistXStd_6 | SRRR_ObjDistXStd_6 | - | U | m | 0.1 | 0 | 0x0 | 0xff | 0 | 25.5 |  | - | - |  | SRRR | FrCamera |  | Motorola |  | Application_Normal
✔ | ✔ | 0x47A | SRRR_SGU6 | 50 | 64 | 19 | 7 | 8 | SRRR_ObjDistYStd_6 | SRRR_ObjDistYStd_6 | - | U | m | 0.1 | 0 | 0x0 | 0xff | 0 | 25.5 |  | - | - |  | SRRR | FrCamera |  | Motorola |  | Application_Normal
✔ | ✔ | 0x47A | SRRR_SGU6 | 50 | 64 | 20 | 7 | 8 | SRRR_ObjRelVelXStd_6 | SRRR_ObjRelVelXStd_6 | - | U | m_s | 0.0625 | 0 | 0x0 | 0xff | 0 | 15.9375 |  | - | - |  | SRRR | FrCamera |  | Motorola |  | Application_Normal
✔ | ✔ | 0x47A | SRRR_SGU6 | 50 | 64 | 21 | 7 | 8 | SRRR_ObjRelVelYStd_6 | SRRR_ObjRelVelYStd_6 | - | U | m_s | 0.0625 | 0 | 0x0 | 0xff | 0 | 15.9375 |  | - | - |  | SRRR | FrCamera |  | Motorola |  | Application_Normal
✔ | ✔ | 0x47A | SRRR_SGU6 | 50 | 64 | 22 | 7 | 8 | SRRR_ObjRAccelXStd_6 | SRRR_ObjRAccelXStd_6 | - | U | m_s2 | 0.0625 | 0 | 0x0 | 0xff | 0 | 15.9375 |  | - | - |  | SRRR | FrCamera |  | Motorola |  | Application_Normal
✔ | ✔ | 0x47A | SRRR_SGU6 | 50 | 64 | 23 | 7 | 8 | SRRR_ObjRAccelYStd_6 | SRRR_ObjRAccelYStd_6 | - | U | m_s2 | 0.0625 | 0 | 0x0 | 0xff | 0 | 15.9375 |  | - | - |  | SRRR | FrCamera |  | Motorola |  | Application_Normal
✔ | ✔ | 0x47A | SRRR_SGU6 | 50 | 64 | 24 | 7 | 8 | SRRR_ObjWidth_6 | SRRR_ObjWidth_6 | upper | U | m | 0.01 | 0 | 0x0 | 0x3ff | 0 | 10.23 |  | - | - |  | SRRR | FrCamera |  | Motorola |  | Application_Normal
✔ | ✔ | 0x47A | SRRR_SGU6 | 50 | 64 | 25 | 7 | 2 |  |  | lower | U | - | [10 empty] | SRRR | FrCamera |  | Motorola |  | Application_Normal
✔ | ✔ | 0x47A | SRRR_SGU6 | 50 | 64 | 25 | 3 | 4 | SRRR_ObjLength_6 | SRRR_ObjLength_6 | upper | U | m | 0.01 | 0 | 0x0 | 0xfff | 0 | 40.95 |  | - | - |  | SRRR | FrCamera |  | Motorola |  | Application_Normal
✔ | ✔ | 0x47A | SRRR_SGU6 | 50 | 64 | 26 | 7 | 8 |  |  | lower | U | - | [10 empty] | SRRR | FrCamera |  | Motorola |  | Application_Normal
✔ | ✔ | 0x47A | SRRR_SGU6 | 50 | 64 | 27 | 7 | 8 | SRRR_ObjAge_6 | SRRR_ObjAge_6 | - | U | - | 1 | 0 | 0x0 | 0xff | 0 | 255 |  | - | - |  | SRRR | FrCamera |  | Motorola |  | Application_Normal
✔ | ✔ | 0x47A | SRRR_SGU6 | 50 | 64 | 28 | 7 | 8 | SRRR_ObjRCS_6 | SRRR_ObjRCS_6 | upper | U | dBsm | 0.125 | -50 | 0x0 | 0x3ff | -50 | 77.875 | 0X0 | - | - |  | SRRR | FrCamera |  | Motorola |  | Application_Normal
✔ | ✔ | 0x47A | SRRR_SGU6 | 50 | 64 | 29 | 7 | 2 |  |  | lower | U | - | [10 empty] | SRRR | FrCamera |  | Motorola |  | Application_Normal
✔ | ✔ | 0x47A | SRRR_SGU6 | 50 | 64 | 29 | 3 | 4 | SRRR_ObjAnchorPoint_6 | SRRR_ObjAnchorPoint_6 | - | U | - | 1 | 0 | - | - | 0 | 15 | 0X2 | - | 0x0: unknown 0x1: Front Left 0x2:Front Mid 0x3:Front Right 0x4:Left Mid 0x5:Right Mid 0x6:Rear Left 0x7:Rear mid 0x8:Rear Right |  | SRRR | FrCamera |  | Motorola |  | Application_Normal
✔ | ✔ | 0x47A | SRRR_SGU6 | 50 | 64 | 30 | 7 | 8 | SRRR_ObjHeadingAngle_6 | SRRR_ObjHeadingAngle_6 | upper | U | rad | 0.002 | -3.14 | 0x0 | 0xC44 | -3.14 | 3.14 | 0X622 | - | - |  | SRRR | FrCamera |  | Motorola |  | Application_Normal
✔ | ✔ | 0x47A | SRRR_SGU6 | 50 | 64 | 31 | 7 | 4 |  |  | lower | U | - | [10 empty] | SRRR | FrCamera |  | Motorola |  | Application_Normal
✔ | ✔ | 0x47A | SRRR_SGU6 | 50 | 64 | 31 | 3 | 4 | SRRR_SGU6_RollingCounter | SRRR_SGU6_RollingCounter | - | U | - | 1 | 0 | 0h | 0xf | 0 | 15 |  | - | - |  | SRRR | FrCamera |  | Motorola |  | Application_Normal
✔ | ✔ | 0x47A | SRRR_SGU6 | 50 | 64 | 32 | 7 | 8 | SRRR_ObjDistZ_6 | SRRR_ObjDistZ_6 | - | U | m | 0.1 | -5 | 0x0 | 0xff | -5 | 20.5 |  |  |  |  | SRRR | FrCamera |  | Motorola |  | Application_Normal
✔ | ✔ | 0x47A | SRRR_SGU6 | 50 | 64 | 33 | 7 | 8 | SRRR_ObjAbsVelX_6 | SRRR_ObjAbsVelX_6 | upper | U | m_s | 0.01 | -163.8 | 0x0 | 0x7fff | -163.8 | 163.87 | 0x0 | - | - |  | SRRR | FrCamera |  | Motorola |  | Application_Normal
✔ | ✔ | 0x47A | SRRR_SGU6 | 50 | 64 | 34 | 7 | 7 |  |  | lower | U | - | [10 empty] | SRRR | FrCamera |  | Motorola |  | Application_Normal
✔ | ✔ | 0x47A | SRRR_SGU6 | 50 | 64 | 35 | 7 | 8 | SRRR_ObjAbsVelY_6 | SRRR_ObjAbsVelY_6 | upper | U | m_s | 0.01 | -163.8 | 0x0 | 0x7fff | -163.8 | 163.87 | 0x0 | - | - |  | SRRR | FrCamera |  | Motorola |  | Application_Normal
✔ | ✔ | 0x47A | SRRR_SGU6 | 50 | 64 | 36 | 7 | 7 |  |  | lower | U | - | [10 empty] | SRRR | FrCamera |  | Motorola |  | Application_Normal
✔ | ✔ | 0x47A | SRRR_SGU6 | 50 | 64 | 37 | 7 | 8 | SRRR_ObjAbsAccelX_6 | SRRR_ObjAbsAccelX_6 | upper | U | m_s2 | 0.02 | -40.95 | 0x0 | 0xfff | -40.95 | 40.95 | 0x0 | - | - |  | SRRR | FrCamera |  | Motorola |  | Application_Normal
✔ | ✔ | 0x47A | SRRR_SGU6 | 50 | 64 | 38 | 7 | 4 |  |  | lower | U | - | [10 empty] | SRRR | FrCamera |  | Motorola |  | Application_Normal
✔ | ✔ | 0x47A | SRRR_SGU6 | 50 | 64 | 39 | 7 | 8 | SRRR_ObjAbsAccelY_6 | SRRR_ObjAbsAccelY_6 | upper | U | m_s2 | 0.02 | -40.95 | 0x0 | 0xfff | -40.95 | 40.95 | 0x0 | - | - |  | SRRR | FrCamera |  | Motorola |  | Application_Normal
✔ | ✔ | 0x47A | SRRR_SGU6 | 50 | 64 | 40 | 7 | 4 |  |  | lower | U | - | [10 empty] | SRRR | FrCamera |  | Motorola |  | Application_Normal
✔ | ✔ | 0x47A | SRRR_SGU6 | 50 | 64 | 41 | 7 | 8 | SRRR_ObjAbsVelXStd_6 | SRRR_ObjAbsVelXStd_6 | - | U | m_s | 0.0625 | 0 | 0x0 | 0xff | 0 | 15.9375 |  | - | - |  | SRRR | FrCamera |  | Motorola |  | Application_Normal
✔ | ✔ | 0x47A | SRRR_SGU6 | 50 | 64 | 42 | 7 | 8 | SRRR_ObjAbsVelYStd_6 | SRRR_ObjAbsVelYStd_6 | - | U | m_s | 0.0625 | 0 | 0x0 | 0xff | 0 | 15.9375 |  | - | - |  | SRRR | FrCamera |  | Motorola |  | Application_Normal
✔ | ✔ | 0x47A | SRRR_SGU6 | 50 | 64 | 43 | 7 | 8 | SRRR_ObjAbsAccelXStd_6 | SRRR_ObjAbsAccelXStd_6 | - | U | m_s2 | 0.0625 | 0 | 0x0 | 0xff | 0 | 15.9375 |  | - | - |  | SRRR | FrCamera |  | Motorola |  | Application_Normal
✔ | ✔ | 0x47A | SRRR_SGU6 | 50 | 64 | 44 | 7 | 8 | SRRR_ObjAbsAccelYStd_6 | SRRR_ObjAbsAccelYStd_6 | - | U | m_s2 | 0.0625 | 0 | 0x0 | 0xff | 0 | 15.9375 |  | - | - |  | SRRR | FrCamera |  | Motorola |  | Application_Normal
✔ | ✔ | 0x47A | SRRR_SGU6 | 50 | 64 | 45 | 7 | 7 | SRRR_ObjTypeProb_6 | SRRR_ObjTypeProb_6 | - | U | - | 1 | 0 | 0x0 | 0x64 | 0 | 100 |  | - | - |  | SRRR | FrCamera |  | Motorola |  | Application_Normal
✔ | ✔ | 0x47A | SRRR_SGU6 | 50 | 64 | 45 | 0 | 1 | SRRR_ObjUpdateFlag_6 | SRRR_ObjUpdateFlag_6 | - | U | - | 1 | 0 | - | - | 0 | 1 | 0x0 | - | 0x0:New object in cycle 0x1:Object existed in previous cycle |  | SRRR | FrCamera |  | Motorola |  | Application_Normal
✔ | ✔ | 0x47A | SRRR_SGU6 | 50 | 64 | 46 | 7 | 8 | SRRR_ObjSNR_6 | SRRR_ObjSNR_6 | upper | U | dB | 0.1 | 0 | 0x0 | 0x3ff | 0 | 102.3 | 0x0 | - | - |  | SRRR | FrCamera |  | Motorola |  | Application_Normal
✔ | ✔ | 0x47A | SRRR_SGU6 | 50 | 64 | 47 | 7 | 2 |  |  | lower | U | - | [10 empty] | SRRR | FrCamera |  | Motorola |  | Application_Normal
✔ | ✔ | 0x47A | SRRR_SGU6 | 50 | 64 | 47 | 5 | 1 | SRRR_ObjInFreeSpaceFlag_6 | SRRR_ObjInFreeSpaceFlag_6 | - | U | - | 1 | 0 | - | - | 0 | 1 | 0x0 | - | 0x0:No 0x1:Yes |  | SRRR | FrCamera |  | Motorola |  | Application_Normal
✔ | ✔ | 0x47A | SRRR_SGU6 | 50 | 64 | 48 | 7 | 8 | SRRR_ObjCneterToAnchorX_6 | SRRR_ObjCneterToAnchorX_6 | - | U | m | 0.1 | -12.7 | 0x0 | 0xff | -12.7 | 12.8 |  | - | - |  | SRRR | FrCamera |  | Motorola |  | Application_Normal
✔ | ✔ | 0x47A | SRRR_SGU6 | 50 | 64 | 49 | 7 | 8 | SRRR_ObjCneterToAnchorY_6 | SRRR_ObjCneterToAnchorY_6 | - | U | m | 0.1 | -12.7 | 0x0 | 0xff | -12.7 | 12.8 |  | - | - |  | SRRR | FrCamera |  | Motorola |  | Application_Normal
✔ | ✔ | 0x47B | SRRR_SGU7 | 50 | 64 | 0 | 7 | 8 | SRRR_SGU7_Checksum | SRRR_SGU7_Checksum | - | U | - | 1 | 0 | 0x0 | 0xff | 0 | 255 |  | - | - |  | SRRR | FrCamera |  | Motorola |  | Application_Normal
✔ | ✔ | 0x47B | SRRR_SGU7 | 50 | 64 | 1 | 7 | 4 | SRRR_SGU7_BlockCounter | SRRR_SGU7_BlockCounter | - | U | - | 1 | 0 | 0x0 | 0xf | 0 | 15 |  | - | - |  | SRRR | FrCamera |  | Motorola |  | Application_Normal
✔ | ✔ | 0x47B | SRRR_SGU7 | 50 | 64 | 2 | 7 | 8 | SRRR_ObjID_7 | SRRR_ObjID_7 | - | U | - | 1 | 0 | 0x0 | 0xff | 0 | 255 |  | - | - |  | SRRR | FrCamera |  | Motorola |  | Application_Normal
✔ | ✔ | 0x47B | SRRR_SGU7 | 50 | 64 | 3 | 7 | 7 | SRRR_ObjExistProb_7 | SRRR_ObjExistProb_7 | - | U | pct | 1 | 0 | 0x0 | 0x64 | 0 | 100 |  | - | - |  | SRRR | FrCamera |  | Motorola |  | Application_Normal
✔ | ✔ | 0x47B | SRRR_SGU7 | 50 | 64 | 4 | 7 | 7 | SRRR_ObjObstacleProb_7 | SRRR_ObjObstacleProb_7 | - | U | pct | 1 | 0 | 0x0 | 0x64 | 0 | 100 |  | - | - |  | SRRR | FrCamera |  | Motorola |  | Application_Normal
✔ | ✔ | 0x47B | SRRR_SGU7 | 50 | 64 | 5 | 7 | 3 | SRRR_ObjType_7 | SRRR_ObjType_7 | - | U | - | 1 | 0 | - | - | 0 | 7 |  | - | 0x0: unknown 0x1: pedestrian 0x2: bicycle(two wheeler) 0x3: motorbike 0x4: vehicle 0x5: van 0x6: truck 0x7: init |  | SRRR | FrCamera |  | Motorola |  | Application_Normal
✔ | ✔ | 0x47B | SRRR_SGU7 | 50 | 64 | 5 | 4 | 2 | SRRR_ObjTrackSts_7 | SRRR_ObjTrackSts_7 | - | U | - | 1 | 0 | - | - | 0 | 3 |  | - | 0x0: Init 0x1: Measured 0x2: Predicted 0x3: Reserved |  | SRRR | FrCamera |  | Motorola |  | Application_Normal
✔ | ✔ | 0x47B | SRRR_SGU7 | 50 | 64 | 5 | 2 | 2 | SRRR_ObjMotionSts_7 | SRRR_ObjMotionSts_7 | - | U | - | 1 | 0 | - | - | 0 | 3 |  | - | 0x0: Unknown 0x1: Moving 0x2: Stopped 0x3: Standstill |  | SRRR | FrCamera |  | Motorola |  | Application_Normal
✔ | ✔ | 0x47B | SRRR_SGU7 | 50 | 64 | 6 | 7 | 2 | SRRR_ObjMotionDirection_7 | SRRR_ObjMotionDirection_7 | - | U | - | 1 | 0 | - | - | 0 | 3 |  | - | 0x0: Unknown 0x1: Oncoming 0x2: Preceding 0x3: Crossing |  | SRRR | FrCamera |  | Motorola |  | Application_Normal
✔ | ✔ | 0x47B | SRRR_SGU7 | 50 | 64 | 6 | 3 | 4 | SRRR_ObjDistX_7 | SRRR_ObjDistX_7 | upper | U | m | 0.0625 | -128 | 0x0 | 0xfff | -128 | 127.9375 | 0X0 | - | - |  | SRRR | FrCamera |  | Motorola |  | Application_Normal
✔ | ✔ | 0x47B | SRRR_SGU7 | 50 | 64 | 7 | 7 | 8 |  |  | lower | U | - | [10 empty] | SRRR | FrCamera |  | Motorola |  | Application_Normal
✔ | ✔ | 0x47B | SRRR_SGU7 | 50 | 64 | 8 | 7 | 8 | SRRR_ObjDistY_7 | SRRR_ObjDistY_7 | upper | U | m | 0.0625 | -128 | 0x0 | 0xfff | -128 | 127.9375 | 0X0 | - | - |  | SRRR | FrCamera |  | Motorola |  | Application_Normal
✔ | ✔ | 0x47B | SRRR_SGU7 | 50 | 64 | 9 | 7 | 4 |  |  | lower | U | - | [10 empty] | SRRR | FrCamera |  | Motorola |  | Application_Normal
✔ | ✔ | 0x47B | SRRR_SGU7 | 50 | 64 | 10 | 7 | 8 | SRRR_ObjRelVelX_7 | SRRR_ObjRelVelX_7 | upper | U | m_s | 0.01 | -163.8 | 0x0 | 0x7fff | -163.8 | 163.87 | 0X0 | - | - |  | SRRR | FrCamera |  | Motorola |  | Application_Normal
✔ | ✔ | 0x47B | SRRR_SGU7 | 50 | 64 | 11 | 7 | 7 |  |  | lower | U | - | [10 empty] | SRRR | FrCamera |  | Motorola |  | Application_Normal
✔ | ✔ | 0x47B | SRRR_SGU7 | 50 | 64 | 12 | 7 | 8 | SRRR_ObjRelVelY_7 | SRRR_ObjRelVelY_7 | upper | U | m_s | 0.01 | -163.8 | 0x0 | 0x7fff | -163.8 | 163.87 | 0X0 | - | - |  | SRRR | FrCamera |  | Motorola |  | Application_Normal
✔ | ✔ | 0x47B | SRRR_SGU7 | 50 | 64 | 13 | 7 | 7 |  |  | lower | U | - | [10 empty] | SRRR | FrCamera |  | Motorola |  | Application_Normal
✔ | ✔ | 0x47B | SRRR_SGU7 | 50 | 64 | 14 | 7 | 8 | SRRR_ObjAccelX_7 | SRRR_ObjAccelX_7 | upper | U | m_s2 | 0.02 | -40.95 | 0x0 | 0xfff | -40.95 | 40.95 | 0X0 | - | - |  | SRRR | FrCamera |  | Motorola |  | Application_Normal
✔ | ✔ | 0x47B | SRRR_SGU7 | 50 | 64 | 15 | 7 | 4 |  |  | lower | U | - | [10 empty] | SRRR | FrCamera |  | Motorola |  | Application_Normal
✔ | ✔ | 0x47B | SRRR_SGU7 | 50 | 64 | 16 | 7 | 8 | SRRR_ObjAccelY_7 | SRRR_ObjAccelY_7 | upper | U | m_s2 | 0.02 | -40.95 | 0x0 | 0xfff | -40.95 | 40.95 | 0X0 | - | - |  | SRRR | FrCamera |  | Motorola |  | Application_Normal
✔ | ✔ | 0x47B | SRRR_SGU7 | 50 | 64 | 17 | 7 | 4 |  |  | lower | U | - | [10 empty] | SRRR | FrCamera |  | Motorola |  | Application_Normal
✔ | ✔ | 0x47B | SRRR_SGU7 | 50 | 64 | 18 | 7 | 8 | SRRR_ObjDistXStd_7 | SRRR_ObjDistXStd_7 | - | U | m | 0.1 | 0 | 0x0 | 0xff | 0 | 25.5 |  | - | - |  | SRRR | FrCamera |  | Motorola |  | Application_Normal
✔ | ✔ | 0x47B | SRRR_SGU7 | 50 | 64 | 19 | 7 | 8 | SRRR_ObjDistYStd_7 | SRRR_ObjDistYStd_7 | - | U | m | 0.1 | 0 | 0x0 | 0xff | 0 | 25.5 |  | - | - |  | SRRR | FrCamera |  | Motorola |  | Application_Normal
✔ | ✔ | 0x47B | SRRR_SGU7 | 50 | 64 | 20 | 7 | 8 | SRRR_ObjRelVelXStd_7 | SRRR_ObjRelVelXStd_7 | - | U | m_s | 0.0625 | 0 | 0x0 | 0xff | 0 | 15.9375 |  | - | - |  | SRRR | FrCamera |  | Motorola |  | Application_Normal
✔ | ✔ | 0x47B | SRRR_SGU7 | 50 | 64 | 21 | 7 | 8 | SRRR_ObjRelVelYStd_7 | SRRR_ObjRelVelYStd_7 | - | U | m_s | 0.0625 | 0 | 0x0 | 0xff | 0 | 15.9375 |  | - | - |  | SRRR | FrCamera |  | Motorola |  | Application_Normal
✔ | ✔ | 0x47B | SRRR_SGU7 | 50 | 64 | 22 | 7 | 8 | SRRR_ObjRAccelXStd_7 | SRRR_ObjRAccelXStd_7 | - | U | m_s2 | 0.0625 | 0 | 0x0 | 0xff | 0 | 15.9375 |  | - | - |  | SRRR | FrCamera |  | Motorola |  | Application_Normal
✔ | ✔ | 0x47B | SRRR_SGU7 | 50 | 64 | 23 | 7 | 8 | SRRR_ObjRAccelYStd_7 | SRRR_ObjRAccelYStd_7 | - | U | m_s2 | 0.0625 | 0 | 0x0 | 0xff | 0 | 15.9375 |  | - | - |  | SRRR | FrCamera |  | Motorola |  | Application_Normal
✔ | ✔ | 0x47B | SRRR_SGU7 | 50 | 64 | 24 | 7 | 8 | SRRR_ObjWidth_7 | SRRR_ObjWidth_7 | upper | U | m | 0.01 | 0 | 0x0 | 0x3ff | 0 | 10.23 |  | - | - |  | SRRR | FrCamera |  | Motorola |  | Application_Normal
✔ | ✔ | 0x47B | SRRR_SGU7 | 50 | 64 | 25 | 7 | 2 |  |  | lower | U | - | [10 empty] | SRRR | FrCamera |  | Motorola |  | Application_Normal
✔ | ✔ | 0x47B | SRRR_SGU7 | 50 | 64 | 25 | 3 | 4 | SRRR_ObjLength_7 | SRRR_ObjLength_7 | upper | U | m | 0.01 | 0 | 0x0 | 0xfff | 0 | 40.95 |  | - | - |  | SRRR | FrCamera |  | Motorola |  | Application_Normal
✔ | ✔ | 0x47B | SRRR_SGU7 | 50 | 64 | 26 | 7 | 8 |  |  | lower | U | - | [10 empty] | SRRR | FrCamera |  | Motorola |  | Application_Normal
✔ | ✔ | 0x47B | SRRR_SGU7 | 50 | 64 | 27 | 7 | 8 | SRRR_ObjAge_7 | SRRR_ObjAge_7 | - | U | - | 1 | 0 | 0x0 | 0xff | 0 | 255 |  | - | - |  | SRRR | FrCamera |  | Motorola |  | Application_Normal
✔ | ✔ | 0x47B | SRRR_SGU7 | 50 | 64 | 28 | 7 | 8 | SRRR_ObjRCS_7 | SRRR_ObjRCS_7 | upper | U | dBsm | 0.125 | -50 | 0x0 | 0x3ff | -50 | 77.875 | 0X0 | - | - |  | SRRR | FrCamera |  | Motorola |  | Application_Normal
✔ | ✔ | 0x47B | SRRR_SGU7 | 50 | 64 | 29 | 7 | 2 |  |  | lower | U | - | [10 empty] | SRRR | FrCamera |  | Motorola |  | Application_Normal
✔ | ✔ | 0x47B | SRRR_SGU7 | 50 | 64 | 29 | 3 | 4 | SRRR_ObjAnchorPoint_7 | SRRR_ObjAnchorPoint_7 | - | U | - | 1 | 0 | - | - | 0 | 15 | 0X2 | - | 0x0: unknown 0x1: Front Left 0x2:Front Mid 0x3:Front Right 0x4:Left Mid 0x5:Right Mid 0x6:Rear Left 0x7:Rear mid 0x8:Rear Right |  | SRRR | FrCamera |  | Motorola |  | Application_Normal
✔ | ✔ | 0x47B | SRRR_SGU7 | 50 | 64 | 30 | 7 | 8 | SRRR_ObjHeadingAngle_7 | SRRR_ObjHeadingAngle_7 | upper | U | rad | 0.002 | -3.14 | 0x0 | 0xC44 | -3.14 | 3.14 | 0X622 | - | - |  | SRRR | FrCamera |  | Motorola |  | Application_Normal
✔ | ✔ | 0x47B | SRRR_SGU7 | 50 | 64 | 31 | 7 | 4 |  |  | lower | U | - | [10 empty] | SRRR | FrCamera |  | Motorola |  | Application_Normal
✔ | ✔ | 0x47B | SRRR_SGU7 | 50 | 64 | 31 | 3 | 4 | SRRR_SGU7_RollingCounter | SRRR_SGU7_RollingCounter | - | U | - | 1 | 0 | 0h | 0xf | 0 | 15 |  | - | - |  | SRRR | FrCamera |  | Motorola |  | Application_Normal
✔ | ✔ | 0x47B | SRRR_SGU7 | 50 | 64 | 32 | 7 | 8 | SRRR_ObjDistZ_7 | SRRR_ObjDistZ_7 | - | U | m | 0.1 | -5 | 0x0 | 0xff | -5 | 20.5 |  |  |  |  | SRRR | FrCamera |  | Motorola |  | Application_Normal
✔ | ✔ | 0x47B | SRRR_SGU7 | 50 | 64 | 33 | 7 | 8 | SRRR_ObjAbsVelX_7 | SRRR_ObjAbsVelX_7 | upper | U | m_s | 0.01 | -163.8 | 0x0 | 0x7fff | -163.8 | 163.87 | 0x0 | - | - |  | SRRR | FrCamera |  | Motorola |  | Application_Normal
✔ | ✔ | 0x47B | SRRR_SGU7 | 50 | 64 | 34 | 7 | 7 |  |  | lower | U | - | [10 empty] | SRRR | FrCamera |  | Motorola |  | Application_Normal
✔ | ✔ | 0x47B | SRRR_SGU7 | 50 | 64 | 35 | 7 | 8 | SRRR_ObjAbsVelY_7 | SRRR_ObjAbsVelY_7 | upper | U | m_s | 0.01 | -163.8 | 0x0 | 0x7fff | -163.8 | 163.87 | 0x0 | - | - |  | SRRR | FrCamera |  | Motorola |  | Application_Normal
✔ | ✔ | 0x47B | SRRR_SGU7 | 50 | 64 | 36 | 7 | 7 |  |  | lower | U | - | [10 empty] | SRRR | FrCamera |  | Motorola |  | Application_Normal
✔ | ✔ | 0x47B | SRRR_SGU7 | 50 | 64 | 37 | 7 | 8 | SRRR_ObjAbsAccelX_7 | SRRR_ObjAbsAccelX_7 | upper | U | m_s2 | 0.02 | -40.95 | 0x0 | 0xfff | -40.95 | 40.95 | 0x0 | - | - |  | SRRR | FrCamera |  | Motorola |  | Application_Normal
✔ | ✔ | 0x47B | SRRR_SGU7 | 50 | 64 | 38 | 7 | 4 |  |  | lower | U | - | [10 empty] | SRRR | FrCamera |  | Motorola |  | Application_Normal
✔ | ✔ | 0x47B | SRRR_SGU7 | 50 | 64 | 39 | 7 | 8 | SRRR_ObjAbsAccelY_7 | SRRR_ObjAbsAccelY_7 | upper | U | m_s2 | 0.02 | -40.95 | 0x0 | 0xfff | -40.95 | 40.95 | 0x0 | - | - |  | SRRR | FrCamera |  | Motorola |  | Application_Normal
✔ | ✔ | 0x47B | SRRR_SGU7 | 50 | 64 | 40 | 7 | 4 |  |  | lower | U | - | [10 empty] | SRRR | FrCamera |  | Motorola |  | Application_Normal
✔ | ✔ | 0x47B | SRRR_SGU7 | 50 | 64 | 41 | 7 | 8 | SRRR_ObjAbsVelXStd_7 | SRRR_ObjAbsVelXStd_7 | - | U | m_s | 0.0625 | 0 | 0x0 | 0xff | 0 | 15.9375 |  | - | - |  | SRRR | FrCamera |  | Motorola |  | Application_Normal
✔ | ✔ | 0x47B | SRRR_SGU7 | 50 | 64 | 42 | 7 | 8 | SRRR_ObjAbsVelYStd_7 | SRRR_ObjAbsVelYStd_7 | - | U | m_s | 0.0625 | 0 | 0x0 | 0xff | 0 | 15.9375 |  | - | - |  | SRRR | FrCamera |  | Motorola |  | Application_Normal
✔ | ✔ | 0x47B | SRRR_SGU7 | 50 | 64 | 43 | 7 | 8 | SRRR_ObjAbsAccelXStd_7 | SRRR_ObjAbsAccelXStd_7 | - | U | m_s2 | 0.0625 | 0 | 0x0 | 0xff | 0 | 15.9375 |  | - | - |  | SRRR | FrCamera |  | Motorola |  | Application_Normal
✔ | ✔ | 0x47B | SRRR_SGU7 | 50 | 64 | 44 | 7 | 8 | SRRR_ObjAbsAccelYStd_7 | SRRR_ObjAbsAccelYStd_7 | - | U | m_s2 | 0.0625 | 0 | 0x0 | 0xff | 0 | 15.9375 |  | - | - |  | SRRR | FrCamera |  | Motorola |  | Application_Normal
✔ | ✔ | 0x47B | SRRR_SGU7 | 50 | 64 | 45 | 7 | 7 | SRRR_ObjTypeProb_7 | SRRR_ObjTypeProb_7 | - | U | - | 1 | 0 | 0x0 | 0x64 | 0 | 100 |  | - | - |  | SRRR | FrCamera |  | Motorola |  | Application_Normal
✔ | ✔ | 0x47B | SRRR_SGU7 | 50 | 64 | 45 | 0 | 1 | SRRR_ObjUpdateFlag_7 | SRRR_ObjUpdateFlag_7 | - | U | - | 1 | 0 | - | - | 0 | 1 | 0x0 | - | 0x0:New object in cycle 0x1:Object existed in previous cycle |  | SRRR | FrCamera |  | Motorola |  | Application_Normal
✔ | ✔ | 0x47B | SRRR_SGU7 | 50 | 64 | 46 | 7 | 8 | SRRR_ObjSNR_7 | SRRR_ObjSNR_7 | upper | U | dB | 0.1 | 0 | 0x0 | 0x3ff | 0 | 102.3 | 0x0 | - | - |  | SRRR | FrCamera |  | Motorola |  | Application_Normal
✔ | ✔ | 0x47B | SRRR_SGU7 | 50 | 64 | 47 | 7 | 2 |  |  | lower | U | - | [10 empty] | SRRR | FrCamera |  | Motorola |  | Application_Normal
✔ | ✔ | 0x47B | SRRR_SGU7 | 50 | 64 | 47 | 5 | 1 | SRRR_ObjInFreeSpaceFlag_7 | SRRR_ObjInFreeSpaceFlag_7 | - | U | - | 1 | 0 | - | - | 0 | 1 | 0x0 | - | 0x0:No 0x1:Yes |  | SRRR | FrCamera |  | Motorola |  | Application_Normal
✔ | ✔ | 0x47B | SRRR_SGU7 | 50 | 64 | 48 | 7 | 8 | SRRR_ObjCneterToAnchorX_7 | SRRR_ObjCneterToAnchorX_7 | - | U | m | 0.1 | -12.7 | 0x0 | 0xff | -12.7 | 12.8 |  | - | - |  | SRRR | FrCamera |  | Motorola |  | Application_Normal
✔ | ✔ | 0x47B | SRRR_SGU7 | 50 | 64 | 49 | 7 | 8 | SRRR_ObjCneterToAnchorY_7 | SRRR_ObjCneterToAnchorY_7 | - | U | m | 0.1 | -12.7 | 0x0 | 0xff | -12.7 | 12.8 |  | - | - |  | SRRR | FrCamera |  | Motorola |  | Application_Normal
✔ | ✔ | 0x47C | SRRR_SGU8 | 50 | 64 | 0 | 7 | 8 | SRRR_SGU8_Checksum | SRRR_SGU8_Checksum | - | U | - | 1 | 0 | 0x0 | 0xff | 0 | 255 |  | - | - |  | SRRR | FrCamera |  | Motorola |  | Application_Normal
✔ | ✔ | 0x47C | SRRR_SGU8 | 50 | 64 | 1 | 7 | 4 | SRRR_SGU8_BlockCounter | SRRR_SGU8_BlockCounter | - | U | - | 1 | 0 | 0x0 | 0xf | 0 | 15 |  | - | - |  | SRRR | FrCamera |  | Motorola |  | Application_Normal
✔ | ✔ | 0x47C | SRRR_SGU8 | 50 | 64 | 2 | 7 | 8 | SRRR_ObjID_8 | SRRR_ObjID_8 | - | U | - | 1 | 0 | 0x0 | 0xff | 0 | 255 |  | - | - |  | SRRR | FrCamera |  | Motorola |  | Application_Normal
✔ | ✔ | 0x47C | SRRR_SGU8 | 50 | 64 | 3 | 7 | 7 | SRRR_ObjExistProb_8 | SRRR_ObjExistProb_8 | - | U | pct | 1 | 0 | 0x0 | 0x64 | 0 | 100 |  | - | - |  | SRRR | FrCamera |  | Motorola |  | Application_Normal
✔ | ✔ | 0x47C | SRRR_SGU8 | 50 | 64 | 4 | 7 | 7 | SRRR_ObjObstacleProb_8 | SRRR_ObjObstacleProb_8 | - | U | pct | 1 | 0 | 0x0 | 0x64 | 0 | 100 |  | - | - |  | SRRR | FrCamera |  | Motorola |  | Application_Normal
✔ | ✔ | 0x47C | SRRR_SGU8 | 50 | 64 | 5 | 7 | 3 | SRRR_ObjType_8 | SRRR_ObjType_8 | - | U | - | 1 | 0 | - | - | 0 | 7 |  | - | 0x0: unknown 0x1: pedestrian 0x2: bicycle(two wheeler) 0x3: motorbike 0x4: vehicle 0x5: van 0x6: truck 0x7: init |  | SRRR | FrCamera |  | Motorola |  | Application_Normal
✔ | ✔ | 0x47C | SRRR_SGU8 | 50 | 64 | 5 | 4 | 2 | SRRR_ObjTrackSts_8 | SRRR_ObjTrackSts_8 | - | U | - | 1 | 0 | - | - | 0 | 3 |  | - | 0x0: Init 0x1: Measured 0x2: Predicted 0x3: Reserved |  | SRRR | FrCamera |  | Motorola |  | Application_Normal
✔ | ✔ | 0x47C | SRRR_SGU8 | 50 | 64 | 5 | 2 | 2 | SRRR_ObjMotionSts_8 | SRRR_ObjMotionSts_8 | - | U | - | 1 | 0 | - | - | 0 | 3 |  | - | 0x0: Unknown 0x1: Moving 0x2: Stopped 0x3: Standstill |  | SRRR | FrCamera |  | Motorola |  | Application_Normal
✔ | ✔ | 0x47C | SRRR_SGU8 | 50 | 64 | 6 | 7 | 2 | SRRR_ObjMotionDirection_8 | SRRR_ObjMotionDirection_8 | - | U | - | 1 | 0 | - | - | 0 | 3 |  | - | 0x0: Unknown 0x1: Oncoming 0x2: Preceding 0x3: Crossing |  | SRRR | FrCamera |  | Motorola |  | Application_Normal
✔ | ✔ | 0x47C | SRRR_SGU8 | 50 | 64 | 6 | 3 | 4 | SRRR_ObjDistX_8 | SRRR_ObjDistX_8 | upper | U | m | 0.0625 | -128 | 0x0 | 0xfff | -128 | 127.9375 | 0X0 | - | - |  | SRRR | FrCamera |  | Motorola |  | Application_Normal
✔ | ✔ | 0x47C | SRRR_SGU8 | 50 | 64 | 7 | 7 | 8 |  |  | lower | U | - | [10 empty] | SRRR | FrCamera |  | Motorola |  | Application_Normal
✔ | ✔ | 0x47C | SRRR_SGU8 | 50 | 64 | 8 | 7 | 8 | SRRR_ObjDistY_8 | SRRR_ObjDistY_8 | upper | U | m | 0.0625 | -128 | 0x0 | 0xfff | -128 | 127.9375 | 0X0 | - | - |  | SRRR | FrCamera |  | Motorola |  | Application_Normal
✔ | ✔ | 0x47C | SRRR_SGU8 | 50 | 64 | 9 | 7 | 4 |  |  | lower | U | - | [10 empty] | SRRR | FrCamera |  | Motorola |  | Application_Normal
✔ | ✔ | 0x47C | SRRR_SGU8 | 50 | 64 | 10 | 7 | 8 | SRRR_ObjRelVelX_8 | SRRR_ObjRelVelX_8 | upper | U | m_s | 0.01 | -163.8 | 0x0 | 0x7fff | -163.8 | 163.87 | 0X0 | - | - |  | SRRR | FrCamera |  | Motorola |  | Application_Normal
✔ | ✔ | 0x47C | SRRR_SGU8 | 50 | 64 | 11 | 7 | 7 |  |  | lower | U | - | [10 empty] | SRRR | FrCamera |  | Motorola |  | Application_Normal
✔ | ✔ | 0x47C | SRRR_SGU8 | 50 | 64 | 12 | 7 | 8 | SRRR_ObjRelVelY_8 | SRRR_ObjRelVelY_8 | upper | U | m_s | 0.01 | -163.8 | 0x0 | 0x7fff | -163.8 | 163.87 | 0X0 | - | - |  | SRRR | FrCamera |  | Motorola |  | Application_Normal
✔ | ✔ | 0x47C | SRRR_SGU8 | 50 | 64 | 13 | 7 | 7 |  |  | lower | U | - | [10 empty] | SRRR | FrCamera |  | Motorola |  | Application_Normal
✔ | ✔ | 0x47C | SRRR_SGU8 | 50 | 64 | 14 | 7 | 8 | SRRR_ObjAccelX_8 | SRRR_ObjAccelX_8 | upper | U | m_s2 | 0.02 | -40.95 | 0x0 | 0xfff | -40.95 | 40.95 | 0X0 | - | - |  | SRRR | FrCamera |  | Motorola |  | Application_Normal
✔ | ✔ | 0x47C | SRRR_SGU8 | 50 | 64 | 15 | 7 | 4 |  |  | lower | U | - | [10 empty] | SRRR | FrCamera |  | Motorola |  | Application_Normal
✔ | ✔ | 0x47C | SRRR_SGU8 | 50 | 64 | 16 | 7 | 8 | SRRR_ObjAccelY_8 | SRRR_ObjAccelY_8 | upper | U | m_s2 | 0.02 | -40.95 | 0x0 | 0xfff | -40.95 | 40.95 | 0X0 | - | - |  | SRRR | FrCamera |  | Motorola |  | Application_Normal
✔ | ✔ | 0x47C | SRRR_SGU8 | 50 | 64 | 17 | 7 | 4 |  |  | lower | U | - | [10 empty] | SRRR | FrCamera |  | Motorola |  | Application_Normal
✔ | ✔ | 0x47C | SRRR_SGU8 | 50 | 64 | 18 | 7 | 8 | SRRR_ObjDistXStd_8 | SRRR_ObjDistXStd_8 | - | U | m | 0.1 | 0 | 0x0 | 0xff | 0 | 25.5 |  | - | - |  | SRRR | FrCamera |  | Motorola |  | Application_Normal
✔ | ✔ | 0x47C | SRRR_SGU8 | 50 | 64 | 19 | 7 | 8 | SRRR_ObjDistYStd_8 | SRRR_ObjDistYStd_8 | - | U | m | 0.1 | 0 | 0x0 | 0xff | 0 | 25.5 |  | - | - |  | SRRR | FrCamera |  | Motorola |  | Application_Normal
✔ | ✔ | 0x47C | SRRR_SGU8 | 50 | 64 | 20 | 7 | 8 | SRRR_ObjRelVelXStd_8 | SRRR_ObjRelVelXStd_8 | - | U | m_s | 0.0625 | 0 | 0x0 | 0xff | 0 | 15.9375 |  | - | - |  | SRRR | FrCamera |  | Motorola |  | Application_Normal
✔ | ✔ | 0x47C | SRRR_SGU8 | 50 | 64 | 21 | 7 | 8 | SRRR_ObjRelVelYStd_8 | SRRR_ObjRelVelYStd_8 | - | U | m_s | 0.0625 | 0 | 0x0 | 0xff | 0 | 15.9375 |  | - | - |  | SRRR | FrCamera |  | Motorola |  | Application_Normal
✔ | ✔ | 0x47C | SRRR_SGU8 | 50 | 64 | 22 | 7 | 8 | SRRR_ObjRAccelXStd_8 | SRRR_ObjRAccelXStd_8 | - | U | m_s2 | 0.0625 | 0 | 0x0 | 0xff | 0 | 15.9375 |  | - | - |  | SRRR | FrCamera |  | Motorola |  | Application_Normal
✔ | ✔ | 0x47C | SRRR_SGU8 | 50 | 64 | 23 | 7 | 8 | SRRR_ObjRAccelYStd_8 | SRRR_ObjRAccelYStd_8 | - | U | m_s2 | 0.0625 | 0 | 0x0 | 0xff | 0 | 15.9375 |  | - | - |  | SRRR | FrCamera |  | Motorola |  | Application_Normal
✔ | ✔ | 0x47C | SRRR_SGU8 | 50 | 64 | 24 | 7 | 8 | SRRR_ObjWidth_8 | SRRR_ObjWidth_8 | upper | U | m | 0.01 | 0 | 0x0 | 0x3ff | 0 | 10.23 |  | - | - |  | SRRR | FrCamera |  | Motorola |  | Application_Normal
✔ | ✔ | 0x47C | SRRR_SGU8 | 50 | 64 | 25 | 7 | 2 |  |  | lower | U | - | [10 empty] | SRRR | FrCamera |  | Motorola |  | Application_Normal
✔ | ✔ | 0x47C | SRRR_SGU8 | 50 | 64 | 25 | 3 | 4 | SRRR_ObjLength_8 | SRRR_ObjLength_8 | upper | U | m | 0.01 | 0 | 0x0 | 0xfff | 0 | 40.95 |  | - | - |  | SRRR | FrCamera |  | Motorola |  | Application_Normal
✔ | ✔ | 0x47C | SRRR_SGU8 | 50 | 64 | 26 | 7 | 8 |  |  | lower | U | - | [10 empty] | SRRR | FrCamera |  | Motorola |  | Application_Normal
✔ | ✔ | 0x47C | SRRR_SGU8 | 50 | 64 | 27 | 7 | 8 | SRRR_ObjAge_8 | SRRR_ObjAge_8 | - | U | - | 1 | 0 | 0x0 | 0xff | 0 | 255 |  | - | - |  | SRRR | FrCamera |  | Motorola |  | Application_Normal
✔ | ✔ | 0x47C | SRRR_SGU8 | 50 | 64 | 28 | 7 | 8 | SRRR_ObjRCS_8 | SRRR_ObjRCS_8 | upper | U | dBsm | 0.125 | -50 | 0x0 | 0x3ff | -50 | 77.875 | 0X0 | - | - |  | SRRR | FrCamera |  | Motorola |  | Application_Normal
✔ | ✔ | 0x47C | SRRR_SGU8 | 50 | 64 | 29 | 7 | 2 |  |  | lower | U | - | [10 empty] | SRRR | FrCamera |  | Motorola |  | Application_Normal
✔ | ✔ | 0x47C | SRRR_SGU8 | 50 | 64 | 29 | 3 | 4 | SRRR_ObjAnchorPoint_8 | SRRR_ObjAnchorPoint_8 | - | U | - | 1 | 0 | - | - | 0 | 15 | 0X2 | - | 0x0: unknown 0x1: Front Left 0x2:Front Mid 0x3:Front Right 0x4:Left Mid 0x5:Right Mid 0x6:Rear Left 0x7:Rear mid 0x8:Rear Right |  | SRRR | FrCamera |  | Motorola |  | Application_Normal
✔ | ✔ | 0x47C | SRRR_SGU8 | 50 | 64 | 30 | 7 | 8 | SRRR_ObjHeadingAngle_8 | SRRR_ObjHeadingAngle_8 | upper | U | rad | 0.002 | -3.14 | 0x0 | 0xC44 | -3.14 | 3.14 | 0X622 | - | - |  | SRRR | FrCamera |  | Motorola |  | Application_Normal
✔ | ✔ | 0x47C | SRRR_SGU8 | 50 | 64 | 31 | 7 | 4 |  |  | lower | U | - | [10 empty] | SRRR | FrCamera |  | Motorola |  | Application_Normal
✔ | ✔ | 0x47C | SRRR_SGU8 | 50 | 64 | 31 | 3 | 4 | SRRR_SGU8_RollingCounter | SRRR_SGU8_RollingCounter | - | U | - | 1 | 0 | 0h | 0xf | 0 | 15 |  | - | - |  | SRRR | FrCamera |  | Motorola |  | Application_Normal
✔ | ✔ | 0x47C | SRRR_SGU8 | 50 | 64 | 32 | 7 | 8 | SRRR_ObjDistZ_8 | SRRR_ObjDistZ_8 | - | U | m | 0.1 | -5 | 0x0 | 0xff | -5 | 20.5 |  |  |  |  | SRRR | FrCamera |  | Motorola |  | Application_Normal
✔ | ✔ | 0x47C | SRRR_SGU8 | 50 | 64 | 33 | 7 | 8 | SRRR_ObjAbsVelX_8 | SRRR_ObjAbsVelX_8 | upper | U | m_s | 0.01 | -163.8 | 0x0 | 0x7fff | -163.8 | 163.87 | 0x0 | - | - |  | SRRR | FrCamera |  | Motorola |  | Application_Normal
✔ | ✔ | 0x47C | SRRR_SGU8 | 50 | 64 | 34 | 7 | 7 |  |  | lower | U | - | [10 empty] | SRRR | FrCamera |  | Motorola |  | Application_Normal
✔ | ✔ | 0x47C | SRRR_SGU8 | 50 | 64 | 35 | 7 | 8 | SRRR_ObjAbsVelY_8 | SRRR_ObjAbsVelY_8 | upper | U | m_s | 0.01 | -163.8 | 0x0 | 0x7fff | -163.8 | 163.87 | 0x0 | - | - |  | SRRR | FrCamera |  | Motorola |  | Application_Normal
✔ | ✔ | 0x47C | SRRR_SGU8 | 50 | 64 | 36 | 7 | 7 |  |  | lower | U | - | [10 empty] | SRRR | FrCamera |  | Motorola |  | Application_Normal
✔ | ✔ | 0x47C | SRRR_SGU8 | 50 | 64 | 37 | 7 | 8 | SRRR_ObjAbsAccelX_8 | SRRR_ObjAbsAccelX_8 | upper | U | m_s2 | 0.02 | -40.95 | 0x0 | 0xfff | -40.95 | 40.95 | 0x0 | - | - |  | SRRR | FrCamera |  | Motorola |  | Application_Normal
✔ | ✔ | 0x47C | SRRR_SGU8 | 50 | 64 | 38 | 7 | 4 |  |  | lower | U | - | [10 empty] | SRRR | FrCamera |  | Motorola |  | Application_Normal
✔ | ✔ | 0x47C | SRRR_SGU8 | 50 | 64 | 39 | 7 | 8 | SRRR_ObjAbsAccelY_8 | SRRR_ObjAbsAccelY_8 | upper | U | m_s2 | 0.02 | -40.95 | 0x0 | 0xfff | -40.95 | 40.95 | 0x0 | - | - |  | SRRR | FrCamera |  | Motorola |  | Application_Normal
✔ | ✔ | 0x47C | SRRR_SGU8 | 50 | 64 | 40 | 7 | 4 |  |  | lower | U | - | [10 empty] | SRRR | FrCamera |  | Motorola |  | Application_Normal
✔ | ✔ | 0x47C | SRRR_SGU8 | 50 | 64 | 41 | 7 | 8 | SRRR_ObjAbsVelXStd_8 | SRRR_ObjAbsVelXStd_8 | - | U | m_s | 0.0625 | 0 | 0x0 | 0xff | 0 | 15.9375 |  | - | - |  | SRRR | FrCamera |  | Motorola |  | Application_Normal
✔ | ✔ | 0x47C | SRRR_SGU8 | 50 | 64 | 42 | 7 | 8 | SRRR_ObjAbsVelYStd_8 | SRRR_ObjAbsVelYStd_8 | - | U | m_s | 0.0625 | 0 | 0x0 | 0xff | 0 | 15.9375 |  | - | - |  | SRRR | FrCamera |  | Motorola |  | Application_Normal
✔ | ✔ | 0x47C | SRRR_SGU8 | 50 | 64 | 43 | 7 | 8 | SRRR_ObjAbsAccelXStd_8 | SRRR_ObjAbsAccelXStd_8 | - | U | m_s2 | 0.0625 | 0 | 0x0 | 0xff | 0 | 15.9375 |  | - | - |  | SRRR | FrCamera |  | Motorola |  | Application_Normal
✔ | ✔ | 0x47C | SRRR_SGU8 | 50 | 64 | 44 | 7 | 8 | SRRR_ObjAbsAccelYStd_8 | SRRR_ObjAbsAccelYStd_8 | - | U | m_s2 | 0.0625 | 0 | 0x0 | 0xff | 0 | 15.9375 |  | - | - |  | SRRR | FrCamera |  | Motorola |  | Application_Normal
✔ | ✔ | 0x47C | SRRR_SGU8 | 50 | 64 | 45 | 7 | 7 | SRRR_ObjTypeProb_8 | SRRR_ObjTypeProb_8 | - | U | - | 1 | 0 | 0x0 | 0x64 | 0 | 100 |  | - | - |  | SRRR | FrCamera |  | Motorola |  | Application_Normal
✔ | ✔ | 0x47C | SRRR_SGU8 | 50 | 64 | 45 | 0 | 1 | SRRR_ObjUpdateFlag_8 | SRRR_ObjUpdateFlag_8 | - | U | - | 1 | 0 | - | - | 0 | 1 | 0x0 | - | 0x0:New object in cycle 0x1:Object existed in previous cycle |  | SRRR | FrCamera |  | Motorola |  | Application_Normal
✔ | ✔ | 0x47C | SRRR_SGU8 | 50 | 64 | 46 | 7 | 8 | SRRR_ObjSNR_8 | SRRR_ObjSNR_8 | upper | U | dB | 0.1 | 0 | 0x0 | 0x3ff | 0 | 102.3 | 0x0 | - | - |  | SRRR | FrCamera |  | Motorola |  | Application_Normal
✔ | ✔ | 0x47C | SRRR_SGU8 | 50 | 64 | 47 | 7 | 2 |  |  | lower | U | - | [10 empty] | SRRR | FrCamera |  | Motorola |  | Application_Normal
✔ | ✔ | 0x47C | SRRR_SGU8 | 50 | 64 | 47 | 5 | 1 | SRRR_ObjInFreeSpaceFlag_8 | SRRR_ObjInFreeSpaceFlag_8 | - | U | - | 1 | 0 | - | - | 0 | 1 | 0x0 | - | 0x0:No 0x1:Yes |  | SRRR | FrCamera |  | Motorola |  | Application_Normal
✔ | ✔ | 0x47C | SRRR_SGU8 | 50 | 64 | 48 | 7 | 8 | SRRR_ObjCneterToAnchorX_8 | SRRR_ObjCneterToAnchorX_8 | - | U | m | 0.1 | -12.7 | 0x0 | 0xff | -12.7 | 12.8 |  | - | - |  | SRRR | FrCamera |  | Motorola |  | Application_Normal
✔ | ✔ | 0x47C | SRRR_SGU8 | 50 | 64 | 49 | 7 | 8 | SRRR_ObjCneterToAnchorY_8 | SRRR_ObjCneterToAnchorY_8 | - | U | m | 0.1 | -12.7 | 0x0 | 0xff | -12.7 | 12.8 |  | - | - |  | SRRR | FrCamera |  | Motorola |  | Application_Normal
✔ | ✔ | 0x47D | SRRR_SGU9 | 50 | 64 | 0 | 7 | 8 | SRRR_SGU9_Checksum | SRRR_SGU9_Checksum | - | U | - | 1 | 0 | 0x0 | 0xff | 0 | 255 |  | - | - |  | SRRR | FrCamera |  | Motorola |  | Application_Normal
✔ | ✔ | 0x47D | SRRR_SGU9 | 50 | 64 | 1 | 7 | 4 | SRRR_SGU9_BlockCounter | SRRR_SGU9_BlockCounter | - | U | - | 1 | 0 | 0x0 | 0xf | 0 | 15 |  | - | - |  | SRRR | FrCamera |  | Motorola |  | Application_Normal
✔ | ✔ | 0x47D | SRRR_SGU9 | 50 | 64 | 2 | 7 | 8 | SRRR_ObjID_9 | SRRR_ObjID_9 | - | U | - | 1 | 0 | 0x0 | 0xff | 0 | 255 |  | - | - |  | SRRR | FrCamera |  | Motorola |  | Application_Normal
✔ | ✔ | 0x47D | SRRR_SGU9 | 50 | 64 | 3 | 7 | 7 | SRRR_ObjExistProb_9 | SRRR_ObjExistProb_9 | - | U | pct | 1 | 0 | 0x0 | 0x64 | 0 | 100 |  | - | - |  | SRRR | FrCamera |  | Motorola |  | Application_Normal
✔ | ✔ | 0x47D | SRRR_SGU9 | 50 | 64 | 4 | 7 | 7 | SRRR_ObjObstacleProb_9 | SRRR_ObjObstacleProb_9 | - | U | pct | 1 | 0 | 0x0 | 0x64 | 0 | 100 |  | - | - |  | SRRR | FrCamera |  | Motorola |  | Application_Normal
✔ | ✔ | 0x47D | SRRR_SGU9 | 50 | 64 | 5 | 7 | 3 | SRRR_ObjType_9 | SRRR_ObjType_9 | - | U | - | 1 | 0 | - | - | 0 | 7 |  | - | 0x0: unknown 0x1: pedestrian 0x2: bicycle(two wheeler) 0x3: motorbike 0x4: vehicle 0x5: van 0x6: truck 0x7: init |  | SRRR | FrCamera |  | Motorola |  | Application_Normal
✔ | ✔ | 0x47D | SRRR_SGU9 | 50 | 64 | 5 | 4 | 2 | SRRR_ObjTrackSts_9 | SRRR_ObjTrackSts_9 | - | U | - | 1 | 0 | - | - | 0 | 3 |  | - | 0x0: Init 0x1: Measured 0x2: Predicted 0x3: Reserved |  | SRRR | FrCamera |  | Motorola |  | Application_Normal
✔ | ✔ | 0x47D | SRRR_SGU9 | 50 | 64 | 5 | 2 | 2 | SRRR_ObjMotionSts_9 | SRRR_ObjMotionSts_9 | - | U | - | 1 | 0 | - | - | 0 | 3 |  | - | 0x0: Unknown 0x1: Moving 0x2: Stopped 0x3: Standstill |  | SRRR | FrCamera |  | Motorola |  | Application_Normal
✔ | ✔ | 0x47D | SRRR_SGU9 | 50 | 64 | 6 | 7 | 2 | SRRR_ObjMotionDirection_9 | SRRR_ObjMotionDirection_9 | - | U | - | 1 | 0 | - | - | 0 | 3 |  | - | 0x0: Unknown 0x1: Oncoming 0x2: Preceding 0x3: Crossing |  | SRRR | FrCamera |  | Motorola |  | Application_Normal
✔ | ✔ | 0x47D | SRRR_SGU9 | 50 | 64 | 6 | 3 | 4 | SRRR_ObjDistX_9 | SRRR_ObjDistX_9 | upper | U | m | 0.0625 | -128 | 0x0 | 0xfff | -128 | 127.9375 | 0X0 | - | - |  | SRRR | FrCamera |  | Motorola |  | Application_Normal
✔ | ✔ | 0x47D | SRRR_SGU9 | 50 | 64 | 7 | 7 | 8 |  |  | lower | U | - | [10 empty] | SRRR | FrCamera |  | Motorola |  | Application_Normal
✔ | ✔ | 0x47D | SRRR_SGU9 | 50 | 64 | 8 | 7 | 8 | SRRR_ObjDistY_9 | SRRR_ObjDistY_9 | upper | U | m | 0.0625 | -128 | 0x0 | 0xfff | -128 | 127.9375 | 0X0 | - | - |  | SRRR | FrCamera |  | Motorola |  | Application_Normal
✔ | ✔ | 0x47D | SRRR_SGU9 | 50 | 64 | 9 | 7 | 4 |  |  | lower | U | - | [10 empty] | SRRR | FrCamera |  | Motorola |  | Application_Normal
✔ | ✔ | 0x47D | SRRR_SGU9 | 50 | 64 | 10 | 7 | 8 | SRRR_ObjRelVelX_9 | SRRR_ObjRelVelX_9 | upper | U | m_s | 0.01 | -163.8 | 0x0 | 0x7fff | -163.8 | 163.87 | 0X0 | - | - |  | SRRR | FrCamera |  | Motorola |  | Application_Normal
✔ | ✔ | 0x47D | SRRR_SGU9 | 50 | 64 | 11 | 7 | 7 |  |  | lower | U | - | [10 empty] | SRRR | FrCamera |  | Motorola |  | Application_Normal
✔ | ✔ | 0x47D | SRRR_SGU9 | 50 | 64 | 12 | 7 | 8 | SRRR_ObjRelVelY_9 | SRRR_ObjRelVelY_9 | upper | U | m_s | 0.01 | -163.8 | 0x0 | 0x7fff | -163.8 | 163.87 | 0X0 | - | - |  | SRRR | FrCamera |  | Motorola |  | Application_Normal
✔ | ✔ | 0x47D | SRRR_SGU9 | 50 | 64 | 13 | 7 | 7 |  |  | lower | U | - | [10 empty] | SRRR | FrCamera |  | Motorola |  | Application_Normal
✔ | ✔ | 0x47D | SRRR_SGU9 | 50 | 64 | 14 | 7 | 8 | SRRR_ObjAccelX_9 | SRRR_ObjAccelX_9 | upper | U | m_s2 | 0.02 | -40.95 | 0x0 | 0xfff | -40.95 | 40.95 | 0X0 | - | - |  | SRRR | FrCamera |  | Motorola |  | Application_Normal
✔ | ✔ | 0x47D | SRRR_SGU9 | 50 | 64 | 15 | 7 | 4 |  |  | lower | U | - | [10 empty] | SRRR | FrCamera |  | Motorola |  | Application_Normal
✔ | ✔ | 0x47D | SRRR_SGU9 | 50 | 64 | 16 | 7 | 8 | SRRR_ObjAccelY_9 | SRRR_ObjAccelY_9 | upper | U | m_s2 | 0.02 | -40.95 | 0x0 | 0xfff | -40.95 | 40.95 | 0X0 | - | - |  | SRRR | FrCamera |  | Motorola |  | Application_Normal
✔ | ✔ | 0x47D | SRRR_SGU9 | 50 | 64 | 17 | 7 | 4 |  |  | lower | U | - | [10 empty] | SRRR | FrCamera |  | Motorola |  | Application_Normal
✔ | ✔ | 0x47D | SRRR_SGU9 | 50 | 64 | 18 | 7 | 8 | SRRR_ObjDistXStd_9 | SRRR_ObjDistXStd_9 | - | U | m | 0.1 | 0 | 0x0 | 0xff | 0 | 25.5 |  | - | - |  | SRRR | FrCamera |  | Motorola |  | Application_Normal
✔ | ✔ | 0x47D | SRRR_SGU9 | 50 | 64 | 19 | 7 | 8 | SRRR_ObjDistYStd_9 | SRRR_ObjDistYStd_9 | - | U | m | 0.1 | 0 | 0x0 | 0xff | 0 | 25.5 |  | - | - |  | SRRR | FrCamera |  | Motorola |  | Application_Normal
✔ | ✔ | 0x47D | SRRR_SGU9 | 50 | 64 | 20 | 7 | 8 | SRRR_ObjRelVelXStd_9 | SRRR_ObjRelVelXStd_9 | - | U | m_s | 0.0625 | 0 | 0x0 | 0xff | 0 | 15.9375 |  | - | - |  | SRRR | FrCamera |  | Motorola |  | Application_Normal
✔ | ✔ | 0x47D | SRRR_SGU9 | 50 | 64 | 21 | 7 | 8 | SRRR_ObjRelVelYStd_9 | SRRR_ObjRelVelYStd_9 | - | U | m_s | 0.0625 | 0 | 0x0 | 0xff | 0 | 15.9375 |  | - | - |  | SRRR | FrCamera |  | Motorola |  | Application_Normal
✔ | ✔ | 0x47D | SRRR_SGU9 | 50 | 64 | 22 | 7 | 8 | SRRR_ObjRAccelXStd_9 | SRRR_ObjRAccelXStd_9 | - | U | m_s2 | 0.0625 | 0 | 0x0 | 0xff | 0 | 15.9375 |  | - | - |  | SRRR | FrCamera |  | Motorola |  | Application_Normal
✔ | ✔ | 0x47D | SRRR_SGU9 | 50 | 64 | 23 | 7 | 8 | SRRR_ObjRAccelYStd_9 | SRRR_ObjRAccelYStd_9 | - | U | m_s2 | 0.0625 | 0 | 0x0 | 0xff | 0 | 15.9375 |  | - | - |  | SRRR | FrCamera |  | Motorola |  | Application_Normal
✔ | ✔ | 0x47D | SRRR_SGU9 | 50 | 64 | 24 | 7 | 8 | SRRR_ObjWidth_9 | SRRR_ObjWidth_9 | upper | U | m | 0.01 | 0 | 0x0 | 0x3ff | 0 | 10.23 |  | - | - |  | SRRR | FrCamera |  | Motorola |  | Application_Normal
✔ | ✔ | 0x47D | SRRR_SGU9 | 50 | 64 | 25 | 7 | 2 |  |  | lower | U | - | [10 empty] | SRRR | FrCamera |  | Motorola |  | Application_Normal
✔ | ✔ | 0x47D | SRRR_SGU9 | 50 | 64 | 25 | 3 | 4 | SRRR_ObjLength_9 | SRRR_ObjLength_9 | upper | U | m | 0.01 | 0 | 0x0 | 0xfff | 0 | 40.95 |  | - | - |  | SRRR | FrCamera |  | Motorola |  | Application_Normal
✔ | ✔ | 0x47D | SRRR_SGU9 | 50 | 64 | 26 | 7 | 8 |  |  | lower | U | - | [10 empty] | SRRR | FrCamera |  | Motorola |  | Application_Normal
✔ | ✔ | 0x47D | SRRR_SGU9 | 50 | 64 | 27 | 7 | 8 | SRRR_ObjAge_9 | SRRR_ObjAge_9 | - | U | - | 1 | 0 | 0x0 | 0xff | 0 | 255 |  | - | - |  | SRRR | FrCamera |  | Motorola |  | Application_Normal
✔ | ✔ | 0x47D | SRRR_SGU9 | 50 | 64 | 28 | 7 | 8 | SRRR_ObjRCS_9 | SRRR_ObjRCS_9 | upper | U | dBsm | 0.125 | -50 | 0x0 | 0x3ff | -50 | 77.875 | 0X0 | - | - |  | SRRR | FrCamera |  | Motorola |  | Application_Normal
✔ | ✔ | 0x47D | SRRR_SGU9 | 50 | 64 | 29 | 7 | 2 |  |  | lower | U | - | [10 empty] | SRRR | FrCamera |  | Motorola |  | Application_Normal
✔ | ✔ | 0x47D | SRRR_SGU9 | 50 | 64 | 29 | 3 | 4 | SRRR_ObjAnchorPoint_9 | SRRR_ObjAnchorPoint_9 | - | U | - | 1 | 0 | - | - | 0 | 15 | 0X2 | - | 0x0: unknown 0x1: Front Left 0x2:Front Mid 0x3:Front Right 0x4:Left Mid 0x5:Right Mid 0x6:Rear Left 0x7:Rear mid 0x8:Rear Right |  | SRRR | FrCamera |  | Motorola |  | Application_Normal
✔ | ✔ | 0x47D | SRRR_SGU9 | 50 | 64 | 30 | 7 | 8 | SRRR_ObjHeadingAngle_9 | SRRR_ObjHeadingAngle_9 | upper | U | rad | 0.002 | -3.14 | 0x0 | 0xC44 | -3.14 | 3.14 | 0X622 | - | - |  | SRRR | FrCamera |  | Motorola |  | Application_Normal
✔ | ✔ | 0x47D | SRRR_SGU9 | 50 | 64 | 31 | 7 | 4 |  |  | lower | U | - | [10 empty] | SRRR | FrCamera |  | Motorola |  | Application_Normal
✔ | ✔ | 0x47D | SRRR_SGU9 | 50 | 64 | 31 | 3 | 4 | SRRR_SGU9_RollingCounter | SRRR_SGU9_RollingCounter | - | U | - | 1 | 0 | 0h | 0xf | 0 | 15 |  | - | - |  | SRRR | FrCamera |  | Motorola |  | Application_Normal
✔ | ✔ | 0x47D | SRRR_SGU9 | 50 | 64 | 32 | 7 | 8 | SRRR_ObjDistZ_9 | SRRR_ObjDistZ_9 | - | U | m | 0.1 | -5 | 0x0 | 0xff | -5 | 20.5 |  |  |  |  | SRRR | FrCamera |  | Motorola |  | Application_Normal
✔ | ✔ | 0x47D | SRRR_SGU9 | 50 | 64 | 33 | 7 | 8 | SRRR_ObjAbsVelX_9 | SRRR_ObjAbsVelX_9 | upper | U | m_s | 0.01 | -163.8 | 0x0 | 0x7fff | -163.8 | 163.87 | 0x0 | - | - |  | SRRR | FrCamera |  | Motorola |  | Application_Normal
✔ | ✔ | 0x47D | SRRR_SGU9 | 50 | 64 | 34 | 7 | 7 |  |  | lower | U | - | [10 empty] | SRRR | FrCamera |  | Motorola |  | Application_Normal
✔ | ✔ | 0x47D | SRRR_SGU9 | 50 | 64 | 35 | 7 | 8 | SRRR_ObjAbsVelY_9 | SRRR_ObjAbsVelY_9 | upper | U | m_s | 0.01 | -163.8 | 0x0 | 0x7fff | -163.8 | 163.87 | 0x0 | - | - |  | SRRR | FrCamera |  | Motorola |  | Application_Normal
✔ | ✔ | 0x47D | SRRR_SGU9 | 50 | 64 | 36 | 7 | 7 |  |  | lower | U | - | [10 empty] | SRRR | FrCamera |  | Motorola |  | Application_Normal
✔ | ✔ | 0x47D | SRRR_SGU9 | 50 | 64 | 37 | 7 | 8 | SRRR_ObjAbsAccelX_9 | SRRR_ObjAbsAccelX_9 | upper | U | m_s2 | 0.02 | -40.95 | 0x0 | 0xfff | -40.95 | 40.95 | 0x0 | - | - |  | SRRR | FrCamera |  | Motorola |  | Application_Normal
✔ | ✔ | 0x47D | SRRR_SGU9 | 50 | 64 | 38 | 7 | 4 |  |  | lower | U | - | [10 empty] | SRRR | FrCamera |  | Motorola |  | Application_Normal
✔ | ✔ | 0x47D | SRRR_SGU9 | 50 | 64 | 39 | 7 | 8 | SRRR_ObjAbsAccelY_9 | SRRR_ObjAbsAccelY_9 | upper | U | m_s2 | 0.02 | -40.95 | 0x0 | 0xfff | -40.95 | 40.95 | 0x0 | - | - |  | SRRR | FrCamera |  | Motorola |  | Application_Normal
✔ | ✔ | 0x47D | SRRR_SGU9 | 50 | 64 | 40 | 7 | 4 |  |  | lower | U | - | [10 empty] | SRRR | FrCamera |  | Motorola |  | Application_Normal
✔ | ✔ | 0x47D | SRRR_SGU9 | 50 | 64 | 41 | 7 | 8 | SRRR_ObjAbsVelXStd_9 | SRRR_ObjAbsVelXStd_9 | - | U | m_s | 0.0625 | 0 | 0x0 | 0xff | 0 | 15.9375 |  | - | - |  | SRRR | FrCamera |  | Motorola |  | Application_Normal
✔ | ✔ | 0x47D | SRRR_SGU9 | 50 | 64 | 42 | 7 | 8 | SRRR_ObjAbsVelYStd_9 | SRRR_ObjAbsVelYStd_9 | - | U | m_s | 0.0625 | 0 | 0x0 | 0xff | 0 | 15.9375 |  | - | - |  | SRRR | FrCamera |  | Motorola |  | Application_Normal
✔ | ✔ | 0x47D | SRRR_SGU9 | 50 | 64 | 43 | 7 | 8 | SRRR_ObjAbsAccelXStd_9 | SRRR_ObjAbsAccelXStd_9 | - | U | m_s2 | 0.0625 | 0 | 0x0 | 0xff | 0 | 15.9375 |  | - | - |  | SRRR | FrCamera |  | Motorola |  | Application_Normal
✔ | ✔ | 0x47D | SRRR_SGU9 | 50 | 64 | 44 | 7 | 8 | SRRR_ObjAbsAccelYStd_9 | SRRR_ObjAbsAccelYStd_9 | - | U | m_s2 | 0.0625 | 0 | 0x0 | 0xff | 0 | 15.9375 |  | - | - |  | SRRR | FrCamera |  | Motorola |  | Application_Normal
✔ | ✔ | 0x47D | SRRR_SGU9 | 50 | 64 | 45 | 7 | 7 | SRRR_ObjTypeProb_9 | SRRR_ObjTypeProb_9 | - | U | - | 1 | 0 | 0x0 | 0x64 | 0 | 100 |  | - | - |  | SRRR | FrCamera |  | Motorola |  | Application_Normal
✔ | ✔ | 0x47D | SRRR_SGU9 | 50 | 64 | 45 | 0 | 1 | SRRR_ObjUpdateFlag_9 | SRRR_ObjUpdateFlag_9 | - | U | - | 1 | 0 | - | - | 0 | 1 | 0x0 | - | 0x0:New object in cycle 0x1:Object existed in previous cycle |  | SRRR | FrCamera |  | Motorola |  | Application_Normal
✔ | ✔ | 0x47D | SRRR_SGU9 | 50 | 64 | 46 | 7 | 8 | SRRR_ObjSNR_9 | SRRR_ObjSNR_9 | upper | U | dB | 0.1 | 0 | 0x0 | 0x3ff | 0 | 102.3 | 0x0 | - | - |  | SRRR | FrCamera |  | Motorola |  | Application_Normal
✔ | ✔ | 0x47D | SRRR_SGU9 | 50 | 64 | 47 | 7 | 2 |  |  | lower | U | - | [10 empty] | SRRR | FrCamera |  | Motorola |  | Application_Normal
✔ | ✔ | 0x47D | SRRR_SGU9 | 50 | 64 | 47 | 5 | 1 | SRRR_ObjInFreeSpaceFlag_9 | SRRR_ObjInFreeSpaceFlag_9 | - | U | - | 1 | 0 | - | - | 0 | 1 | 0x0 | - | 0x0:No 0x1:Yes |  | SRRR | FrCamera |  | Motorola |  | Application_Normal
✔ | ✔ | 0x47D | SRRR_SGU9 | 50 | 64 | 48 | 7 | 8 | SRRR_ObjCneterToAnchorX_9 | SRRR_ObjCneterToAnchorX_9 | - | U | m | 0.1 | -12.7 | 0x0 | 0xff | -12.7 | 12.8 |  | - | - |  | SRRR | FrCamera |  | Motorola |  | Application_Normal
✔ | ✔ | 0x47D | SRRR_SGU9 | 50 | 64 | 49 | 7 | 8 | SRRR_ObjCneterToAnchorY_9 | SRRR_ObjCneterToAnchorY_9 | - | U | m | 0.1 | -12.7 | 0x0 | 0xff | -12.7 | 12.8 |  | - | - |  | SRRR | FrCamera |  | Motorola |  | Application_Normal
✔ | ✔ | 0x47E | SRRR_SGU10 | 50 | 64 | 0 | 7 | 8 | SRRR_SGU10_Checksum | SRRR_SGU10_Checksum | - | U | - | 1 | 0 | 0x0 | 0xff | 0 | 255 |  | - | - |  | SRRR | FrCamera |  | Motorola |  | Application_Normal
✔ | ✔ | 0x47E | SRRR_SGU10 | 50 | 64 | 1 | 7 | 4 | SRRR_SGU10_BlockCounter | SRRR_SGU10_BlockCounter | - | U | - | 1 | 0 | 0x0 | 0xf | 0 | 15 |  | - | - |  | SRRR | FrCamera |  | Motorola |  | Application_Normal
✔ | ✔ | 0x47E | SRRR_SGU10 | 50 | 64 | 2 | 7 | 8 | SRRR_ObjID_10 | SRRR_ObjID_10 | - | U | - | 1 | 0 | 0x0 | 0xff | 0 | 255 |  | - | - |  | SRRR | FrCamera |  | Motorola |  | Application_Normal
✔ | ✔ | 0x47E | SRRR_SGU10 | 50 | 64 | 3 | 7 | 7 | SRRR_ObjExistProb_10 | SRRR_ObjExistProb_10 | - | U | pct | 1 | 0 | 0x0 | 0x64 | 0 | 100 |  | - | - |  | SRRR | FrCamera |  | Motorola |  | Application_Normal
✔ | ✔ | 0x47E | SRRR_SGU10 | 50 | 64 | 4 | 7 | 7 | SRRR_ObjObstacleProb_10 | SRRR_ObjObstacleProb_10 | - | U | pct | 1 | 0 | 0x0 | 0x64 | 0 | 100 |  | - | - |  | SRRR | FrCamera |  | Motorola |  | Application_Normal
✔ | ✔ | 0x47E | SRRR_SGU10 | 50 | 64 | 5 | 7 | 3 | SRRR_ObjType_10 | SRRR_ObjType_10 | - | U | - | 1 | 0 | - | - | 0 | 7 |  | - | 0x0: unknown 0x1: pedestrian 0x2: bicycle(two wheeler) 0x3: motorbike 0x4: vehicle 0x5: van 0x6: truck 0x7: init |  | SRRR | FrCamera |  | Motorola |  | Application_Normal
✔ | ✔ | 0x47E | SRRR_SGU10 | 50 | 64 | 5 | 4 | 2 | SRRR_ObjTrackSts_10 | SRRR_ObjTrackSts_10 | - | U | - | 1 | 0 | - | - | 0 | 3 |  | - | 0x0: Init 0x1: Measured 0x2: Predicted 0x3: Reserved |  | SRRR | FrCamera |  | Motorola |  | Application_Normal
✔ | ✔ | 0x47E | SRRR_SGU10 | 50 | 64 | 5 | 2 | 2 | SRRR_ObjMotionSts_10 | SRRR_ObjMotionSts_10 | - | U | - | 1 | 0 | - | - | 0 | 3 |  | - | 0x0: Unknown 0x1: Moving 0x2: Stopped 0x3: Standstill |  | SRRR | FrCamera |  | Motorola |  | Application_Normal
✔ | ✔ | 0x47E | SRRR_SGU10 | 50 | 64 | 6 | 7 | 2 | SRRR_ObjMotionDirection_10 | SRRR_ObjMotionDirection_10 | - | U | - | 1 | 0 | - | - | 0 | 3 |  | - | 0x0: Unknown 0x1: Oncoming 0x2: Preceding 0x3: Crossing |  | SRRR | FrCamera |  | Motorola |  | Application_Normal
✔ | ✔ | 0x47E | SRRR_SGU10 | 50 | 64 | 6 | 3 | 4 | SRRR_ObjDistX_10 | SRRR_ObjDistX_10 | upper | U | m | 0.0625 | -128 | 0x0 | 0xfff | -128 | 127.9375 | 0X0 | - | - |  | SRRR | FrCamera |  | Motorola |  | Application_Normal
✔ | ✔ | 0x47E | SRRR_SGU10 | 50 | 64 | 7 | 7 | 8 |  |  | lower | U | - | [10 empty] | SRRR | FrCamera |  | Motorola |  | Application_Normal
✔ | ✔ | 0x47E | SRRR_SGU10 | 50 | 64 | 8 | 7 | 8 | SRRR_ObjDistY_10 | SRRR_ObjDistY_10 | upper | U | m | 0.0625 | -128 | 0x0 | 0xfff | -128 | 127.9375 | 0X0 | - | - |  | SRRR | FrCamera |  | Motorola |  | Application_Normal
✔ | ✔ | 0x47E | SRRR_SGU10 | 50 | 64 | 9 | 7 | 4 |  |  | lower | U | - | [10 empty] | SRRR | FrCamera |  | Motorola |  | Application_Normal
✔ | ✔ | 0x47E | SRRR_SGU10 | 50 | 64 | 10 | 7 | 8 | SRRR_ObjRelVelX_10 | SRRR_ObjRelVelX_10 | upper | U | m_s | 0.01 | -163.8 | 0x0 | 0x7fff | -163.8 | 163.87 | 0X0 | - | - |  | SRRR | FrCamera |  | Motorola |  | Application_Normal
✔ | ✔ | 0x47E | SRRR_SGU10 | 50 | 64 | 11 | 7 | 7 |  |  | lower | U | - | [10 empty] | SRRR | FrCamera |  | Motorola |  | Application_Normal
✔ | ✔ | 0x47E | SRRR_SGU10 | 50 | 64 | 12 | 7 | 8 | SRRR_ObjRelVelY_10 | SRRR_ObjRelVelY_10 | upper | U | m_s | 0.01 | -163.8 | 0x0 | 0x7fff | -163.8 | 163.87 | 0X0 | - | - |  | SRRR | FrCamera |  | Motorola |  | Application_Normal
✔ | ✔ | 0x47E | SRRR_SGU10 | 50 | 64 | 13 | 7 | 7 |  |  | lower | U | - | [10 empty] | SRRR | FrCamera |  | Motorola |  | Application_Normal
✔ | ✔ | 0x47E | SRRR_SGU10 | 50 | 64 | 14 | 7 | 8 | SRRR_ObjAccelX_10 | SRRR_ObjAccelX_10 | upper | U | m_s2 | 0.02 | -40.95 | 0x0 | 0xfff | -40.95 | 40.95 | 0X0 | - | - |  | SRRR | FrCamera |  | Motorola |  | Application_Normal
✔ | ✔ | 0x47E | SRRR_SGU10 | 50 | 64 | 15 | 7 | 4 |  |  | lower | U | - | [10 empty] | SRRR | FrCamera |  | Motorola |  | Application_Normal
✔ | ✔ | 0x47E | SRRR_SGU10 | 50 | 64 | 16 | 7 | 8 | SRRR_ObjAccelY_10 | SRRR_ObjAccelY_10 | upper | U | m_s2 | 0.02 | -40.95 | 0x0 | 0xfff | -40.95 | 40.95 | 0X0 | - | - |  | SRRR | FrCamera |  | Motorola |  | Application_Normal
✔ | ✔ | 0x47E | SRRR_SGU10 | 50 | 64 | 17 | 7 | 4 |  |  | lower | U | - | [10 empty] | SRRR | FrCamera |  | Motorola |  | Application_Normal
✔ | ✔ | 0x47E | SRRR_SGU10 | 50 | 64 | 18 | 7 | 8 | SRRR_ObjDistXStd_10 | SRRR_ObjDistXStd_10 | - | U | m | 0.1 | 0 | 0x0 | 0xff | 0 | 25.5 |  | - | - |  | SRRR | FrCamera |  | Motorola |  | Application_Normal
✔ | ✔ | 0x47E | SRRR_SGU10 | 50 | 64 | 19 | 7 | 8 | SRRR_ObjDistYStd_10 | SRRR_ObjDistYStd_10 | - | U | m | 0.1 | 0 | 0x0 | 0xff | 0 | 25.5 |  | - | - |  | SRRR | FrCamera |  | Motorola |  | Application_Normal
✔ | ✔ | 0x47E | SRRR_SGU10 | 50 | 64 | 20 | 7 | 8 | SRRR_ObjRelVelXStd_10 | SRRR_ObjRelVelXStd_10 | - | U | m_s | 0.0625 | 0 | 0x0 | 0xff | 0 | 15.9375 |  | - | - |  | SRRR | FrCamera |  | Motorola |  | Application_Normal
✔ | ✔ | 0x47E | SRRR_SGU10 | 50 | 64 | 21 | 7 | 8 | SRRR_ObjRelVelYStd_10 | SRRR_ObjRelVelYStd_10 | - | U | m_s | 0.0625 | 0 | 0x0 | 0xff | 0 | 15.9375 |  | - | - |  | SRRR | FrCamera |  | Motorola |  | Application_Normal
✔ | ✔ | 0x47E | SRRR_SGU10 | 50 | 64 | 22 | 7 | 8 | SRRR_ObjRAccelXStd_10 | SRRR_ObjRAccelXStd_10 | - | U | m_s2 | 0.0625 | 0 | 0x0 | 0xff | 0 | 15.9375 |  | - | - |  | SRRR | FrCamera |  | Motorola |  | Application_Normal
✔ | ✔ | 0x47E | SRRR_SGU10 | 50 | 64 | 23 | 7 | 8 | SRRR_ObjRAccelYStd_10 | SRRR_ObjRAccelYStd_10 | - | U | m_s2 | 0.0625 | 0 | 0x0 | 0xff | 0 | 15.9375 |  | - | - |  | SRRR | FrCamera |  | Motorola |  | Application_Normal
✔ | ✔ | 0x47E | SRRR_SGU10 | 50 | 64 | 24 | 7 | 8 | SRRR_ObjWidth_10 | SRRR_ObjWidth_10 | upper | U | m | 0.01 | 0 | 0x0 | 0x3ff | 0 | 10.23 |  | - | - |  | SRRR | FrCamera |  | Motorola |  | Application_Normal
✔ | ✔ | 0x47E | SRRR_SGU10 | 50 | 64 | 25 | 7 | 2 |  |  | lower | U | - | [10 empty] | SRRR | FrCamera |  | Motorola |  | Application_Normal
✔ | ✔ | 0x47E | SRRR_SGU10 | 50 | 64 | 25 | 3 | 4 | SRRR_ObjLength_10 | SRRR_ObjLength_10 | upper | U | m | 0.01 | 0 | 0x0 | 0xfff | 0 | 40.95 |  | - | - |  | SRRR | FrCamera |  | Motorola |  | Application_Normal
✔ | ✔ | 0x47E | SRRR_SGU10 | 50 | 64 | 26 | 7 | 8 |  |  | lower | U | - | [10 empty] | SRRR | FrCamera |  | Motorola |  | Application_Normal
✔ | ✔ | 0x47E | SRRR_SGU10 | 50 | 64 | 27 | 7 | 8 | SRRR_ObjAge_10 | SRRR_ObjAge_10 | - | U | - | 1 | 0 | 0x0 | 0xff | 0 | 255 |  | - | - |  | SRRR | FrCamera |  | Motorola |  | Application_Normal
✔ | ✔ | 0x47E | SRRR_SGU10 | 50 | 64 | 28 | 7 | 8 | SRRR_ObjRCS_10 | SRRR_ObjRCS_10 | upper | U | dBsm | 0.125 | -50 | 0x0 | 0x3ff | -50 | 77.875 | 0X0 | - | - |  | SRRR | FrCamera |  | Motorola |  | Application_Normal
✔ | ✔ | 0x47E | SRRR_SGU10 | 50 | 64 | 29 | 7 | 2 |  |  | lower | U | - | [10 empty] | SRRR | FrCamera |  | Motorola |  | Application_Normal
✔ | ✔ | 0x47E | SRRR_SGU10 | 50 | 64 | 29 | 3 | 4 | SRRR_ObjAnchorPoint_10 | SRRR_ObjAnchorPoint_10 | - | U | - | 1 | 0 | - | - | 0 | 15 | 0X2 | - | 0x0: unknown 0x1: Front Left 0x2:Front Mid 0x3:Front Right 0x4:Left Mid 0x5:Right Mid 0x6:Rear Left 0x7:Rear mid 0x8:Rear Right |  | SRRR | FrCamera |  | Motorola |  | Application_Normal
✔ | ✔ | 0x47E | SRRR_SGU10 | 50 | 64 | 30 | 7 | 8 | SRRR_ObjHeadingAngle_10 | SRRR_ObjHeadingAngle_10 | upper | U | rad | 0.002 | -3.14 | 0x0 | 0xC44 | -3.14 | 3.14 | 0X622 | - | - |  | SRRR | FrCamera |  | Motorola |  | Application_Normal
✔ | ✔ | 0x47E | SRRR_SGU10 | 50 | 64 | 31 | 7 | 4 |  |  | lower | U | - | [10 empty] | SRRR | FrCamera |  | Motorola |  | Application_Normal
✔ | ✔ | 0x47E | SRRR_SGU10 | 50 | 64 | 31 | 3 | 4 | SRRR_SGU10_RollingCounter | SRRR_SGU10_RollingCounter | - | U | - | 1 | 0 | 0h | 0xf | 0 | 15 |  | - | - |  | SRRR | FrCamera |  | Motorola |  | Application_Normal
✔ | ✔ | 0x47E | SRRR_SGU10 | 50 | 64 | 32 | 7 | 8 | SRRR_ObjDistZ_10 | SRRR_ObjDistZ_10 | - | U | m | 0.1 | -5 | 0x0 | 0xff | -5 | 20.5 |  |  |  |  | SRRR | FrCamera |  | Motorola |  | Application_Normal
✔ | ✔ | 0x47E | SRRR_SGU10 | 50 | 64 | 33 | 7 | 8 | SRRR_ObjAbsVelX_10 | SRRR_ObjAbsVelX_10 | upper | U | m_s | 0.01 | -163.8 | 0x0 | 0x7fff | -163.8 | 163.87 | 0x0 | - | - |  | SRRR | FrCamera |  | Motorola |  | Application_Normal
✔ | ✔ | 0x47E | SRRR_SGU10 | 50 | 64 | 34 | 7 | 7 |  |  | lower | U | - | [10 empty] | SRRR | FrCamera |  | Motorola |  | Application_Normal
✔ | ✔ | 0x47E | SRRR_SGU10 | 50 | 64 | 35 | 7 | 8 | SRRR_ObjAbsVelY_10 | SRRR_ObjAbsVelY_10 | upper | U | m_s | 0.01 | -163.8 | 0x0 | 0x7fff | -163.8 | 163.87 | 0x0 | - | - |  | SRRR | FrCamera |  | Motorola |  | Application_Normal
✔ | ✔ | 0x47E | SRRR_SGU10 | 50 | 64 | 36 | 7 | 7 |  |  | lower | U | - | [10 empty] | SRRR | FrCamera |  | Motorola |  | Application_Normal
✔ | ✔ | 0x47E | SRRR_SGU10 | 50 | 64 | 37 | 7 | 8 | SRRR_ObjAbsAccelX_10 | SRRR_ObjAbsAccelX_10 | upper | U | m_s2 | 0.02 | -40.95 | 0x0 | 0xfff | -40.95 | 40.95 | 0x0 | - | - |  | SRRR | FrCamera |  | Motorola |  | Application_Normal
✔ | ✔ | 0x47E | SRRR_SGU10 | 50 | 64 | 38 | 7 | 4 |  |  | lower | U | - | [10 empty] | SRRR | FrCamera |  | Motorola |  | Application_Normal
✔ | ✔ | 0x47E | SRRR_SGU10 | 50 | 64 | 39 | 7 | 8 | SRRR_ObjAbsAccelY_10 | SRRR_ObjAbsAccelY_10 | upper | U | m_s2 | 0.02 | -40.95 | 0x0 | 0xfff | -40.95 | 40.95 | 0x0 | - | - |  | SRRR | FrCamera |  | Motorola |  | Application_Normal
✔ | ✔ | 0x47E | SRRR_SGU10 | 50 | 64 | 40 | 7 | 4 |  |  | lower | U | - | [10 empty] | SRRR | FrCamera |  | Motorola |  | Application_Normal
✔ | ✔ | 0x47E | SRRR_SGU10 | 50 | 64 | 41 | 7 | 8 | SRRR_ObjAbsVelXStd_10 | SRRR_ObjAbsVelXStd_10 | - | U | m_s | 0.0625 | 0 | 0x0 | 0xff | 0 | 15.9375 |  | - | - |  | SRRR | FrCamera |  | Motorola |  | Application_Normal
✔ | ✔ | 0x47E | SRRR_SGU10 | 50 | 64 | 42 | 7 | 8 | SRRR_ObjAbsVelYStd_10 | SRRR_ObjAbsVelYStd_10 | - | U | m_s | 0.0625 | 0 | 0x0 | 0xff | 0 | 15.9375 |  | - | - |  | SRRR | FrCamera |  | Motorola |  | Application_Normal
✔ | ✔ | 0x47E | SRRR_SGU10 | 50 | 64 | 43 | 7 | 8 | SRRR_ObjAbsAccelXStd_10 | SRRR_ObjAbsAccelXStd_10 | - | U | m_s2 | 0.0625 | 0 | 0x0 | 0xff | 0 | 15.9375 |  | - | - |  | SRRR | FrCamera |  | Motorola |  | Application_Normal
✔ | ✔ | 0x47E | SRRR_SGU10 | 50 | 64 | 44 | 7 | 8 | SRRR_ObjAbsAccelYStd_10 | SRRR_ObjAbsAccelYStd_10 | - | U | m_s2 | 0.0625 | 0 | 0x0 | 0xff | 0 | 15.9375 |  | - | - |  | SRRR | FrCamera |  | Motorola |  | Application_Normal
✔ | ✔ | 0x47E | SRRR_SGU10 | 50 | 64 | 45 | 7 | 7 | SRRR_ObjTypeProb_10 | SRRR_ObjTypeProb_10 | - | U | - | 1 | 0 | 0x0 | 0x64 | 0 | 100 |  | - | - |  | SRRR | FrCamera |  | Motorola |  | Application_Normal
✔ | ✔ | 0x47E | SRRR_SGU10 | 50 | 64 | 45 | 0 | 1 | SRRR_ObjUpdateFlag_10 | SRRR_ObjUpdateFlag_10 | - | U | - | 1 | 0 | - | - | 0 | 1 | 0x0 | - | 0x0:New object in cycle 0x1:Object existed in previous cycle |  | SRRR | FrCamera |  | Motorola |  | Application_Normal
✔ | ✔ | 0x47E | SRRR_SGU10 | 50 | 64 | 46 | 7 | 8 | SRRR_ObjSNR_10 | SRRR_ObjSNR_10 | upper | U | dB | 0.1 | 0 | 0x0 | 0x3ff | 0 | 102.3 | 0x0 | - | - |  | SRRR | FrCamera |  | Motorola |  | Application_Normal
✔ | ✔ | 0x47E | SRRR_SGU10 | 50 | 64 | 47 | 7 | 2 |  |  | lower | U | - | [10 empty] | SRRR | FrCamera |  | Motorola |  | Application_Normal
✔ | ✔ | 0x47E | SRRR_SGU10 | 50 | 64 | 47 | 5 | 1 | SRRR_ObjInFreeSpaceFlag_10 | SRRR_ObjInFreeSpaceFlag_10 | - | U | - | 1 | 0 | - | - | 0 | 1 | 0x0 | - | 0x0:No 0x1:Yes |  | SRRR | FrCamera |  | Motorola |  | Application_Normal
✔ | ✔ | 0x47E | SRRR_SGU10 | 50 | 64 | 48 | 7 | 8 | SRRR_ObjCneterToAnchorX_10 | SRRR_ObjCneterToAnchorX_10 | - | U | m | 0.1 | -12.7 | 0x0 | 0xff | -12.7 | 12.8 |  | - | - |  | SRRR | FrCamera |  | Motorola |  | Application_Normal
✔ | ✔ | 0x47E | SRRR_SGU10 | 50 | 64 | 49 | 7 | 8 | SRRR_ObjCneterToAnchorY_10 | SRRR_ObjCneterToAnchorY_10 | - | U | m | 0.1 | -12.7 | 0x0 | 0xff | -12.7 | 12.8 |  | - | - |  | SRRR | FrCamera |  | Motorola |  | Application_Normal
✔ | ✔ | 0x47F | SRRR_SGU11 | 50 | 64 | 0 | 7 | 8 | SRRR_SGU11_Checksum | SRRR_SGU11_Checksum | - | U | - | 1 | 0 | 0x0 | 0xff | 0 | 255 |  | - | - |  | SRRR | FrCamera |  | Motorola |  | Application_Normal
✔ | ✔ | 0x47F | SRRR_SGU11 | 50 | 64 | 1 | 7 | 4 | SRRR_SGU11_BlockCounter | SRRR_SGU11_BlockCounter | - | U | - | 1 | 0 | 0x0 | 0xf | 0 | 15 |  | - | - |  | SRRR | FrCamera |  | Motorola |  | Application_Normal
✔ | ✔ | 0x47F | SRRR_SGU11 | 50 | 64 | 2 | 7 | 8 | SRRR_ObjID_11 | SRRR_ObjID_11 | - | U | - | 1 | 0 | 0x0 | 0xff | 0 | 255 |  | - | - |  | SRRR | FrCamera |  | Motorola |  | Application_Normal
✔ | ✔ | 0x47F | SRRR_SGU11 | 50 | 64 | 3 | 7 | 7 | SRRR_ObjExistProb_11 | SRRR_ObjExistProb_11 | - | U | pct | 1 | 0 | 0x0 | 0x64 | 0 | 100 |  | - | - |  | SRRR | FrCamera |  | Motorola |  | Application_Normal
✔ | ✔ | 0x47F | SRRR_SGU11 | 50 | 64 | 4 | 7 | 7 | SRRR_ObjObstacleProb_11 | SRRR_ObjObstacleProb_11 | - | U | pct | 1 | 0 | 0x0 | 0x64 | 0 | 100 |  | - | - |  | SRRR | FrCamera |  | Motorola |  | Application_Normal
✔ | ✔ | 0x47F | SRRR_SGU11 | 50 | 64 | 5 | 7 | 3 | SRRR_ObjType_11 | SRRR_ObjType_11 | - | U | - | 1 | 0 | - | - | 0 | 7 |  | - | 0x0: unknown 0x1: pedestrian 0x2: bicycle(two wheeler) 0x3: motorbike 0x4: vehicle 0x5: van 0x6: truck 0x7: init |  | SRRR | FrCamera |  | Motorola |  | Application_Normal
✔ | ✔ | 0x47F | SRRR_SGU11 | 50 | 64 | 5 | 4 | 2 | SRRR_ObjTrackSts_11 | SRRR_ObjTrackSts_11 | - | U | - | 1 | 0 | - | - | 0 | 3 |  | - | 0x0: Init 0x1: Measured 0x2: Predicted 0x3: Reserved |  | SRRR | FrCamera |  | Motorola |  | Application_Normal
✔ | ✔ | 0x47F | SRRR_SGU11 | 50 | 64 | 5 | 2 | 2 | SRRR_ObjMotionSts_11 | SRRR_ObjMotionSts_11 | - | U | - | 1 | 0 | - | - | 0 | 3 |  | - | 0x0: Unknown 0x1: Moving 0x2: Stopped 0x3: Standstill |  | SRRR | FrCamera |  | Motorola |  | Application_Normal
✔ | ✔ | 0x47F | SRRR_SGU11 | 50 | 64 | 6 | 7 | 2 | SRRR_ObjMotionDirection_11 | SRRR_ObjMotionDirection_11 | - | U | - | 1 | 0 | - | - | 0 | 3 |  | - | 0x0: Unknown 0x1: Oncoming 0x2: Preceding 0x3: Crossing |  | SRRR | FrCamera |  | Motorola |  | Application_Normal
✔ | ✔ | 0x47F | SRRR_SGU11 | 50 | 64 | 6 | 3 | 4 | SRRR_ObjDistX_11 | SRRR_ObjDistX_11 | upper | U | m | 0.0625 | -128 | 0x0 | 0xfff | -128 | 127.9375 | 0X0 | - | - |  | SRRR | FrCamera |  | Motorola |  | Application_Normal
✔ | ✔ | 0x47F | SRRR_SGU11 | 50 | 64 | 7 | 7 | 8 |  |  | lower | U | - | [10 empty] | SRRR | FrCamera |  | Motorola |  | Application_Normal
✔ | ✔ | 0x47F | SRRR_SGU11 | 50 | 64 | 8 | 7 | 8 | SRRR_ObjDistY_11 | SRRR_ObjDistY_11 | upper | U | m | 0.0625 | -128 | 0x0 | 0xfff | -128 | 127.9375 | 0X0 | - | - |  | SRRR | FrCamera |  | Motorola |  | Application_Normal
✔ | ✔ | 0x47F | SRRR_SGU11 | 50 | 64 | 9 | 7 | 4 |  |  | lower | U | - | [10 empty] | SRRR | FrCamera |  | Motorola |  | Application_Normal
✔ | ✔ | 0x47F | SRRR_SGU11 | 50 | 64 | 10 | 7 | 8 | SRRR_ObjRelVelX_11 | SRRR_ObjRelVelX_11 | upper | U | m_s | 0.01 | -163.8 | 0x0 | 0x7fff | -163.8 | 163.87 | 0X0 | - | - |  | SRRR | FrCamera |  | Motorola |  | Application_Normal
✔ | ✔ | 0x47F | SRRR_SGU11 | 50 | 64 | 11 | 7 | 7 |  |  | lower | U | - | [10 empty] | SRRR | FrCamera |  | Motorola |  | Application_Normal
✔ | ✔ | 0x47F | SRRR_SGU11 | 50 | 64 | 12 | 7 | 8 | SRRR_ObjRelVelY_11 | SRRR_ObjRelVelY_11 | upper | U | m_s | 0.01 | -163.8 | 0x0 | 0x7fff | -163.8 | 163.87 | 0X0 | - | - |  | SRRR | FrCamera |  | Motorola |  | Application_Normal
✔ | ✔ | 0x47F | SRRR_SGU11 | 50 | 64 | 13 | 7 | 7 |  |  | lower | U | - | [10 empty] | SRRR | FrCamera |  | Motorola |  | Application_Normal
✔ | ✔ | 0x47F | SRRR_SGU11 | 50 | 64 | 14 | 7 | 8 | SRRR_ObjAccelX_11 | SRRR_ObjAccelX_11 | upper | U | m_s2 | 0.02 | -40.95 | 0x0 | 0xfff | -40.95 | 40.95 | 0X0 | - | - |  | SRRR | FrCamera |  | Motorola |  | Application_Normal
✔ | ✔ | 0x47F | SRRR_SGU11 | 50 | 64 | 15 | 7 | 4 |  |  | lower | U | - | [10 empty] | SRRR | FrCamera |  | Motorola |  | Application_Normal
✔ | ✔ | 0x47F | SRRR_SGU11 | 50 | 64 | 16 | 7 | 8 | SRRR_ObjAccelY_11 | SRRR_ObjAccelY_11 | upper | U | m_s2 | 0.02 | -40.95 | 0x0 | 0xfff | -40.95 | 40.95 | 0X0 | - | - |  | SRRR | FrCamera |  | Motorola |  | Application_Normal
✔ | ✔ | 0x47F | SRRR_SGU11 | 50 | 64 | 17 | 7 | 4 |  |  | lower | U | - | [10 empty] | SRRR | FrCamera |  | Motorola |  | Application_Normal
✔ | ✔ | 0x47F | SRRR_SGU11 | 50 | 64 | 18 | 7 | 8 | SRRR_ObjDistXStd_11 | SRRR_ObjDistXStd_11 | - | U | m | 0.1 | 0 | 0x0 | 0xff | 0 | 25.5 |  | - | - |  | SRRR | FrCamera |  | Motorola |  | Application_Normal
✔ | ✔ | 0x47F | SRRR_SGU11 | 50 | 64 | 19 | 7 | 8 | SRRR_ObjDistYStd_11 | SRRR_ObjDistYStd_11 | - | U | m | 0.1 | 0 | 0x0 | 0xff | 0 | 25.5 |  | - | - |  | SRRR | FrCamera |  | Motorola |  | Application_Normal
✔ | ✔ | 0x47F | SRRR_SGU11 | 50 | 64 | 20 | 7 | 8 | SRRR_ObjRelVelXStd_11 | SRRR_ObjRelVelXStd_11 | - | U | m_s | 0.0625 | 0 | 0x0 | 0xff | 0 | 15.9375 |  | - | - |  | SRRR | FrCamera |  | Motorola |  | Application_Normal
✔ | ✔ | 0x47F | SRRR_SGU11 | 50 | 64 | 21 | 7 | 8 | SRRR_ObjRelVelYStd_11 | SRRR_ObjRelVelYStd_11 | - | U | m_s | 0.0625 | 0 | 0x0 | 0xff | 0 | 15.9375 |  | - | - |  | SRRR | FrCamera |  | Motorola |  | Application_Normal
✔ | ✔ | 0x47F | SRRR_SGU11 | 50 | 64 | 22 | 7 | 8 | SRRR_ObjRAccelXStd_11 | SRRR_ObjRAccelXStd_11 | - | U | m_s2 | 0.0625 | 0 | 0x0 | 0xff | 0 | 15.9375 |  | - | - |  | SRRR | FrCamera |  | Motorola |  | Application_Normal
✔ | ✔ | 0x47F | SRRR_SGU11 | 50 | 64 | 23 | 7 | 8 | SRRR_ObjRAccelYStd_11 | SRRR_ObjRAccelYStd_11 | - | U | m_s2 | 0.0625 | 0 | 0x0 | 0xff | 0 | 15.9375 |  | - | - |  | SRRR | FrCamera |  | Motorola |  | Application_Normal
✔ | ✔ | 0x47F | SRRR_SGU11 | 50 | 64 | 24 | 7 | 8 | SRRR_ObjWidth_11 | SRRR_ObjWidth_11 | upper | U | m | 0.01 | 0 | 0x0 | 0x3ff | 0 | 10.23 |  | - | - |  | SRRR | FrCamera |  | Motorola |  | Application_Normal
✔ | ✔ | 0x47F | SRRR_SGU11 | 50 | 64 | 25 | 7 | 2 |  |  | lower | U | - | [10 empty] | SRRR | FrCamera |  | Motorola |  | Application_Normal
✔ | ✔ | 0x47F | SRRR_SGU11 | 50 | 64 | 25 | 3 | 4 | SRRR_ObjLength_11 | SRRR_ObjLength_11 | upper | U | m | 0.01 | 0 | 0x0 | 0xfff | 0 | 40.95 |  | - | - |  | SRRR | FrCamera |  | Motorola |  | Application_Normal
✔ | ✔ | 0x47F | SRRR_SGU11 | 50 | 64 | 26 | 7 | 8 |  |  | lower | U | - | [10 empty] | SRRR | FrCamera |  | Motorola |  | Application_Normal
✔ | ✔ | 0x47F | SRRR_SGU11 | 50 | 64 | 27 | 7 | 8 | SRRR_ObjAge_11 | SRRR_ObjAge_11 | - | U | - | 1 | 0 | 0x0 | 0xff | 0 | 255 |  | - | - |  | SRRR | FrCamera |  | Motorola |  | Application_Normal
✔ | ✔ | 0x47F | SRRR_SGU11 | 50 | 64 | 28 | 7 | 8 | SRRR_ObjRCS_11 | SRRR_ObjRCS_11 | upper | U | dBsm | 0.125 | -50 | 0x0 | 0x3ff | -50 | 77.875 | 0X0 | - | - |  | SRRR | FrCamera |  | Motorola |  | Application_Normal
✔ | ✔ | 0x47F | SRRR_SGU11 | 50 | 64 | 29 | 7 | 2 |  |  | lower | U | - | [10 empty] | SRRR | FrCamera |  | Motorola |  | Application_Normal
✔ | ✔ | 0x47F | SRRR_SGU11 | 50 | 64 | 29 | 3 | 4 | SRRR_ObjAnchorPoint_11 | SRRR_ObjAnchorPoint_11 | - | U | - | 1 | 0 | - | - | 0 | 15 | 0X2 | - | 0x0: unknown 0x1: Front Left 0x2:Front Mid 0x3:Front Right 0x4:Left Mid 0x5:Right Mid 0x6:Rear Left 0x7:Rear mid 0x8:Rear Right |  | SRRR | FrCamera |  | Motorola |  | Application_Normal
✔ | ✔ | 0x47F | SRRR_SGU11 | 50 | 64 | 30 | 7 | 8 | SRRR_ObjHeadingAngle_11 | SRRR_ObjHeadingAngle_11 | upper | U | rad | 0.002 | -3.14 | 0x0 | 0xC44 | -3.14 | 3.14 | 0X622 | - | - |  | SRRR | FrCamera |  | Motorola |  | Application_Normal
✔ | ✔ | 0x47F | SRRR_SGU11 | 50 | 64 | 31 | 7 | 4 |  |  | lower | U | - | [10 empty] | SRRR | FrCamera |  | Motorola |  | Application_Normal
✔ | ✔ | 0x47F | SRRR_SGU11 | 50 | 64 | 31 | 3 | 4 | SRRR_SGU11_RollingCounter | SRRR_SGU11_RollingCounter | - | U | - | 1 | 0 | 0h | 0xf | 0 | 15 |  | - | - |  | SRRR | FrCamera |  | Motorola |  | Application_Normal
✔ | ✔ | 0x47F | SRRR_SGU11 | 50 | 64 | 32 | 7 | 8 | SRRR_ObjDistZ_11 | SRRR_ObjDistZ_11 | - | U | m | 0.1 | -5 | 0x0 | 0xff | -5 | 20.5 |  |  |  |  | SRRR | FrCamera |  | Motorola |  | Application_Normal
✔ | ✔ | 0x47F | SRRR_SGU11 | 50 | 64 | 33 | 7 | 8 | SRRR_ObjAbsVelX_11 | SRRR_ObjAbsVelX_11 | upper | U | m_s | 0.01 | -163.8 | 0x0 | 0x7fff | -163.8 | 163.87 | 0x0 | - | - |  | SRRR | FrCamera |  | Motorola |  | Application_Normal
✔ | ✔ | 0x47F | SRRR_SGU11 | 50 | 64 | 34 | 7 | 7 |  |  | lower | U | - | [10 empty] | SRRR | FrCamera |  | Motorola |  | Application_Normal
✔ | ✔ | 0x47F | SRRR_SGU11 | 50 | 64 | 35 | 7 | 8 | SRRR_ObjAbsVelY_11 | SRRR_ObjAbsVelY_11 | upper | U | m_s | 0.01 | -163.8 | 0x0 | 0x7fff | -163.8 | 163.87 | 0x0 | - | - |  | SRRR | FrCamera |  | Motorola |  | Application_Normal
✔ | ✔ | 0x47F | SRRR_SGU11 | 50 | 64 | 36 | 7 | 7 |  |  | lower | U | - | [10 empty] | SRRR | FrCamera |  | Motorola |  | Application_Normal
✔ | ✔ | 0x47F | SRRR_SGU11 | 50 | 64 | 37 | 7 | 8 | SRRR_ObjAbsAccelX_11 | SRRR_ObjAbsAccelX_11 | upper | U | m_s2 | 0.02 | -40.95 | 0x0 | 0xfff | -40.95 | 40.95 | 0x0 | - | - |  | SRRR | FrCamera |  | Motorola |  | Application_Normal
✔ | ✔ | 0x47F | SRRR_SGU11 | 50 | 64 | 38 | 7 | 4 |  |  | lower | U | - | [10 empty] | SRRR | FrCamera |  | Motorola |  | Application_Normal
✔ | ✔ | 0x47F | SRRR_SGU11 | 50 | 64 | 39 | 7 | 8 | SRRR_ObjAbsAccelY_11 | SRRR_ObjAbsAccelY_11 | upper | U | m_s2 | 0.02 | -40.95 | 0x0 | 0xfff | -40.95 | 40.95 | 0x0 | - | - |  | SRRR | FrCamera |  | Motorola |  | Application_Normal
✔ | ✔ | 0x47F | SRRR_SGU11 | 50 | 64 | 40 | 7 | 4 |  |  | lower | U | - | [10 empty] | SRRR | FrCamera |  | Motorola |  | Application_Normal
✔ | ✔ | 0x47F | SRRR_SGU11 | 50 | 64 | 41 | 7 | 8 | SRRR_ObjAbsVelXStd_11 | SRRR_ObjAbsVelXStd_11 | - | U | m_s | 0.0625 | 0 | 0x0 | 0xff | 0 | 15.9375 |  | - | - |  | SRRR | FrCamera |  | Motorola |  | Application_Normal
✔ | ✔ | 0x47F | SRRR_SGU11 | 50 | 64 | 42 | 7 | 8 | SRRR_ObjAbsVelYStd_11 | SRRR_ObjAbsVelYStd_11 | - | U | m_s | 0.0625 | 0 | 0x0 | 0xff | 0 | 15.9375 |  | - | - |  | SRRR | FrCamera |  | Motorola |  | Application_Normal
✔ | ✔ | 0x47F | SRRR_SGU11 | 50 | 64 | 43 | 7 | 8 | SRRR_ObjAbsAccelXStd_11 | SRRR_ObjAbsAccelXStd_11 | - | U | m_s2 | 0.0625 | 0 | 0x0 | 0xff | 0 | 15.9375 |  | - | - |  | SRRR | FrCamera |  | Motorola |  | Application_Normal
✔ | ✔ | 0x47F | SRRR_SGU11 | 50 | 64 | 44 | 7 | 8 | SRRR_ObjAbsAccelYStd_11 | SRRR_ObjAbsAccelYStd_11 | - | U | m_s2 | 0.0625 | 0 | 0x0 | 0xff | 0 | 15.9375 |  | - | - |  | SRRR | FrCamera |  | Motorola |  | Application_Normal
✔ | ✔ | 0x47F | SRRR_SGU11 | 50 | 64 | 45 | 7 | 7 | SRRR_ObjTypeProb_11 | SRRR_ObjTypeProb_11 | - | U | - | 1 | 0 | 0x0 | 0x64 | 0 | 100 |  | - | - |  | SRRR | FrCamera |  | Motorola |  | Application_Normal
✔ | ✔ | 0x47F | SRRR_SGU11 | 50 | 64 | 45 | 0 | 1 | SRRR_ObjUpdateFlag_11 | SRRR_ObjUpdateFlag_11 | - | U | - | 1 | 0 | - | - | 0 | 1 | 0x0 | - | 0x0:New object in cycle 0x1:Object existed in previous cycle |  | SRRR | FrCamera |  | Motorola |  | Application_Normal
✔ | ✔ | 0x47F | SRRR_SGU11 | 50 | 64 | 46 | 7 | 8 | SRRR_ObjSNR_11 | SRRR_ObjSNR_11 | upper | U | dB | 0.1 | 0 | 0x0 | 0x3ff | 0 | 102.3 | 0x0 | - | - |  | SRRR | FrCamera |  | Motorola |  | Application_Normal
✔ | ✔ | 0x47F | SRRR_SGU11 | 50 | 64 | 47 | 7 | 2 |  |  | lower | U | - | [10 empty] | SRRR | FrCamera |  | Motorola |  | Application_Normal
✔ | ✔ | 0x47F | SRRR_SGU11 | 50 | 64 | 47 | 5 | 1 | SRRR_ObjInFreeSpaceFlag_11 | SRRR_ObjInFreeSpaceFlag_11 | - | U | - | 1 | 0 | - | - | 0 | 1 | 0x0 | - | 0x0:No 0x1:Yes |  | SRRR | FrCamera |  | Motorola |  | Application_Normal
✔ | ✔ | 0x47F | SRRR_SGU11 | 50 | 64 | 48 | 7 | 8 | SRRR_ObjCneterToAnchorX_11 | SRRR_ObjCneterToAnchorX_11 | - | U | m | 0.1 | -12.7 | 0x0 | 0xff | -12.7 | 12.8 |  | - | - |  | SRRR | FrCamera |  | Motorola |  | Application_Normal
✔ | ✔ | 0x47F | SRRR_SGU11 | 50 | 64 | 49 | 7 | 8 | SRRR_ObjCneterToAnchorY_11 | SRRR_ObjCneterToAnchorY_11 | - | U | m | 0.1 | -12.7 | 0x0 | 0xff | -12.7 | 12.8 |  | - | - |  | SRRR | FrCamera |  | Motorola |  | Application_Normal
✔ | ✔ | 0x480 | SRRR_SGU12 | 50 | 64 | 0 | 7 | 8 | SRRR_SGU12_Checksum | SRRR_SGU12_Checksum | - | U | - | 1 | 0 | 0x0 | 0xff | 0 | 255 |  | - | - |  | SRRR | FrCamera |  | Motorola |  | Application_Normal
✔ | ✔ | 0x480 | SRRR_SGU12 | 50 | 64 | 1 | 7 | 4 | SRRR_SGU12_BlockCounter | SRRR_SGU12_BlockCounter | - | U | - | 1 | 0 | 0x0 | 0xf | 0 | 15 |  | - | - |  | SRRR | FrCamera |  | Motorola |  | Application_Normal
✔ | ✔ | 0x480 | SRRR_SGU12 | 50 | 64 | 2 | 7 | 8 | SRRR_ObjID_12 | SRRR_ObjID_12 | - | U | - | 1 | 0 | 0x0 | 0xff | 0 | 255 |  | - | - |  | SRRR | FrCamera |  | Motorola |  | Application_Normal
✔ | ✔ | 0x480 | SRRR_SGU12 | 50 | 64 | 3 | 7 | 7 | SRRR_ObjExistProb_12 | SRRR_ObjExistProb_12 | - | U | pct | 1 | 0 | 0x0 | 0x64 | 0 | 100 |  | - | - |  | SRRR | FrCamera |  | Motorola |  | Application_Normal
✔ | ✔ | 0x480 | SRRR_SGU12 | 50 | 64 | 4 | 7 | 7 | SRRR_ObjObstacleProb_12 | SRRR_ObjObstacleProb_12 | - | U | pct | 1 | 0 | 0x0 | 0x64 | 0 | 100 |  | - | - |  | SRRR | FrCamera |  | Motorola |  | Application_Normal
✔ | ✔ | 0x480 | SRRR_SGU12 | 50 | 64 | 5 | 7 | 3 | SRRR_ObjType_12 | SRRR_ObjType_12 | - | U | - | 1 | 0 | - | - | 0 | 7 |  | - | 0x0: unknown 0x1: pedestrian 0x2: bicycle(two wheeler) 0x3: motorbike 0x4: vehicle 0x5: van 0x6: truck 0x7: init |  | SRRR | FrCamera |  | Motorola |  | Application_Normal
✔ | ✔ | 0x480 | SRRR_SGU12 | 50 | 64 | 5 | 4 | 2 | SRRR_ObjTrackSts_12 | SRRR_ObjTrackSts_12 | - | U | - | 1 | 0 | - | - | 0 | 3 |  | - | 0x0: Init 0x1: Measured 0x2: Predicted 0x3: Reserved |  | SRRR | FrCamera |  | Motorola |  | Application_Normal
✔ | ✔ | 0x480 | SRRR_SGU12 | 50 | 64 | 5 | 2 | 2 | SRRR_ObjMotionSts_12 | SRRR_ObjMotionSts_12 | - | U | - | 1 | 0 | - | - | 0 | 3 |  | - | 0x0: Unknown 0x1: Moving 0x2: Stopped 0x3: Standstill |  | SRRR | FrCamera |  | Motorola |  | Application_Normal
✔ | ✔ | 0x480 | SRRR_SGU12 | 50 | 64 | 6 | 7 | 2 | SRRR_ObjMotionDirection_12 | SRRR_ObjMotionDirection_12 | - | U | - | 1 | 0 | - | - | 0 | 3 |  | - | 0x0: Unknown 0x1: Oncoming 0x2: Preceding 0x3: Crossing |  | SRRR | FrCamera |  | Motorola |  | Application_Normal
✔ | ✔ | 0x480 | SRRR_SGU12 | 50 | 64 | 6 | 3 | 4 | SRRR_ObjDistX_12 | SRRR_ObjDistX_12 | upper | U | m | 0.0625 | -128 | 0x0 | 0xfff | -128 | 127.9375 | 0X0 | - | - |  | SRRR | FrCamera |  | Motorola |  | Application_Normal
✔ | ✔ | 0x480 | SRRR_SGU12 | 50 | 64 | 7 | 7 | 8 |  |  | lower | U | - | [10 empty] | SRRR | FrCamera |  | Motorola |  | Application_Normal
✔ | ✔ | 0x480 | SRRR_SGU12 | 50 | 64 | 8 | 7 | 8 | SRRR_ObjDistY_12 | SRRR_ObjDistY_12 | upper | U | m | 0.0625 | -128 | 0x0 | 0xfff | -128 | 127.9375 | 0X0 | - | - |  | SRRR | FrCamera |  | Motorola |  | Application_Normal
✔ | ✔ | 0x480 | SRRR_SGU12 | 50 | 64 | 9 | 7 | 4 |  |  | lower | U | - | [10 empty] | SRRR | FrCamera |  | Motorola |  | Application_Normal
✔ | ✔ | 0x480 | SRRR_SGU12 | 50 | 64 | 10 | 7 | 8 | SRRR_ObjRelVelX_12 | SRRR_ObjRelVelX_12 | upper | U | m_s | 0.01 | -163.8 | 0x0 | 0x7fff | -163.8 | 163.87 | 0X0 | - | - |  | SRRR | FrCamera |  | Motorola |  | Application_Normal
✔ | ✔ | 0x480 | SRRR_SGU12 | 50 | 64 | 11 | 7 | 7 |  |  | lower | U | - | [10 empty] | SRRR | FrCamera |  | Motorola |  | Application_Normal
✔ | ✔ | 0x480 | SRRR_SGU12 | 50 | 64 | 12 | 7 | 8 | SRRR_ObjRelVelY_12 | SRRR_ObjRelVelY_12 | upper | U | m_s | 0.01 | -163.8 | 0x0 | 0x7fff | -163.8 | 163.87 | 0X0 | - | - |  | SRRR | FrCamera |  | Motorola |  | Application_Normal
✔ | ✔ | 0x480 | SRRR_SGU12 | 50 | 64 | 13 | 7 | 7 |  |  | lower | U | - | [10 empty] | SRRR | FrCamera |  | Motorola |  | Application_Normal
✔ | ✔ | 0x480 | SRRR_SGU12 | 50 | 64 | 14 | 7 | 8 | SRRR_ObjAccelX_12 | SRRR_ObjAccelX_12 | upper | U | m_s2 | 0.02 | -40.95 | 0x0 | 0xfff | -40.95 | 40.95 | 0X0 | - | - |  | SRRR | FrCamera |  | Motorola |  | Application_Normal
✔ | ✔ | 0x480 | SRRR_SGU12 | 50 | 64 | 15 | 7 | 4 |  |  | lower | U | - | [10 empty] | SRRR | FrCamera |  | Motorola |  | Application_Normal
✔ | ✔ | 0x480 | SRRR_SGU12 | 50 | 64 | 16 | 7 | 8 | SRRR_ObjAccelY_12 | SRRR_ObjAccelY_12 | upper | U | m_s2 | 0.02 | -40.95 | 0x0 | 0xfff | -40.95 | 40.95 | 0X0 | - | - |  | SRRR | FrCamera |  | Motorola |  | Application_Normal
✔ | ✔ | 0x480 | SRRR_SGU12 | 50 | 64 | 17 | 7 | 4 |  |  | lower | U | - | [10 empty] | SRRR | FrCamera |  | Motorola |  | Application_Normal
✔ | ✔ | 0x480 | SRRR_SGU12 | 50 | 64 | 18 | 7 | 8 | SRRR_ObjDistXStd_12 | SRRR_ObjDistXStd_12 | - | U | m | 0.1 | 0 | 0x0 | 0xff | 0 | 25.5 |  | - | - |  | SRRR | FrCamera |  | Motorola |  | Application_Normal
✔ | ✔ | 0x480 | SRRR_SGU12 | 50 | 64 | 19 | 7 | 8 | SRRR_ObjDistYStd_12 | SRRR_ObjDistYStd_12 | - | U | m | 0.1 | 0 | 0x0 | 0xff | 0 | 25.5 |  | - | - |  | SRRR | FrCamera |  | Motorola |  | Application_Normal
✔ | ✔ | 0x480 | SRRR_SGU12 | 50 | 64 | 20 | 7 | 8 | SRRR_ObjRelVelXStd_12 | SRRR_ObjRelVelXStd_12 | - | U | m_s | 0.0625 | 0 | 0x0 | 0xff | 0 | 15.9375 |  | - | - |  | SRRR | FrCamera |  | Motorola |  | Application_Normal
✔ | ✔ | 0x480 | SRRR_SGU12 | 50 | 64 | 21 | 7 | 8 | SRRR_ObjRelVelYStd_12 | SRRR_ObjRelVelYStd_12 | - | U | m_s | 0.0625 | 0 | 0x0 | 0xff | 0 | 15.9375 |  | - | - |  | SRRR | FrCamera |  | Motorola |  | Application_Normal
✔ | ✔ | 0x480 | SRRR_SGU12 | 50 | 64 | 22 | 7 | 8 | SRRR_ObjRAccelXStd_12 | SRRR_ObjRAccelXStd_12 | - | U | m_s2 | 0.0625 | 0 | 0x0 | 0xff | 0 | 15.9375 |  | - | - |  | SRRR | FrCamera |  | Motorola |  | Application_Normal
✔ | ✔ | 0x480 | SRRR_SGU12 | 50 | 64 | 23 | 7 | 8 | SRRR_ObjRAccelYStd_12 | SRRR_ObjRAccelYStd_12 | - | U | m_s2 | 0.0625 | 0 | 0x0 | 0xff | 0 | 15.9375 |  | - | - |  | SRRR | FrCamera |  | Motorola |  | Application_Normal
✔ | ✔ | 0x480 | SRRR_SGU12 | 50 | 64 | 24 | 7 | 8 | SRRR_ObjWidth_12 | SRRR_ObjWidth_12 | upper | U | m | 0.01 | 0 | 0x0 | 0x3ff | 0 | 10.23 |  | - | - |  | SRRR | FrCamera |  | Motorola |  | Application_Normal
✔ | ✔ | 0x480 | SRRR_SGU12 | 50 | 64 | 25 | 7 | 2 |  |  | lower | U | - | [10 empty] | SRRR | FrCamera |  | Motorola |  | Application_Normal
✔ | ✔ | 0x480 | SRRR_SGU12 | 50 | 64 | 25 | 3 | 4 | SRRR_ObjLength_12 | SRRR_ObjLength_12 | upper | U | m | 0.01 | 0 | 0x0 | 0xfff | 0 | 40.95 |  | - | - |  | SRRR | FrCamera |  | Motorola |  | Application_Normal
✔ | ✔ | 0x480 | SRRR_SGU12 | 50 | 64 | 26 | 7 | 8 |  |  | lower | U | - | [10 empty] | SRRR | FrCamera |  | Motorola |  | Application_Normal
✔ | ✔ | 0x480 | SRRR_SGU12 | 50 | 64 | 27 | 7 | 8 | SRRR_ObjAge_12 | SRRR_ObjAge_12 | - | U | - | 1 | 0 | 0x0 | 0xff | 0 | 255 |  | - | - |  | SRRR | FrCamera |  | Motorola |  | Application_Normal
✔ | ✔ | 0x480 | SRRR_SGU12 | 50 | 64 | 28 | 7 | 8 | SRRR_ObjRCS_12 | SRRR_ObjRCS_12 | upper | U | dBsm | 0.125 | -50 | 0x0 | 0x3ff | -50 | 77.875 | 0X0 | - | - |  | SRRR | FrCamera |  | Motorola |  | Application_Normal
✔ | ✔ | 0x480 | SRRR_SGU12 | 50 | 64 | 29 | 7 | 2 |  |  | lower | U | - | [10 empty] | SRRR | FrCamera |  | Motorola |  | Application_Normal
✔ | ✔ | 0x480 | SRRR_SGU12 | 50 | 64 | 29 | 3 | 4 | SRRR_ObjAnchorPoint_12 | SRRR_ObjAnchorPoint_12 | - | U | - | 1 | 0 | - | - | 0 | 15 | 0X2 | - | 0x0: unknown 0x1: Front Left 0x2:Front Mid 0x3:Front Right 0x4:Left Mid 0x5:Right Mid 0x6:Rear Left 0x7:Rear mid 0x8:Rear Right |  | SRRR | FrCamera |  | Motorola |  | Application_Normal
✔ | ✔ | 0x480 | SRRR_SGU12 | 50 | 64 | 30 | 7 | 8 | SRRR_ObjHeadingAngle_12 | SRRR_ObjHeadingAngle_12 | upper | U | rad | 0.002 | -3.14 | 0x0 | 0xC44 | -3.14 | 3.14 | 0X622 | - | - |  | SRRR | FrCamera |  | Motorola |  | Application_Normal
✔ | ✔ | 0x480 | SRRR_SGU12 | 50 | 64 | 31 | 7 | 4 |  |  | lower | U | - | [10 empty] | SRRR | FrCamera |  | Motorola |  | Application_Normal
✔ | ✔ | 0x480 | SRRR_SGU12 | 50 | 64 | 31 | 3 | 4 | SRRR_SGU12_RollingCounter | SRRR_SGU12_RollingCounter | - | U | - | 1 | 0 | 0h | 0xf | 0 | 15 |  | - | - |  | SRRR | FrCamera |  | Motorola |  | Application_Normal
✔ | ✔ | 0x480 | SRRR_SGU12 | 50 | 64 | 32 | 7 | 8 | SRRR_ObjDistZ_12 | SRRR_ObjDistZ_12 | - | U | m | 0.1 | -5 | 0x0 | 0xff | -5 | 20.5 |  |  |  |  | SRRR | FrCamera |  | Motorola |  | Application_Normal
✔ | ✔ | 0x480 | SRRR_SGU12 | 50 | 64 | 33 | 7 | 8 | SRRR_ObjAbsVelX_12 | SRRR_ObjAbsVelX_12 | upper | U | m_s | 0.01 | -163.8 | 0x0 | 0x7fff | -163.8 | 163.87 | 0x0 | - | - |  | SRRR | FrCamera |  | Motorola |  | Application_Normal
✔ | ✔ | 0x480 | SRRR_SGU12 | 50 | 64 | 34 | 7 | 7 |  |  | lower | U | - | [10 empty] | SRRR | FrCamera |  | Motorola |  | Application_Normal
✔ | ✔ | 0x480 | SRRR_SGU12 | 50 | 64 | 35 | 7 | 8 | SRRR_ObjAbsVelY_12 | SRRR_ObjAbsVelY_12 | upper | U | m_s | 0.01 | -163.8 | 0x0 | 0x7fff | -163.8 | 163.87 | 0x0 | - | - |  | SRRR | FrCamera |  | Motorola |  | Application_Normal
✔ | ✔ | 0x480 | SRRR_SGU12 | 50 | 64 | 36 | 7 | 7 |  |  | lower | U | - | [10 empty] | SRRR | FrCamera |  | Motorola |  | Application_Normal
✔ | ✔ | 0x480 | SRRR_SGU12 | 50 | 64 | 37 | 7 | 8 | SRRR_ObjAbsAccelX_12 | SRRR_ObjAbsAccelX_12 | upper | U | m_s2 | 0.02 | -40.95 | 0x0 | 0xfff | -40.95 | 40.95 | 0x0 | - | - |  | SRRR | FrCamera |  | Motorola |  | Application_Normal
✔ | ✔ | 0x480 | SRRR_SGU12 | 50 | 64 | 38 | 7 | 4 |  |  | lower | U | - | [10 empty] | SRRR | FrCamera |  | Motorola |  | Application_Normal
✔ | ✔ | 0x480 | SRRR_SGU12 | 50 | 64 | 39 | 7 | 8 | SRRR_ObjAbsAccelY_12 | SRRR_ObjAbsAccelY_12 | upper | U | m_s2 | 0.02 | -40.95 | 0x0 | 0xfff | -40.95 | 40.95 | 0x0 | - | - |  | SRRR | FrCamera |  | Motorola |  | Application_Normal
✔ | ✔ | 0x480 | SRRR_SGU12 | 50 | 64 | 40 | 7 | 4 |  |  | lower | U | - | [10 empty] | SRRR | FrCamera |  | Motorola |  | Application_Normal
✔ | ✔ | 0x480 | SRRR_SGU12 | 50 | 64 | 41 | 7 | 8 | SRRR_ObjAbsVelXStd_12 | SRRR_ObjAbsVelXStd_12 | - | U | m_s | 0.0625 | 0 | 0x0 | 0xff | 0 | 15.9375 |  | - | - |  | SRRR | FrCamera |  | Motorola |  | Application_Normal
✔ | ✔ | 0x480 | SRRR_SGU12 | 50 | 64 | 42 | 7 | 8 | SRRR_ObjAbsVelYStd_12 | SRRR_ObjAbsVelYStd_12 | - | U | m_s | 0.0625 | 0 | 0x0 | 0xff | 0 | 15.9375 |  | - | - |  | SRRR | FrCamera |  | Motorola |  | Application_Normal
✔ | ✔ | 0x480 | SRRR_SGU12 | 50 | 64 | 43 | 7 | 8 | SRRR_ObjAbsAccelXStd_12 | SRRR_ObjAbsAccelXStd_12 | - | U | m_s2 | 0.0625 | 0 | 0x0 | 0xff | 0 | 15.9375 |  | - | - |  | SRRR | FrCamera |  | Motorola |  | Application_Normal
✔ | ✔ | 0x480 | SRRR_SGU12 | 50 | 64 | 44 | 7 | 8 | SRRR_ObjAbsAccelYStd_12 | SRRR_ObjAbsAccelYStd_12 | - | U | m_s2 | 0.0625 | 0 | 0x0 | 0xff | 0 | 15.9375 |  | - | - |  | SRRR | FrCamera |  | Motorola |  | Application_Normal
✔ | ✔ | 0x480 | SRRR_SGU12 | 50 | 64 | 45 | 7 | 7 | SRRR_ObjTypeProb_12 | SRRR_ObjTypeProb_12 | - | U | - | 1 | 0 | 0x0 | 0x64 | 0 | 100 |  | - | - |  | SRRR | FrCamera |  | Motorola |  | Application_Normal
✔ | ✔ | 0x480 | SRRR_SGU12 | 50 | 64 | 45 | 0 | 1 | SRRR_ObjUpdateFlag_12 | SRRR_ObjUpdateFlag_12 | - | U | - | 1 | 0 | - | - | 0 | 1 | 0x0 | - | 0x0:New object in cycle 0x1:Object existed in previous cycle |  | SRRR | FrCamera |  | Motorola |  | Application_Normal
✔ | ✔ | 0x480 | SRRR_SGU12 | 50 | 64 | 46 | 7 | 8 | SRRR_ObjSNR_12 | SRRR_ObjSNR_12 | upper | U | dB | 0.1 | 0 | 0x0 | 0x3ff | 0 | 102.3 | 0x0 | - | - |  | SRRR | FrCamera |  | Motorola |  | Application_Normal
✔ | ✔ | 0x480 | SRRR_SGU12 | 50 | 64 | 47 | 7 | 2 |  |  | lower | U | - | [10 empty] | SRRR | FrCamera |  | Motorola |  | Application_Normal
✔ | ✔ | 0x480 | SRRR_SGU12 | 50 | 64 | 47 | 5 | 1 | SRRR_ObjInFreeSpaceFlag_12 | SRRR_ObjInFreeSpaceFlag_12 | - | U | - | 1 | 0 | - | - | 0 | 1 | 0x0 | - | 0x0:No 0x1:Yes |  | SRRR | FrCamera |  | Motorola |  | Application_Normal
✔ | ✔ | 0x480 | SRRR_SGU12 | 50 | 64 | 48 | 7 | 8 | SRRR_ObjCneterToAnchorX_12 | SRRR_ObjCneterToAnchorX_12 | - | U | m | 0.1 | -12.7 | 0x0 | 0xff | -12.7 | 12.8 |  | - | - |  | SRRR | FrCamera |  | Motorola |  | Application_Normal
✔ | ✔ | 0x480 | SRRR_SGU12 | 50 | 64 | 49 | 7 | 8 | SRRR_ObjCneterToAnchorY_12 | SRRR_ObjCneterToAnchorY_12 | - | U | m | 0.1 | -12.7 | 0x0 | 0xff | -12.7 | 12.8 |  | - | - |  | SRRR | FrCamera |  | Motorola |  | Application_Normal
✔ | ✔ | 0x481 | SRRR_SGU13 | 50 | 64 | 0 | 7 | 8 | SRRR_SGU13_Checksum | SRRR_SGU13_Checksum | - | U | - | 1 | 0 | 0x0 | 0xff | 0 | 255 |  | - | - |  | SRRR | FrCamera |  | Motorola |  | Application_Normal
✔ | ✔ | 0x481 | SRRR_SGU13 | 50 | 64 | 1 | 7 | 4 | SRRR_SGU13_BlockCounter | SRRR_SGU13_BlockCounter | - | U | - | 1 | 0 | 0x0 | 0xf | 0 | 15 |  | - | - |  | SRRR | FrCamera |  | Motorola |  | Application_Normal
✔ | ✔ | 0x481 | SRRR_SGU13 | 50 | 64 | 2 | 7 | 8 | SRRR_ObjID_13 | SRRR_ObjID_13 | - | U | - | 1 | 0 | 0x0 | 0xff | 0 | 255 |  | - | - |  | SRRR | FrCamera |  | Motorola |  | Application_Normal
✔ | ✔ | 0x481 | SRRR_SGU13 | 50 | 64 | 3 | 7 | 7 | SRRR_ObjExistProb_13 | SRRR_ObjExistProb_13 | - | U | pct | 1 | 0 | 0x0 | 0x64 | 0 | 100 |  | - | - |  | SRRR | FrCamera |  | Motorola |  | Application_Normal
✔ | ✔ | 0x481 | SRRR_SGU13 | 50 | 64 | 4 | 7 | 7 | SRRR_ObjObstacleProb_13 | SRRR_ObjObstacleProb_13 | - | U | pct | 1 | 0 | 0x0 | 0x64 | 0 | 100 |  | - | - |  | SRRR | FrCamera |  | Motorola |  | Application_Normal
✔ | ✔ | 0x481 | SRRR_SGU13 | 50 | 64 | 5 | 7 | 3 | SRRR_ObjType_13 | SRRR_ObjType_13 | - | U | - | 1 | 0 | - | - | 0 | 7 |  | - | 0x0: unknown 0x1: pedestrian 0x2: bicycle(two wheeler) 0x3: motorbike 0x4: vehicle 0x5: van 0x6: truck 0x7: init |  | SRRR | FrCamera |  | Motorola |  | Application_Normal
✔ | ✔ | 0x481 | SRRR_SGU13 | 50 | 64 | 5 | 4 | 2 | SRRR_ObjTrackSts_13 | SRRR_ObjTrackSts_13 | - | U | - | 1 | 0 | - | - | 0 | 3 |  | - | 0x0: Init 0x1: Measured 0x2: Predicted 0x3: Reserved |  | SRRR | FrCamera |  | Motorola |  | Application_Normal
✔ | ✔ | 0x481 | SRRR_SGU13 | 50 | 64 | 5 | 2 | 2 | SRRR_ObjMotionSts_13 | SRRR_ObjMotionSts_13 | - | U | - | 1 | 0 | - | - | 0 | 3 |  | - | 0x0: Unknown 0x1: Moving 0x2: Stopped 0x3: Standstill |  | SRRR | FrCamera |  | Motorola |  | Application_Normal
✔ | ✔ | 0x481 | SRRR_SGU13 | 50 | 64 | 6 | 7 | 2 | SRRR_ObjMotionDirection_13 | SRRR_ObjMotionDirection_13 | - | U | - | 1 | 0 | - | - | 0 | 3 |  | - | 0x0: Unknown 0x1: Oncoming 0x2: Preceding 0x3: Crossing |  | SRRR | FrCamera |  | Motorola |  | Application_Normal
✔ | ✔ | 0x481 | SRRR_SGU13 | 50 | 64 | 6 | 3 | 4 | SRRR_ObjDistX_13 | SRRR_ObjDistX_13 | upper | U | m | 0.0625 | -128 | 0x0 | 0xfff | -128 | 127.9375 | 0X0 | - | - |  | SRRR | FrCamera |  | Motorola |  | Application_Normal
✔ | ✔ | 0x481 | SRRR_SGU13 | 50 | 64 | 7 | 7 | 8 |  |  | lower | U | - | [10 empty] | SRRR | FrCamera |  | Motorola |  | Application_Normal
✔ | ✔ | 0x481 | SRRR_SGU13 | 50 | 64 | 8 | 7 | 8 | SRRR_ObjDistY_13 | SRRR_ObjDistY_13 | upper | U | m | 0.0625 | -128 | 0x0 | 0xfff | -128 | 127.9375 | 0X0 | - | - |  | SRRR | FrCamera |  | Motorola |  | Application_Normal
✔ | ✔ | 0x481 | SRRR_SGU13 | 50 | 64 | 9 | 7 | 4 |  |  | lower | U | - | [10 empty] | SRRR | FrCamera |  | Motorola |  | Application_Normal
✔ | ✔ | 0x481 | SRRR_SGU13 | 50 | 64 | 10 | 7 | 8 | SRRR_ObjRelVelX_13 | SRRR_ObjRelVelX_13 | upper | U | m_s | 0.01 | -163.8 | 0x0 | 0x7fff | -163.8 | 163.87 | 0X0 | - | - |  | SRRR | FrCamera |  | Motorola |  | Application_Normal
✔ | ✔ | 0x481 | SRRR_SGU13 | 50 | 64 | 11 | 7 | 7 |  |  | lower | U | - | [10 empty] | SRRR | FrCamera |  | Motorola |  | Application_Normal
✔ | ✔ | 0x481 | SRRR_SGU13 | 50 | 64 | 12 | 7 | 8 | SRRR_ObjRelVelY_13 | SRRR_ObjRelVelY_13 | upper | U | m_s | 0.01 | -163.8 | 0x0 | 0x7fff | -163.8 | 163.87 | 0X0 | - | - |  | SRRR | FrCamera |  | Motorola |  | Application_Normal
✔ | ✔ | 0x481 | SRRR_SGU13 | 50 | 64 | 13 | 7 | 7 |  |  | lower | U | - | [10 empty] | SRRR | FrCamera |  | Motorola |  | Application_Normal
✔ | ✔ | 0x481 | SRRR_SGU13 | 50 | 64 | 14 | 7 | 8 | SRRR_ObjAccelX_13 | SRRR_ObjAccelX_13 | upper | U | m_s2 | 0.02 | -40.95 | 0x0 | 0xfff | -40.95 | 40.95 | 0X0 | - | - |  | SRRR | FrCamera |  | Motorola |  | Application_Normal
✔ | ✔ | 0x481 | SRRR_SGU13 | 50 | 64 | 15 | 7 | 4 |  |  | lower | U | - | [10 empty] | SRRR | FrCamera |  | Motorola |  | Application_Normal
✔ | ✔ | 0x481 | SRRR_SGU13 | 50 | 64 | 16 | 7 | 8 | SRRR_ObjAccelY_13 | SRRR_ObjAccelY_13 | upper | U | m_s2 | 0.02 | -40.95 | 0x0 | 0xfff | -40.95 | 40.95 | 0X0 | - | - |  | SRRR | FrCamera |  | Motorola |  | Application_Normal
✔ | ✔ | 0x481 | SRRR_SGU13 | 50 | 64 | 17 | 7 | 4 |  |  | lower | U | - | [10 empty] | SRRR | FrCamera |  | Motorola |  | Application_Normal
✔ | ✔ | 0x481 | SRRR_SGU13 | 50 | 64 | 18 | 7 | 8 | SRRR_ObjDistXStd_13 | SRRR_ObjDistXStd_13 | - | U | m | 0.1 | 0 | 0x0 | 0xff | 0 | 25.5 |  | - | - |  | SRRR | FrCamera |  | Motorola |  | Application_Normal
✔ | ✔ | 0x481 | SRRR_SGU13 | 50 | 64 | 19 | 7 | 8 | SRRR_ObjDistYStd_13 | SRRR_ObjDistYStd_13 | - | U | m | 0.1 | 0 | 0x0 | 0xff | 0 | 25.5 |  | - | - |  | SRRR | FrCamera |  | Motorola |  | Application_Normal
✔ | ✔ | 0x481 | SRRR_SGU13 | 50 | 64 | 20 | 7 | 8 | SRRR_ObjRelVelXStd_13 | SRRR_ObjRelVelXStd_13 | - | U | m_s | 0.0625 | 0 | 0x0 | 0xff | 0 | 15.9375 |  | - | - |  | SRRR | FrCamera |  | Motorola |  | Application_Normal
✔ | ✔ | 0x481 | SRRR_SGU13 | 50 | 64 | 21 | 7 | 8 | SRRR_ObjRelVelYStd_13 | SRRR_ObjRelVelYStd_13 | - | U | m_s | 0.0625 | 0 | 0x0 | 0xff | 0 | 15.9375 |  | - | - |  | SRRR | FrCamera |  | Motorola |  | Application_Normal
✔ | ✔ | 0x481 | SRRR_SGU13 | 50 | 64 | 22 | 7 | 8 | SRRR_ObjRAccelXStd_13 | SRRR_ObjRAccelXStd_13 | - | U | m_s2 | 0.0625 | 0 | 0x0 | 0xff | 0 | 15.9375 |  | - | - |  | SRRR | FrCamera |  | Motorola |  | Application_Normal
✔ | ✔ | 0x481 | SRRR_SGU13 | 50 | 64 | 23 | 7 | 8 | SRRR_ObjRAccelYStd_13 | SRRR_ObjRAccelYStd_13 | - | U | m_s2 | 0.0625 | 0 | 0x0 | 0xff | 0 | 15.9375 |  | - | - |  | SRRR | FrCamera |  | Motorola |  | Application_Normal
✔ | ✔ | 0x481 | SRRR_SGU13 | 50 | 64 | 24 | 7 | 8 | SRRR_ObjWidth_13 | SRRR_ObjWidth_13 | upper | U | m | 0.01 | 0 | 0x0 | 0x3ff | 0 | 10.23 |  | - | - |  | SRRR | FrCamera |  | Motorola |  | Application_Normal
✔ | ✔ | 0x481 | SRRR_SGU13 | 50 | 64 | 25 | 7 | 2 |  |  | lower | U | - | [10 empty] | SRRR | FrCamera |  | Motorola |  | Application_Normal
✔ | ✔ | 0x481 | SRRR_SGU13 | 50 | 64 | 25 | 3 | 4 | SRRR_ObjLength_13 | SRRR_ObjLength_13 | upper | U | m | 0.01 | 0 | 0x0 | 0xfff | 0 | 40.95 |  | - | - |  | SRRR | FrCamera |  | Motorola |  | Application_Normal
✔ | ✔ | 0x481 | SRRR_SGU13 | 50 | 64 | 26 | 7 | 8 |  |  | lower | U | - | [10 empty] | SRRR | FrCamera |  | Motorola |  | Application_Normal
✔ | ✔ | 0x481 | SRRR_SGU13 | 50 | 64 | 27 | 7 | 8 | SRRR_ObjAge_13 | SRRR_ObjAge_13 | - | U | - | 1 | 0 | 0x0 | 0xff | 0 | 255 |  | - | - |  | SRRR | FrCamera |  | Motorola |  | Application_Normal
✔ | ✔ | 0x481 | SRRR_SGU13 | 50 | 64 | 28 | 7 | 8 | SRRR_ObjRCS_13 | SRRR_ObjRCS_13 | upper | U | dBsm | 0.125 | -50 | 0x0 | 0x3ff | -50 | 77.875 | 0X0 | - | - |  | SRRR | FrCamera |  | Motorola |  | Application_Normal
✔ | ✔ | 0x481 | SRRR_SGU13 | 50 | 64 | 29 | 7 | 2 |  |  | lower | U | - | [10 empty] | SRRR | FrCamera |  | Motorola |  | Application_Normal
✔ | ✔ | 0x481 | SRRR_SGU13 | 50 | 64 | 29 | 3 | 4 | SRRR_ObjAnchorPoint_13 | SRRR_ObjAnchorPoint_13 | - | U | - | 1 | 0 | - | - | 0 | 15 | 0X2 | - | 0x0: unknown 0x1: Front Left 0x2:Front Mid 0x3:Front Right 0x4:Left Mid 0x5:Right Mid 0x6:Rear Left 0x7:Rear mid 0x8:Rear Right |  | SRRR | FrCamera |  | Motorola |  | Application_Normal
✔ | ✔ | 0x481 | SRRR_SGU13 | 50 | 64 | 30 | 7 | 8 | SRRR_ObjHeadingAngle_13 | SRRR_ObjHeadingAngle_13 | upper | U | rad | 0.002 | -3.14 | 0x0 | 0xC44 | -3.14 | 3.14 | 0X622 | - | - |  | SRRR | FrCamera |  | Motorola |  | Application_Normal
✔ | ✔ | 0x481 | SRRR_SGU13 | 50 | 64 | 31 | 7 | 4 |  |  | lower | U | - | [10 empty] | SRRR | FrCamera |  | Motorola |  | Application_Normal
✔ | ✔ | 0x481 | SRRR_SGU13 | 50 | 64 | 31 | 3 | 4 | SRRR_SGU13_RollingCounter | SRRR_SGU13_RollingCounter | - | U | - | 1 | 0 | 0h | 0xf | 0 | 15 |  | - | - |  | SRRR | FrCamera |  | Motorola |  | Application_Normal
✔ | ✔ | 0x481 | SRRR_SGU13 | 50 | 64 | 32 | 7 | 8 | SRRR_ObjDistZ_13 | SRRR_ObjDistZ_13 | - | U | m | 0.1 | -5 | 0x0 | 0xff | -5 | 20.5 |  |  |  |  | SRRR | FrCamera |  | Motorola |  | Application_Normal
✔ | ✔ | 0x481 | SRRR_SGU13 | 50 | 64 | 33 | 7 | 8 | SRRR_ObjAbsVelX_13 | SRRR_ObjAbsVelX_13 | upper | U | m_s | 0.01 | -163.8 | 0x0 | 0x7fff | -163.8 | 163.87 | 0x0 | - | - |  | SRRR | FrCamera |  | Motorola |  | Application_Normal
✔ | ✔ | 0x481 | SRRR_SGU13 | 50 | 64 | 34 | 7 | 7 |  |  | lower | U | - | [10 empty] | SRRR | FrCamera |  | Motorola |  | Application_Normal
✔ | ✔ | 0x481 | SRRR_SGU13 | 50 | 64 | 35 | 7 | 8 | SRRR_ObjAbsVelY_13 | SRRR_ObjAbsVelY_13 | upper | U | m_s | 0.01 | -163.8 | 0x0 | 0x7fff | -163.8 | 163.87 | 0x0 | - | - |  | SRRR | FrCamera |  | Motorola |  | Application_Normal
✔ | ✔ | 0x481 | SRRR_SGU13 | 50 | 64 | 36 | 7 | 7 |  |  | lower | U | - | [10 empty] | SRRR | FrCamera |  | Motorola |  | Application_Normal
✔ | ✔ | 0x481 | SRRR_SGU13 | 50 | 64 | 37 | 7 | 8 | SRRR_ObjAbsAccelX_13 | SRRR_ObjAbsAccelX_13 | upper | U | m_s2 | 0.02 | -40.95 | 0x0 | 0xfff | -40.95 | 40.95 | 0x0 | - | - |  | SRRR | FrCamera |  | Motorola |  | Application_Normal
✔ | ✔ | 0x481 | SRRR_SGU13 | 50 | 64 | 38 | 7 | 4 |  |  | lower | U | - | [10 empty] | SRRR | FrCamera |  | Motorola |  | Application_Normal
✔ | ✔ | 0x481 | SRRR_SGU13 | 50 | 64 | 39 | 7 | 8 | SRRR_ObjAbsAccelY_13 | SRRR_ObjAbsAccelY_13 | upper | U | m_s2 | 0.02 | -40.95 | 0x0 | 0xfff | -40.95 | 40.95 | 0x0 | - | - |  | SRRR | FrCamera |  | Motorola |  | Application_Normal
✔ | ✔ | 0x481 | SRRR_SGU13 | 50 | 64 | 40 | 7 | 4 |  |  | lower | U | - | [10 empty] | SRRR | FrCamera |  | Motorola |  | Application_Normal
✔ | ✔ | 0x481 | SRRR_SGU13 | 50 | 64 | 41 | 7 | 8 | SRRR_ObjAbsVelXStd_13 | SRRR_ObjAbsVelXStd_13 | - | U | m_s | 0.0625 | 0 | 0x0 | 0xff | 0 | 15.9375 |  | - | - |  | SRRR | FrCamera |  | Motorola |  | Application_Normal
✔ | ✔ | 0x481 | SRRR_SGU13 | 50 | 64 | 42 | 7 | 8 | SRRR_ObjAbsVelYStd_13 | SRRR_ObjAbsVelYStd_13 | - | U | m_s | 0.0625 | 0 | 0x0 | 0xff | 0 | 15.9375 |  | - | - |  | SRRR | FrCamera |  | Motorola |  | Application_Normal
✔ | ✔ | 0x481 | SRRR_SGU13 | 50 | 64 | 43 | 7 | 8 | SRRR_ObjAbsAccelXStd_13 | SRRR_ObjAbsAccelXStd_13 | - | U | m_s2 | 0.0625 | 0 | 0x0 | 0xff | 0 | 15.9375 |  | - | - |  | SRRR | FrCamera |  | Motorola |  | Application_Normal
✔ | ✔ | 0x481 | SRRR_SGU13 | 50 | 64 | 44 | 7 | 8 | SRRR_ObjAbsAccelYStd_13 | SRRR_ObjAbsAccelYStd_13 | - | U | m_s2 | 0.0625 | 0 | 0x0 | 0xff | 0 | 15.9375 |  | - | - |  | SRRR | FrCamera |  | Motorola |  | Application_Normal
✔ | ✔ | 0x481 | SRRR_SGU13 | 50 | 64 | 45 | 7 | 7 | SRRR_ObjTypeProb_13 | SRRR_ObjTypeProb_13 | - | U | - | 1 | 0 | 0x0 | 0x64 | 0 | 100 |  | - | - |  | SRRR | FrCamera |  | Motorola |  | Application_Normal
✔ | ✔ | 0x481 | SRRR_SGU13 | 50 | 64 | 45 | 0 | 1 | SRRR_ObjUpdateFlag_13 | SRRR_ObjUpdateFlag_13 | - | U | - | 1 | 0 | - | - | 0 | 1 | 0x0 | - | 0x0:New object in cycle 0x1:Object existed in previous cycle |  | SRRR | FrCamera |  | Motorola |  | Application_Normal
✔ | ✔ | 0x481 | SRRR_SGU13 | 50 | 64 | 46 | 7 | 8 | SRRR_ObjSNR_13 | SRRR_ObjSNR_13 | upper | U | dB | 0.1 | 0 | 0x0 | 0x3ff | 0 | 102.3 | 0x0 | - | - |  | SRRR | FrCamera |  | Motorola |  | Application_Normal
✔ | ✔ | 0x481 | SRRR_SGU13 | 50 | 64 | 47 | 7 | 2 |  |  | lower | U | - | [10 empty] | SRRR | FrCamera |  | Motorola |  | Application_Normal
✔ | ✔ | 0x481 | SRRR_SGU13 | 50 | 64 | 47 | 5 | 1 | SRRR_ObjInFreeSpaceFlag_13 | SRRR_ObjInFreeSpaceFlag_13 | - | U | - | 1 | 0 | - | - | 0 | 1 | 0x0 | - | 0x0:No 0x1:Yes |  | SRRR | FrCamera |  | Motorola |  | Application_Normal
✔ | ✔ | 0x481 | SRRR_SGU13 | 50 | 64 | 48 | 7 | 8 | SRRR_ObjCneterToAnchorX_13 | SRRR_ObjCneterToAnchorX_13 | - | U | m | 0.1 | -12.7 | 0x0 | 0xff | -12.7 | 12.8 |  | - | - |  | SRRR | FrCamera |  | Motorola |  | Application_Normal
✔ | ✔ | 0x481 | SRRR_SGU13 | 50 | 64 | 49 | 7 | 8 | SRRR_ObjCneterToAnchorY_13 | SRRR_ObjCneterToAnchorY_13 | - | U | m | 0.1 | -12.7 | 0x0 | 0xff | -12.7 | 12.8 |  | - | - |  | SRRR | FrCamera |  | Motorola |  | Application_Normal
✔ | ✔ | 0x482 | SRRR_SGU14 | 50 | 64 | 0 | 7 | 8 | SRRR_SGU14_Checksum | SRRR_SGU14_Checksum | - | U | - | 1 | 0 | 0x0 | 0xff | 0 | 255 |  | - | - |  | SRRR | FrCamera |  | Motorola |  | Application_Normal
✔ | ✔ | 0x482 | SRRR_SGU14 | 50 | 64 | 1 | 7 | 4 | SRRR_SGU14_BlockCounter | SRRR_SGU14_BlockCounter | - | U | - | 1 | 0 | 0x0 | 0xf | 0 | 15 |  | - | - |  | SRRR | FrCamera |  | Motorola |  | Application_Normal
✔ | ✔ | 0x482 | SRRR_SGU14 | 50 | 64 | 2 | 7 | 8 | SRRR_ObjID_14 | SRRR_ObjID_14 | - | U | - | 1 | 0 | 0x0 | 0xff | 0 | 255 |  | - | - |  | SRRR | FrCamera |  | Motorola |  | Application_Normal
✔ | ✔ | 0x482 | SRRR_SGU14 | 50 | 64 | 3 | 7 | 7 | SRRR_ObjExistProb_14 | SRRR_ObjExistProb_14 | - | U | pct | 1 | 0 | 0x0 | 0x64 | 0 | 100 |  | - | - |  | SRRR | FrCamera |  | Motorola |  | Application_Normal
✔ | ✔ | 0x482 | SRRR_SGU14 | 50 | 64 | 4 | 7 | 7 | SRRR_ObjObstacleProb_14 | SRRR_ObjObstacleProb_14 | - | U | pct | 1 | 0 | 0x0 | 0x64 | 0 | 100 |  | - | - |  | SRRR | FrCamera |  | Motorola |  | Application_Normal
✔ | ✔ | 0x482 | SRRR_SGU14 | 50 | 64 | 5 | 7 | 3 | SRRR_ObjType_14 | SRRR_ObjType_14 | - | U | - | 1 | 0 | - | - | 0 | 7 |  | - | 0x0: unknown 0x1: pedestrian 0x2: bicycle(two wheeler) 0x3: motorbike 0x4: vehicle 0x5: van 0x6: truck 0x7: init |  | SRRR | FrCamera |  | Motorola |  | Application_Normal
✔ | ✔ | 0x482 | SRRR_SGU14 | 50 | 64 | 5 | 4 | 2 | SRRR_ObjTrackSts_14 | SRRR_ObjTrackSts_14 | - | U | - | 1 | 0 | - | - | 0 | 3 |  | - | 0x0: Init 0x1: Measured 0x2: Predicted 0x3: Reserved |  | SRRR | FrCamera |  | Motorola |  | Application_Normal
✔ | ✔ | 0x482 | SRRR_SGU14 | 50 | 64 | 5 | 2 | 2 | SRRR_ObjMotionSts_14 | SRRR_ObjMotionSts_14 | - | U | - | 1 | 0 | - | - | 0 | 3 |  | - | 0x0: Unknown 0x1: Moving 0x2: Stopped 0x3: Standstill |  | SRRR | FrCamera |  | Motorola |  | Application_Normal
✔ | ✔ | 0x482 | SRRR_SGU14 | 50 | 64 | 6 | 7 | 2 | SRRR_ObjMotionDirection_14 | SRRR_ObjMotionDirection_14 | - | U | - | 1 | 0 | - | - | 0 | 3 |  | - | 0x0: Unknown 0x1: Oncoming 0x2: Preceding 0x3: Crossing |  | SRRR | FrCamera |  | Motorola |  | Application_Normal
✔ | ✔ | 0x482 | SRRR_SGU14 | 50 | 64 | 6 | 3 | 4 | SRRR_ObjDistX_14 | SRRR_ObjDistX_14 | upper | U | m | 0.0625 | -128 | 0x0 | 0xfff | -128 | 127.9375 | 0X0 | - | - |  | SRRR | FrCamera |  | Motorola |  | Application_Normal
✔ | ✔ | 0x482 | SRRR_SGU14 | 50 | 64 | 7 | 7 | 8 |  |  | lower | U | - | [10 empty] | SRRR | FrCamera |  | Motorola |  | Application_Normal
✔ | ✔ | 0x482 | SRRR_SGU14 | 50 | 64 | 8 | 7 | 8 | SRRR_ObjDistY_14 | SRRR_ObjDistY_14 | upper | U | m | 0.0625 | -128 | 0x0 | 0xfff | -128 | 127.9375 | 0X0 | - | - |  | SRRR | FrCamera |  | Motorola |  | Application_Normal
✔ | ✔ | 0x482 | SRRR_SGU14 | 50 | 64 | 9 | 7 | 4 |  |  | lower | U | - | [10 empty] | SRRR | FrCamera |  | Motorola |  | Application_Normal
✔ | ✔ | 0x482 | SRRR_SGU14 | 50 | 64 | 10 | 7 | 8 | SRRR_ObjRelVelX_14 | SRRR_ObjRelVelX_14 | upper | U | m_s | 0.01 | -163.8 | 0x0 | 0x7fff | -163.8 | 163.87 | 0X0 | - | - |  | SRRR | FrCamera |  | Motorola |  | Application_Normal
✔ | ✔ | 0x482 | SRRR_SGU14 | 50 | 64 | 11 | 7 | 7 |  |  | lower | U | - | [10 empty] | SRRR | FrCamera |  | Motorola |  | Application_Normal
✔ | ✔ | 0x482 | SRRR_SGU14 | 50 | 64 | 12 | 7 | 8 | SRRR_ObjRelVelY_14 | SRRR_ObjRelVelY_14 | upper | U | m_s | 0.01 | -163.8 | 0x0 | 0x7fff | -163.8 | 163.87 | 0X0 | - | - |  | SRRR | FrCamera |  | Motorola |  | Application_Normal
✔ | ✔ | 0x482 | SRRR_SGU14 | 50 | 64 | 13 | 7 | 7 |  |  | lower | U | - | [10 empty] | SRRR | FrCamera |  | Motorola |  | Application_Normal
✔ | ✔ | 0x482 | SRRR_SGU14 | 50 | 64 | 14 | 7 | 8 | SRRR_ObjAccelX_14 | SRRR_ObjAccelX_14 | upper | U | m_s2 | 0.02 | -40.95 | 0x0 | 0xfff | -40.95 | 40.95 | 0X0 | - | - |  | SRRR | FrCamera |  | Motorola |  | Application_Normal
✔ | ✔ | 0x482 | SRRR_SGU14 | 50 | 64 | 15 | 7 | 4 |  |  | lower | U | - | [10 empty] | SRRR | FrCamera |  | Motorola |  | Application_Normal
✔ | ✔ | 0x482 | SRRR_SGU14 | 50 | 64 | 16 | 7 | 8 | SRRR_ObjAccelY_14 | SRRR_ObjAccelY_14 | upper | U | m_s2 | 0.02 | -40.95 | 0x0 | 0xfff | -40.95 | 40.95 | 0X0 | - | - |  | SRRR | FrCamera |  | Motorola |  | Application_Normal
✔ | ✔ | 0x482 | SRRR_SGU14 | 50 | 64 | 17 | 7 | 4 |  |  | lower | U | - | [10 empty] | SRRR | FrCamera |  | Motorola |  | Application_Normal
✔ | ✔ | 0x482 | SRRR_SGU14 | 50 | 64 | 18 | 7 | 8 | SRRR_ObjDistXStd_14 | SRRR_ObjDistXStd_14 | - | U | m | 0.1 | 0 | 0x0 | 0xff | 0 | 25.5 |  | - | - |  | SRRR | FrCamera |  | Motorola |  | Application_Normal
✔ | ✔ | 0x482 | SRRR_SGU14 | 50 | 64 | 19 | 7 | 8 | SRRR_ObjDistYStd_14 | SRRR_ObjDistYStd_14 | - | U | m | 0.1 | 0 | 0x0 | 0xff | 0 | 25.5 |  | - | - |  | SRRR | FrCamera |  | Motorola |  | Application_Normal
✔ | ✔ | 0x482 | SRRR_SGU14 | 50 | 64 | 20 | 7 | 8 | SRRR_ObjRelVelXStd_14 | SRRR_ObjRelVelXStd_14 | - | U | m_s | 0.0625 | 0 | 0x0 | 0xff | 0 | 15.9375 |  | - | - |  | SRRR | FrCamera |  | Motorola |  | Application_Normal
✔ | ✔ | 0x482 | SRRR_SGU14 | 50 | 64 | 21 | 7 | 8 | SRRR_ObjRelVelYStd_14 | SRRR_ObjRelVelYStd_14 | - | U | m_s | 0.0625 | 0 | 0x0 | 0xff | 0 | 15.9375 |  | - | - |  | SRRR | FrCamera |  | Motorola |  | Application_Normal
✔ | ✔ | 0x482 | SRRR_SGU14 | 50 | 64 | 22 | 7 | 8 | SRRR_ObjRAccelXStd_14 | SRRR_ObjRAccelXStd_14 | - | U | m_s2 | 0.0625 | 0 | 0x0 | 0xff | 0 | 15.9375 |  | - | - |  | SRRR | FrCamera |  | Motorola |  | Application_Normal
✔ | ✔ | 0x482 | SRRR_SGU14 | 50 | 64 | 23 | 7 | 8 | SRRR_ObjRAccelYStd_14 | SRRR_ObjRAccelYStd_14 | - | U | m_s2 | 0.0625 | 0 | 0x0 | 0xff | 0 | 15.9375 |  | - | - |  | SRRR | FrCamera |  | Motorola |  | Application_Normal
✔ | ✔ | 0x482 | SRRR_SGU14 | 50 | 64 | 24 | 7 | 8 | SRRR_ObjWidth_14 | SRRR_ObjWidth_14 | upper | U | m | 0.01 | 0 | 0x0 | 0x3ff | 0 | 10.23 |  | - | - |  | SRRR | FrCamera |  | Motorola |  | Application_Normal
✔ | ✔ | 0x482 | SRRR_SGU14 | 50 | 64 | 25 | 7 | 2 |  |  | lower | U | - | [10 empty] | SRRR | FrCamera |  | Motorola |  | Application_Normal
✔ | ✔ | 0x482 | SRRR_SGU14 | 50 | 64 | 25 | 3 | 4 | SRRR_ObjLength_14 | SRRR_ObjLength_14 | upper | U | m | 0.01 | 0 | 0x0 | 0xfff | 0 | 40.95 |  | - | - |  | SRRR | FrCamera |  | Motorola |  | Application_Normal
✔ | ✔ | 0x482 | SRRR_SGU14 | 50 | 64 | 26 | 7 | 8 |  |  | lower | U | - | [10 empty] | SRRR | FrCamera |  | Motorola |  | Application_Normal
✔ | ✔ | 0x482 | SRRR_SGU14 | 50 | 64 | 27 | 7 | 8 | SRRR_ObjAge_14 | SRRR_ObjAge_14 | - | U | - | 1 | 0 | 0x0 | 0xff | 0 | 255 |  | - | - |  | SRRR | FrCamera |  | Motorola |  | Application_Normal
✔ | ✔ | 0x482 | SRRR_SGU14 | 50 | 64 | 28 | 7 | 8 | SRRR_ObjRCS_14 | SRRR_ObjRCS_14 | upper | U | dBsm | 0.125 | -50 | 0x0 | 0x3ff | -50 | 77.875 | 0X0 | - | - |  | SRRR | FrCamera |  | Motorola |  | Application_Normal
✔ | ✔ | 0x482 | SRRR_SGU14 | 50 | 64 | 29 | 7 | 2 |  |  | lower | U | - | [10 empty] | SRRR | FrCamera |  | Motorola |  | Application_Normal
✔ | ✔ | 0x482 | SRRR_SGU14 | 50 | 64 | 29 | 3 | 4 | SRRR_ObjAnchorPoint_14 | SRRR_ObjAnchorPoint_14 | - | U | - | 1 | 0 | - | - | 0 | 15 | 0X2 | - | 0x0: unknown 0x1: Front Left 0x2:Front Mid 0x3:Front Right 0x4:Left Mid 0x5:Right Mid 0x6:Rear Left 0x7:Rear mid 0x8:Rear Right |  | SRRR | FrCamera |  | Motorola |  | Application_Normal
✔ | ✔ | 0x482 | SRRR_SGU14 | 50 | 64 | 30 | 7 | 8 | SRRR_ObjHeadingAngle_14 | SRRR_ObjHeadingAngle_14 | upper | U | rad | 0.002 | -3.14 | 0x0 | 0xC44 | -3.14 | 3.14 | 0X622 | - | - |  | SRRR | FrCamera |  | Motorola |  | Application_Normal
✔ | ✔ | 0x482 | SRRR_SGU14 | 50 | 64 | 31 | 7 | 4 |  |  | lower | U | - | [10 empty] | SRRR | FrCamera |  | Motorola |  | Application_Normal
✔ | ✔ | 0x482 | SRRR_SGU14 | 50 | 64 | 31 | 3 | 4 | SRRR_SGU14_RollingCounter | SRRR_SGU14_RollingCounter | - | U | - | 1 | 0 | 0h | 0xf | 0 | 15 |  | - | - |  | SRRR | FrCamera |  | Motorola |  | Application_Normal
✔ | ✔ | 0x482 | SRRR_SGU14 | 50 | 64 | 32 | 7 | 8 | SRRR_ObjDistZ_14 | SRRR_ObjDistZ_14 | - | U | m | 0.1 | -5 | 0x0 | 0xff | -5 | 20.5 |  |  |  |  | SRRR | FrCamera |  | Motorola |  | Application_Normal
✔ | ✔ | 0x482 | SRRR_SGU14 | 50 | 64 | 33 | 7 | 8 | SRRR_ObjAbsVelX_14 | SRRR_ObjAbsVelX_14 | upper | U | m_s | 0.01 | -163.8 | 0x0 | 0x7fff | -163.8 | 163.87 | 0x0 | - | - |  | SRRR | FrCamera |  | Motorola |  | Application_Normal
✔ | ✔ | 0x482 | SRRR_SGU14 | 50 | 64 | 34 | 7 | 7 |  |  | lower | U | - | [10 empty] | SRRR | FrCamera |  | Motorola |  | Application_Normal
✔ | ✔ | 0x482 | SRRR_SGU14 | 50 | 64 | 35 | 7 | 8 | SRRR_ObjAbsVelY_14 | SRRR_ObjAbsVelY_14 | upper | U | m_s | 0.01 | -163.8 | 0x0 | 0x7fff | -163.8 | 163.87 | 0x0 | - | - |  | SRRR | FrCamera |  | Motorola |  | Application_Normal
✔ | ✔ | 0x482 | SRRR_SGU14 | 50 | 64 | 36 | 7 | 7 |  |  | lower | U | - | [10 empty] | SRRR | FrCamera |  | Motorola |  | Application_Normal
✔ | ✔ | 0x482 | SRRR_SGU14 | 50 | 64 | 37 | 7 | 8 | SRRR_ObjAbsAccelX_14 | SRRR_ObjAbsAccelX_14 | upper | U | m_s2 | 0.02 | -40.95 | 0x0 | 0xfff | -40.95 | 40.95 | 0x0 | - | - |  | SRRR | FrCamera |  | Motorola |  | Application_Normal
✔ | ✔ | 0x482 | SRRR_SGU14 | 50 | 64 | 38 | 7 | 4 |  |  | lower | U | - | [10 empty] | SRRR | FrCamera |  | Motorola |  | Application_Normal
✔ | ✔ | 0x482 | SRRR_SGU14 | 50 | 64 | 39 | 7 | 8 | SRRR_ObjAbsAccelY_14 | SRRR_ObjAbsAccelY_14 | upper | U | m_s2 | 0.02 | -40.95 | 0x0 | 0xfff | -40.95 | 40.95 | 0x0 | - | - |  | SRRR | FrCamera |  | Motorola |  | Application_Normal
✔ | ✔ | 0x482 | SRRR_SGU14 | 50 | 64 | 40 | 7 | 4 |  |  | lower | U | - | [10 empty] | SRRR | FrCamera |  | Motorola |  | Application_Normal
✔ | ✔ | 0x482 | SRRR_SGU14 | 50 | 64 | 41 | 7 | 8 | SRRR_ObjAbsVelXStd_14 | SRRR_ObjAbsVelXStd_14 | - | U | m_s | 0.0625 | 0 | 0x0 | 0xff | 0 | 15.9375 |  | - | - |  | SRRR | FrCamera |  | Motorola |  | Application_Normal
✔ | ✔ | 0x482 | SRRR_SGU14 | 50 | 64 | 42 | 7 | 8 | SRRR_ObjAbsVelYStd_14 | SRRR_ObjAbsVelYStd_14 | - | U | m_s | 0.0625 | 0 | 0x0 | 0xff | 0 | 15.9375 |  | - | - |  | SRRR | FrCamera |  | Motorola |  | Application_Normal
✔ | ✔ | 0x482 | SRRR_SGU14 | 50 | 64 | 43 | 7 | 8 | SRRR_ObjAbsAccelXStd_14 | SRRR_ObjAbsAccelXStd_14 | - | U | m_s2 | 0.0625 | 0 | 0x0 | 0xff | 0 | 15.9375 |  | - | - |  | SRRR | FrCamera |  | Motorola |  | Application_Normal
✔ | ✔ | 0x482 | SRRR_SGU14 | 50 | 64 | 44 | 7 | 8 | SRRR_ObjAbsAccelYStd_14 | SRRR_ObjAbsAccelYStd_14 | - | U | m_s2 | 0.0625 | 0 | 0x0 | 0xff | 0 | 15.9375 |  | - | - |  | SRRR | FrCamera |  | Motorola |  | Application_Normal
✔ | ✔ | 0x482 | SRRR_SGU14 | 50 | 64 | 45 | 7 | 7 | SRRR_ObjTypeProb_14 | SRRR_ObjTypeProb_14 | - | U | - | 1 | 0 | 0x0 | 0x64 | 0 | 100 |  | - | - |  | SRRR | FrCamera |  | Motorola |  | Application_Normal
✔ | ✔ | 0x482 | SRRR_SGU14 | 50 | 64 | 45 | 0 | 1 | SRRR_ObjUpdateFlag_14 | SRRR_ObjUpdateFlag_14 | - | U | - | 1 | 0 | - | - | 0 | 1 | 0x0 | - | 0x0:New object in cycle 0x1:Object existed in previous cycle |  | SRRR | FrCamera |  | Motorola |  | Application_Normal
✔ | ✔ | 0x482 | SRRR_SGU14 | 50 | 64 | 46 | 7 | 8 | SRRR_ObjSNR_14 | SRRR_ObjSNR_14 | upper | U | dB | 0.1 | 0 | 0x0 | 0x3ff | 0 | 102.3 | 0x0 | - | - |  | SRRR | FrCamera |  | Motorola |  | Application_Normal
✔ | ✔ | 0x482 | SRRR_SGU14 | 50 | 64 | 47 | 7 | 2 |  |  | lower | U | - | [10 empty] | SRRR | FrCamera |  | Motorola |  | Application_Normal
✔ | ✔ | 0x482 | SRRR_SGU14 | 50 | 64 | 47 | 5 | 1 | SRRR_ObjInFreeSpaceFlag_14 | SRRR_ObjInFreeSpaceFlag_14 | - | U | - | 1 | 0 | - | - | 0 | 1 | 0x0 | - | 0x0:No 0x1:Yes |  | SRRR | FrCamera |  | Motorola |  | Application_Normal
✔ | ✔ | 0x482 | SRRR_SGU14 | 50 | 64 | 48 | 7 | 8 | SRRR_ObjCneterToAnchorX_14 | SRRR_ObjCneterToAnchorX_14 | - | U | m | 0.1 | -12.7 | 0x0 | 0xff | -12.7 | 12.8 |  | - | - |  | SRRR | FrCamera |  | Motorola |  | Application_Normal
✔ | ✔ | 0x482 | SRRR_SGU14 | 50 | 64 | 49 | 7 | 8 | SRRR_ObjCneterToAnchorY_14 | SRRR_ObjCneterToAnchorY_14 | - | U | m | 0.1 | -12.7 | 0x0 | 0xff | -12.7 | 12.8 |  | - | - |  | SRRR | FrCamera |  | Motorola |  | Application_Normal
✔ | ✔ | 0x483 | SRRR_SGU15 | 50 | 64 | 0 | 7 | 8 | SRRR_SGU15_Checksum | SRRR_SGU15_Checksum | - | U | - | 1 | 0 | 0x0 | 0xff | 0 | 255 |  | - | - |  | SRRR | FrCamera |  | Motorola |  | Application_Normal
✔ | ✔ | 0x483 | SRRR_SGU15 | 50 | 64 | 1 | 7 | 4 | SRRR_SGU15_BlockCounter | SRRR_SGU15_BlockCounter | - | U | - | 1 | 0 | 0x0 | 0xf | 0 | 15 |  | - | - |  | SRRR | FrCamera |  | Motorola |  | Application_Normal
✔ | ✔ | 0x483 | SRRR_SGU15 | 50 | 64 | 2 | 7 | 8 | SRRR_ObjID_15 | SRRR_ObjID_15 | - | U | - | 1 | 0 | 0x0 | 0xff | 0 | 255 |  | - | - |  | SRRR | FrCamera |  | Motorola |  | Application_Normal
✔ | ✔ | 0x483 | SRRR_SGU15 | 50 | 64 | 3 | 7 | 7 | SRRR_ObjExistProb_15 | SRRR_ObjExistProb_15 | - | U | pct | 1 | 0 | 0x0 | 0x64 | 0 | 100 |  | - | - |  | SRRR | FrCamera |  | Motorola |  | Application_Normal
✔ | ✔ | 0x483 | SRRR_SGU15 | 50 | 64 | 4 | 7 | 7 | SRRR_ObjObstacleProb_15 | SRRR_ObjObstacleProb_15 | - | U | pct | 1 | 0 | 0x0 | 0x64 | 0 | 100 |  | - | - |  | SRRR | FrCamera |  | Motorola |  | Application_Normal
✔ | ✔ | 0x483 | SRRR_SGU15 | 50 | 64 | 5 | 7 | 3 | SRRR_ObjType_15 | SRRR_ObjType_15 | - | U | - | 1 | 0 | - | - | 0 | 7 |  | - | 0x0: unknown 0x1: pedestrian 0x2: bicycle(two wheeler) 0x3: motorbike 0x4: vehicle 0x5: van 0x6: truck 0x7: init |  | SRRR | FrCamera |  | Motorola |  | Application_Normal
✔ | ✔ | 0x483 | SRRR_SGU15 | 50 | 64 | 5 | 4 | 2 | SRRR_ObjTrackSts_15 | SRRR_ObjTrackSts_15 | - | U | - | 1 | 0 | - | - | 0 | 3 |  | - | 0x0: Init 0x1: Measured 0x2: Predicted 0x3: Reserved |  | SRRR | FrCamera |  | Motorola |  | Application_Normal
✔ | ✔ | 0x483 | SRRR_SGU15 | 50 | 64 | 5 | 2 | 2 | SRRR_ObjMotionSts_15 | SRRR_ObjMotionSts_15 | - | U | - | 1 | 0 | - | - | 0 | 3 |  | - | 0x0: Unknown 0x1: Moving 0x2: Stopped 0x3: Standstill |  | SRRR | FrCamera |  | Motorola |  | Application_Normal
✔ | ✔ | 0x483 | SRRR_SGU15 | 50 | 64 | 6 | 7 | 2 | SRRR_ObjMotionDirection_15 | SRRR_ObjMotionDirection_15 | - | U | - | 1 | 0 | - | - | 0 | 3 |  | - | 0x0: Unknown 0x1: Oncoming 0x2: Preceding 0x3: Crossing |  | SRRR | FrCamera |  | Motorola |  | Application_Normal
✔ | ✔ | 0x483 | SRRR_SGU15 | 50 | 64 | 6 | 3 | 4 | SRRR_ObjDistX_15 | SRRR_ObjDistX_15 | upper | U | m | 0.0625 | -128 | 0x0 | 0xfff | -128 | 127.9375 | 0X0 | - | - |  | SRRR | FrCamera |  | Motorola |  | Application_Normal
✔ | ✔ | 0x483 | SRRR_SGU15 | 50 | 64 | 7 | 7 | 8 |  |  | lower | U | - | [10 empty] | SRRR | FrCamera |  | Motorola |  | Application_Normal
✔ | ✔ | 0x483 | SRRR_SGU15 | 50 | 64 | 8 | 7 | 8 | SRRR_ObjDistY_15 | SRRR_ObjDistY_15 | upper | U | m | 0.0625 | -128 | 0x0 | 0xfff | -128 | 127.9375 | 0X0 | - | - |  | SRRR | FrCamera |  | Motorola |  | Application_Normal
✔ | ✔ | 0x483 | SRRR_SGU15 | 50 | 64 | 9 | 7 | 4 |  |  | lower | U | - | [10 empty] | SRRR | FrCamera |  | Motorola |  | Application_Normal
✔ | ✔ | 0x483 | SRRR_SGU15 | 50 | 64 | 10 | 7 | 8 | SRRR_ObjRelVelX_15 | SRRR_ObjRelVelX_15 | upper | U | m_s | 0.01 | -163.8 | 0x0 | 0x7fff | -163.8 | 163.87 | 0X0 | - | - |  | SRRR | FrCamera |  | Motorola |  | Application_Normal
✔ | ✔ | 0x483 | SRRR_SGU15 | 50 | 64 | 11 | 7 | 7 |  |  | lower | U | - | [10 empty] | SRRR | FrCamera |  | Motorola |  | Application_Normal
✔ | ✔ | 0x483 | SRRR_SGU15 | 50 | 64 | 12 | 7 | 8 | SRRR_ObjRelVelY_15 | SRRR_ObjRelVelY_15 | upper | U | m_s | 0.01 | -163.8 | 0x0 | 0x7fff | -163.8 | 163.87 | 0X0 | - | - |  | SRRR | FrCamera |  | Motorola |  | Application_Normal
✔ | ✔ | 0x483 | SRRR_SGU15 | 50 | 64 | 13 | 7 | 7 |  |  | lower | U | - | [10 empty] | SRRR | FrCamera |  | Motorola |  | Application_Normal
✔ | ✔ | 0x483 | SRRR_SGU15 | 50 | 64 | 14 | 7 | 8 | SRRR_ObjAccelX_15 | SRRR_ObjAccelX_15 | upper | U | m_s2 | 0.02 | -40.95 | 0x0 | 0xfff | -40.95 | 40.95 | 0X0 | - | - |  | SRRR | FrCamera |  | Motorola |  | Application_Normal
✔ | ✔ | 0x483 | SRRR_SGU15 | 50 | 64 | 15 | 7 | 4 |  |  | lower | U | - | [10 empty] | SRRR | FrCamera |  | Motorola |  | Application_Normal
✔ | ✔ | 0x483 | SRRR_SGU15 | 50 | 64 | 16 | 7 | 8 | SRRR_ObjAccelY_15 | SRRR_ObjAccelY_15 | upper | U | m_s2 | 0.02 | -40.95 | 0x0 | 0xfff | -40.95 | 40.95 | 0X0 | - | - |  | SRRR | FrCamera |  | Motorola |  | Application_Normal
✔ | ✔ | 0x483 | SRRR_SGU15 | 50 | 64 | 17 | 7 | 4 |  |  | lower | U | - | [10 empty] | SRRR | FrCamera |  | Motorola |  | Application_Normal
✔ | ✔ | 0x483 | SRRR_SGU15 | 50 | 64 | 18 | 7 | 8 | SRRR_ObjDistXStd_15 | SRRR_ObjDistXStd_15 | - | U | m | 0.1 | 0 | 0x0 | 0xff | 0 | 25.5 |  | - | - |  | SRRR | FrCamera |  | Motorola |  | Application_Normal
✔ | ✔ | 0x483 | SRRR_SGU15 | 50 | 64 | 19 | 7 | 8 | SRRR_ObjDistYStd_15 | SRRR_ObjDistYStd_15 | - | U | m | 0.1 | 0 | 0x0 | 0xff | 0 | 25.5 |  | - | - |  | SRRR | FrCamera |  | Motorola |  | Application_Normal
✔ | ✔ | 0x483 | SRRR_SGU15 | 50 | 64 | 20 | 7 | 8 | SRRR_ObjRelVelXStd_15 | SRRR_ObjRelVelXStd_15 | - | U | m_s | 0.0625 | 0 | 0x0 | 0xff | 0 | 15.9375 |  | - | - |  | SRRR | FrCamera |  | Motorola |  | Application_Normal
✔ | ✔ | 0x483 | SRRR_SGU15 | 50 | 64 | 21 | 7 | 8 | SRRR_ObjRelVelYStd_15 | SRRR_ObjRelVelYStd_15 | - | U | m_s | 0.0625 | 0 | 0x0 | 0xff | 0 | 15.9375 |  | - | - |  | SRRR | FrCamera |  | Motorola |  | Application_Normal
✔ | ✔ | 0x483 | SRRR_SGU15 | 50 | 64 | 22 | 7 | 8 | SRRR_ObjRAccelXStd_15 | SRRR_ObjRAccelXStd_15 | - | U | m_s2 | 0.0625 | 0 | 0x0 | 0xff | 0 | 15.9375 |  | - | - |  | SRRR | FrCamera |  | Motorola |  | Application_Normal
✔ | ✔ | 0x483 | SRRR_SGU15 | 50 | 64 | 23 | 7 | 8 | SRRR_ObjRAccelYStd_15 | SRRR_ObjRAccelYStd_15 | - | U | m_s2 | 0.0625 | 0 | 0x0 | 0xff | 0 | 15.9375 |  | - | - |  | SRRR | FrCamera |  | Motorola |  | Application_Normal
✔ | ✔ | 0x483 | SRRR_SGU15 | 50 | 64 | 24 | 7 | 8 | SRRR_ObjWidth_15 | SRRR_ObjWidth_15 | upper | U | m | 0.01 | 0 | 0x0 | 0x3ff | 0 | 10.23 |  | - | - |  | SRRR | FrCamera |  | Motorola |  | Application_Normal
✔ | ✔ | 0x483 | SRRR_SGU15 | 50 | 64 | 25 | 7 | 2 |  |  | lower | U | - | [10 empty] | SRRR | FrCamera |  | Motorola |  | Application_Normal
✔ | ✔ | 0x483 | SRRR_SGU15 | 50 | 64 | 25 | 3 | 4 | SRRR_ObjLength_15 | SRRR_ObjLength_15 | upper | U | m | 0.01 | 0 | 0x0 | 0xfff | 0 | 40.95 |  | - | - |  | SRRR | FrCamera |  | Motorola |  | Application_Normal
✔ | ✔ | 0x483 | SRRR_SGU15 | 50 | 64 | 26 | 7 | 8 |  |  | lower | U | - | [10 empty] | SRRR | FrCamera |  | Motorola |  | Application_Normal
✔ | ✔ | 0x483 | SRRR_SGU15 | 50 | 64 | 27 | 7 | 8 | SRRR_ObjAge_15 | SRRR_ObjAge_15 | - | U | - | 1 | 0 | 0x0 | 0xff | 0 | 255 |  | - | - |  | SRRR | FrCamera |  | Motorola |  | Application_Normal
✔ | ✔ | 0x483 | SRRR_SGU15 | 50 | 64 | 28 | 7 | 8 | SRRR_ObjRCS_15 | SRRR_ObjRCS_15 | upper | U | dBsm | 0.125 | -50 | 0x0 | 0x3ff | -50 | 77.875 | 0X0 | - | - |  | SRRR | FrCamera |  | Motorola |  | Application_Normal
✔ | ✔ | 0x483 | SRRR_SGU15 | 50 | 64 | 29 | 7 | 2 |  |  | lower | U | - | [10 empty] | SRRR | FrCamera |  | Motorola |  | Application_Normal
✔ | ✔ | 0x483 | SRRR_SGU15 | 50 | 64 | 29 | 3 | 4 | SRRR_ObjAnchorPoint_15 | SRRR_ObjAnchorPoint_15 | - | U | - | 1 | 0 | - | - | 0 | 15 | 0X2 | - | 0x0: unknown 0x1: Front Left 0x2:Front Mid 0x3:Front Right 0x4:Left Mid 0x5:Right Mid 0x6:Rear Left 0x7:Rear mid 0x8:Rear Right |  | SRRR | FrCamera |  | Motorola |  | Application_Normal
✔ | ✔ | 0x483 | SRRR_SGU15 | 50 | 64 | 30 | 7 | 8 | SRRR_ObjHeadingAngle_15 | SRRR_ObjHeadingAngle_15 | upper | U | rad | 0.002 | -3.14 | 0x0 | 0xC44 | -3.14 | 3.14 | 0X622 | - | - |  | SRRR | FrCamera |  | Motorola |  | Application_Normal
✔ | ✔ | 0x483 | SRRR_SGU15 | 50 | 64 | 31 | 7 | 4 |  |  | lower | U | - | [10 empty] | SRRR | FrCamera |  | Motorola |  | Application_Normal
✔ | ✔ | 0x483 | SRRR_SGU15 | 50 | 64 | 31 | 3 | 4 | SRRR_SGU15_RollingCounter | SRRR_SGU15_RollingCounter | - | U | - | 1 | 0 | 0h | 0xf | 0 | 15 |  | - | - |  | SRRR | FrCamera |  | Motorola |  | Application_Normal
✔ | ✔ | 0x483 | SRRR_SGU15 | 50 | 64 | 32 | 7 | 8 | SRRR_ObjDistZ_15 | SRRR_ObjDistZ_15 | - | U | m | 0.1 | -5 | 0x0 | 0xff | -5 | 20.5 |  |  |  |  | SRRR | FrCamera |  | Motorola |  | Application_Normal
✔ | ✔ | 0x483 | SRRR_SGU15 | 50 | 64 | 33 | 7 | 8 | SRRR_ObjAbsVelX_15 | SRRR_ObjAbsVelX_15 | upper | U | m_s | 0.01 | -163.8 | 0x0 | 0x7fff | -163.8 | 163.87 | 0x0 | - | - |  | SRRR | FrCamera |  | Motorola |  | Application_Normal
✔ | ✔ | 0x483 | SRRR_SGU15 | 50 | 64 | 34 | 7 | 7 |  |  | lower | U | - | [10 empty] | SRRR | FrCamera |  | Motorola |  | Application_Normal
✔ | ✔ | 0x483 | SRRR_SGU15 | 50 | 64 | 35 | 7 | 8 | SRRR_ObjAbsVelY_15 | SRRR_ObjAbsVelY_15 | upper | U | m_s | 0.01 | -163.8 | 0x0 | 0x7fff | -163.8 | 163.87 | 0x0 | - | - |  | SRRR | FrCamera |  | Motorola |  | Application_Normal
✔ | ✔ | 0x483 | SRRR_SGU15 | 50 | 64 | 36 | 7 | 7 |  |  | lower | U | - | [10 empty] | SRRR | FrCamera |  | Motorola |  | Application_Normal
✔ | ✔ | 0x483 | SRRR_SGU15 | 50 | 64 | 37 | 7 | 8 | SRRR_ObjAbsAccelX_15 | SRRR_ObjAbsAccelX_15 | upper | U | m_s2 | 0.02 | -40.95 | 0x0 | 0xfff | -40.95 | 40.95 | 0x0 | - | - |  | SRRR | FrCamera |  | Motorola |  | Application_Normal
✔ | ✔ | 0x483 | SRRR_SGU15 | 50 | 64 | 38 | 7 | 4 |  |  | lower | U | - | [10 empty] | SRRR | FrCamera |  | Motorola |  | Application_Normal
✔ | ✔ | 0x483 | SRRR_SGU15 | 50 | 64 | 39 | 7 | 8 | SRRR_ObjAbsAccelY_15 | SRRR_ObjAbsAccelY_15 | upper | U | m_s2 | 0.02 | -40.95 | 0x0 | 0xfff | -40.95 | 40.95 | 0x0 | - | - |  | SRRR | FrCamera |  | Motorola |  | Application_Normal
✔ | ✔ | 0x483 | SRRR_SGU15 | 50 | 64 | 40 | 7 | 4 |  |  | lower | U | - | [10 empty] | SRRR | FrCamera |  | Motorola |  | Application_Normal
✔ | ✔ | 0x483 | SRRR_SGU15 | 50 | 64 | 41 | 7 | 8 | SRRR_ObjAbsVelXStd_15 | SRRR_ObjAbsVelXStd_15 | - | U | m_s | 0.0625 | 0 | 0x0 | 0xff | 0 | 15.9375 |  | - | - |  | SRRR | FrCamera |  | Motorola |  | Application_Normal
✔ | ✔ | 0x483 | SRRR_SGU15 | 50 | 64 | 42 | 7 | 8 | SRRR_ObjAbsVelYStd_15 | SRRR_ObjAbsVelYStd_15 | - | U | m_s | 0.0625 | 0 | 0x0 | 0xff | 0 | 15.9375 |  | - | - |  | SRRR | FrCamera |  | Motorola |  | Application_Normal
✔ | ✔ | 0x483 | SRRR_SGU15 | 50 | 64 | 43 | 7 | 8 | SRRR_ObjAbsAccelXStd_15 | SRRR_ObjAbsAccelXStd_15 | - | U | m_s2 | 0.0625 | 0 | 0x0 | 0xff | 0 | 15.9375 |  | - | - |  | SRRR | FrCamera |  | Motorola |  | Application_Normal
✔ | ✔ | 0x483 | SRRR_SGU15 | 50 | 64 | 44 | 7 | 8 | SRRR_ObjAbsAccelYStd_15 | SRRR_ObjAbsAccelYStd_15 | - | U | m_s2 | 0.0625 | 0 | 0x0 | 0xff | 0 | 15.9375 |  | - | - |  | SRRR | FrCamera |  | Motorola |  | Application_Normal
✔ | ✔ | 0x483 | SRRR_SGU15 | 50 | 64 | 45 | 7 | 7 | SRRR_ObjTypeProb_15 | SRRR_ObjTypeProb_15 | - | U | - | 1 | 0 | 0x0 | 0x64 | 0 | 100 |  | - | - |  | SRRR | FrCamera |  | Motorola |  | Application_Normal
✔ | ✔ | 0x483 | SRRR_SGU15 | 50 | 64 | 45 | 0 | 1 | SRRR_ObjUpdateFlag_15 | SRRR_ObjUpdateFlag_15 | - | U | - | 1 | 0 | - | - | 0 | 1 | 0x0 | - | 0x0:New object in cycle 0x1:Object existed in previous cycle |  | SRRR | FrCamera |  | Motorola |  | Application_Normal
✔ | ✔ | 0x483 | SRRR_SGU15 | 50 | 64 | 46 | 7 | 8 | SRRR_ObjSNR_15 | SRRR_ObjSNR_15 | upper | U | dB | 0.1 | 0 | 0x0 | 0x3ff | 0 | 102.3 | 0x0 | - | - |  | SRRR | FrCamera |  | Motorola |  | Application_Normal
✔ | ✔ | 0x483 | SRRR_SGU15 | 50 | 64 | 47 | 7 | 2 |  |  | lower | U | - | [10 empty] | SRRR | FrCamera |  | Motorola |  | Application_Normal
✔ | ✔ | 0x483 | SRRR_SGU15 | 50 | 64 | 47 | 5 | 1 | SRRR_ObjInFreeSpaceFlag_15 | SRRR_ObjInFreeSpaceFlag_15 | - | U | - | 1 | 0 | - | - | 0 | 1 | 0x0 | - | 0x0:No 0x1:Yes |  | SRRR | FrCamera |  | Motorola |  | Application_Normal
✔ | ✔ | 0x483 | SRRR_SGU15 | 50 | 64 | 48 | 7 | 8 | SRRR_ObjCneterToAnchorX_15 | SRRR_ObjCneterToAnchorX_15 | - | U | m | 0.1 | -12.7 | 0x0 | 0xff | -12.7 | 12.8 |  | - | - |  | SRRR | FrCamera |  | Motorola |  | Application_Normal
✔ | ✔ | 0x483 | SRRR_SGU15 | 50 | 64 | 49 | 7 | 8 | SRRR_ObjCneterToAnchorY_15 | SRRR_ObjCneterToAnchorY_15 | - | U | m | 0.1 | -12.7 | 0x0 | 0xff | -12.7 | 12.8 |  | - | - |  | SRRR | FrCamera |  | Motorola |  | Application_Normal
✔ | ✔ | 0x484 | SRRR_SGU16 | 50 | 64 | 0 | 7 | 8 | SRRR_SGU16_Checksum | SRRR_SGU16_Checksum | - | U | - | 1 | 0 | 0x0 | 0xff | 0 | 255 |  | - | - |  | SRRR | FrCamera |  | Motorola |  | Application_Normal
✔ | ✔ | 0x484 | SRRR_SGU16 | 50 | 64 | 1 | 7 | 4 | SRRR_SGU16_BlockCounter | SRRR_SGU16_BlockCounter | - | U | - | 1 | 0 | 0x0 | 0xf | 0 | 15 |  | - | - |  | SRRR | FrCamera |  | Motorola |  | Application_Normal
✔ | ✔ | 0x484 | SRRR_SGU16 | 50 | 64 | 2 | 7 | 8 | SRRR_ObjID_16 | SRRR_ObjID_16 | - | U | - | 1 | 0 | 0x0 | 0xff | 0 | 255 |  | - | - |  | SRRR | FrCamera |  | Motorola |  | Application_Normal
✔ | ✔ | 0x484 | SRRR_SGU16 | 50 | 64 | 3 | 7 | 7 | SRRR_ObjExistProb_16 | SRRR_ObjExistProb_16 | - | U | pct | 1 | 0 | 0x0 | 0x64 | 0 | 100 |  | - | - |  | SRRR | FrCamera |  | Motorola |  | Application_Normal
✔ | ✔ | 0x484 | SRRR_SGU16 | 50 | 64 | 4 | 7 | 7 | SRRR_ObjObstacleProb_16 | SRRR_ObjObstacleProb_16 | - | U | pct | 1 | 0 | 0x0 | 0x64 | 0 | 100 |  | - | - |  | SRRR | FrCamera |  | Motorola |  | Application_Normal
✔ | ✔ | 0x484 | SRRR_SGU16 | 50 | 64 | 5 | 7 | 3 | SRRR_ObjType_16 | SRRR_ObjType_16 | - | U | - | 1 | 0 | - | - | 0 | 7 |  | - | 0x0: unknown 0x1: pedestrian 0x2: bicycle(two wheeler) 0x3: motorbike 0x4: vehicle 0x5: van 0x6: truck 0x7: init |  | SRRR | FrCamera |  | Motorola |  | Application_Normal
✔ | ✔ | 0x484 | SRRR_SGU16 | 50 | 64 | 5 | 4 | 2 | SRRR_ObjTrackSts_16 | SRRR_ObjTrackSts_16 | - | U | - | 1 | 0 | - | - | 0 | 3 |  | - | 0x0: Init 0x1: Measured 0x2: Predicted 0x3: Reserved |  | SRRR | FrCamera |  | Motorola |  | Application_Normal
✔ | ✔ | 0x484 | SRRR_SGU16 | 50 | 64 | 5 | 2 | 2 | SRRR_ObjMotionSts_16 | SRRR_ObjMotionSts_16 | - | U | - | 1 | 0 | - | - | 0 | 3 |  | - | 0x0: Unknown 0x1: Moving 0x2: Stopped 0x3: Standstill |  | SRRR | FrCamera |  | Motorola |  | Application_Normal
✔ | ✔ | 0x484 | SRRR_SGU16 | 50 | 64 | 6 | 7 | 2 | SRRR_ObjMotionDirection_16 | SRRR_ObjMotionDirection_16 | - | U | - | 1 | 0 | - | - | 0 | 3 |  | - | 0x0: Unknown 0x1: Oncoming 0x2: Preceding 0x3: Crossing |  | SRRR | FrCamera |  | Motorola |  | Application_Normal
✔ | ✔ | 0x484 | SRRR_SGU16 | 50 | 64 | 6 | 3 | 4 | SRRR_ObjDistX_16 | SRRR_ObjDistX_16 | upper | U | m | 0.0625 | -128 | 0x0 | 0xfff | -128 | 127.9375 | 0X0 | - | - |  | SRRR | FrCamera |  | Motorola |  | Application_Normal
✔ | ✔ | 0x484 | SRRR_SGU16 | 50 | 64 | 7 | 7 | 8 |  |  | lower | U | - | [10 empty] | SRRR | FrCamera |  | Motorola |  | Application_Normal
✔ | ✔ | 0x484 | SRRR_SGU16 | 50 | 64 | 8 | 7 | 8 | SRRR_ObjDistY_16 | SRRR_ObjDistY_16 | upper | U | m | 0.0625 | -128 | 0x0 | 0xfff | -128 | 127.9375 | 0X0 | - | - |  | SRRR | FrCamera |  | Motorola |  | Application_Normal
✔ | ✔ | 0x484 | SRRR_SGU16 | 50 | 64 | 9 | 7 | 4 |  |  | lower | U | - | [10 empty] | SRRR | FrCamera |  | Motorola |  | Application_Normal
✔ | ✔ | 0x484 | SRRR_SGU16 | 50 | 64 | 10 | 7 | 8 | SRRR_ObjRelVelX_16 | SRRR_ObjRelVelX_16 | upper | U | m_s | 0.01 | -163.8 | 0x0 | 0x7fff | -163.8 | 163.87 | 0X0 | - | - |  | SRRR | FrCamera |  | Motorola |  | Application_Normal
✔ | ✔ | 0x484 | SRRR_SGU16 | 50 | 64 | 11 | 7 | 7 |  |  | lower | U | - | [10 empty] | SRRR | FrCamera |  | Motorola |  | Application_Normal
✔ | ✔ | 0x484 | SRRR_SGU16 | 50 | 64 | 12 | 7 | 8 | SRRR_ObjRelVelY_16 | SRRR_ObjRelVelY_16 | upper | U | m_s | 0.01 | -163.8 | 0x0 | 0x7fff | -163.8 | 163.87 | 0X0 | - | - |  | SRRR | FrCamera |  | Motorola |  | Application_Normal
✔ | ✔ | 0x484 | SRRR_SGU16 | 50 | 64 | 13 | 7 | 7 |  |  | lower | U | - | [10 empty] | SRRR | FrCamera |  | Motorola |  | Application_Normal
✔ | ✔ | 0x484 | SRRR_SGU16 | 50 | 64 | 14 | 7 | 8 | SRRR_ObjAccelX_16 | SRRR_ObjAccelX_16 | upper | U | m_s2 | 0.02 | -40.95 | 0x0 | 0xfff | -40.95 | 40.95 | 0X0 | - | - |  | SRRR | FrCamera |  | Motorola |  | Application_Normal
✔ | ✔ | 0x484 | SRRR_SGU16 | 50 | 64 | 15 | 7 | 4 |  |  | lower | U | - | [10 empty] | SRRR | FrCamera |  | Motorola |  | Application_Normal
✔ | ✔ | 0x484 | SRRR_SGU16 | 50 | 64 | 16 | 7 | 8 | SRRR_ObjAccelY_16 | SRRR_ObjAccelY_16 | upper | U | m_s2 | 0.02 | -40.95 | 0x0 | 0xfff | -40.95 | 40.95 | 0X0 | - | - |  | SRRR | FrCamera |  | Motorola |  | Application_Normal
✔ | ✔ | 0x484 | SRRR_SGU16 | 50 | 64 | 17 | 7 | 4 |  |  | lower | U | - | [10 empty] | SRRR | FrCamera |  | Motorola |  | Application_Normal
✔ | ✔ | 0x484 | SRRR_SGU16 | 50 | 64 | 18 | 7 | 8 | SRRR_ObjDistXStd_16 | SRRR_ObjDistXStd_16 | - | U | m | 0.1 | 0 | 0x0 | 0xff | 0 | 25.5 |  | - | - |  | SRRR | FrCamera |  | Motorola |  | Application_Normal
✔ | ✔ | 0x484 | SRRR_SGU16 | 50 | 64 | 19 | 7 | 8 | SRRR_ObjDistYStd_16 | SRRR_ObjDistYStd_16 | - | U | m | 0.1 | 0 | 0x0 | 0xff | 0 | 25.5 |  | - | - |  | SRRR | FrCamera |  | Motorola |  | Application_Normal
✔ | ✔ | 0x484 | SRRR_SGU16 | 50 | 64 | 20 | 7 | 8 | SRRR_ObjRelVelXStd_16 | SRRR_ObjRelVelXStd_16 | - | U | m_s | 0.0625 | 0 | 0x0 | 0xff | 0 | 15.9375 |  | - | - |  | SRRR | FrCamera |  | Motorola |  | Application_Normal
✔ | ✔ | 0x484 | SRRR_SGU16 | 50 | 64 | 21 | 7 | 8 | SRRR_ObjRelVelYStd_16 | SRRR_ObjRelVelYStd_16 | - | U | m_s | 0.0625 | 0 | 0x0 | 0xff | 0 | 15.9375 |  | - | - |  | SRRR | FrCamera |  | Motorola |  | Application_Normal
✔ | ✔ | 0x484 | SRRR_SGU16 | 50 | 64 | 22 | 7 | 8 | SRRR_ObjRAccelXStd_16 | SRRR_ObjRAccelXStd_16 | - | U | m_s2 | 0.0625 | 0 | 0x0 | 0xff | 0 | 15.9375 |  | - | - |  | SRRR | FrCamera |  | Motorola |  | Application_Normal
✔ | ✔ | 0x484 | SRRR_SGU16 | 50 | 64 | 23 | 7 | 8 | SRRR_ObjRAccelYStd_16 | SRRR_ObjRAccelYStd_16 | - | U | m_s2 | 0.0625 | 0 | 0x0 | 0xff | 0 | 15.9375 |  | - | - |  | SRRR | FrCamera |  | Motorola |  | Application_Normal
✔ | ✔ | 0x484 | SRRR_SGU16 | 50 | 64 | 24 | 7 | 8 | SRRR_ObjWidth_16 | SRRR_ObjWidth_16 | upper | U | m | 0.01 | 0 | 0x0 | 0x3ff | 0 | 10.23 |  | - | - |  | SRRR | FrCamera |  | Motorola |  | Application_Normal
✔ | ✔ | 0x484 | SRRR_SGU16 | 50 | 64 | 25 | 7 | 2 |  |  | lower | U | - | [10 empty] | SRRR | FrCamera |  | Motorola |  | Application_Normal
✔ | ✔ | 0x484 | SRRR_SGU16 | 50 | 64 | 25 | 3 | 4 | SRRR_ObjLength_16 | SRRR_ObjLength_16 | upper | U | m | 0.01 | 0 | 0x0 | 0xfff | 0 | 40.95 |  | - | - |  | SRRR | FrCamera |  | Motorola |  | Application_Normal
✔ | ✔ | 0x484 | SRRR_SGU16 | 50 | 64 | 26 | 7 | 8 |  |  | lower | U | - | [10 empty] | SRRR | FrCamera |  | Motorola |  | Application_Normal
✔ | ✔ | 0x484 | SRRR_SGU16 | 50 | 64 | 27 | 7 | 8 | SRRR_ObjAge_16 | SRRR_ObjAge_16 | - | U | - | 1 | 0 | 0x0 | 0xff | 0 | 255 |  | - | - |  | SRRR | FrCamera |  | Motorola |  | Application_Normal
✔ | ✔ | 0x484 | SRRR_SGU16 | 50 | 64 | 28 | 7 | 8 | SRRR_ObjRCS_16 | SRRR_ObjRCS_16 | upper | U | dBsm | 0.125 | -50 | 0x0 | 0x3ff | -50 | 77.875 | 0X0 | - | - |  | SRRR | FrCamera |  | Motorola |  | Application_Normal
✔ | ✔ | 0x484 | SRRR_SGU16 | 50 | 64 | 29 | 7 | 2 |  |  | lower | U | - | [10 empty] | SRRR | FrCamera |  | Motorola |  | Application_Normal
✔ | ✔ | 0x484 | SRRR_SGU16 | 50 | 64 | 29 | 3 | 4 | SRRR_ObjAnchorPoint_16 | SRRR_ObjAnchorPoint_16 | - | U | - | 1 | 0 | - | - | 0 | 15 | 0X2 | - | 0x0: unknown 0x1: Front Left 0x2:Front Mid 0x3:Front Right 0x4:Left Mid 0x5:Right Mid 0x6:Rear Left 0x7:Rear mid 0x8:Rear Right |  | SRRR | FrCamera |  | Motorola |  | Application_Normal
✔ | ✔ | 0x484 | SRRR_SGU16 | 50 | 64 | 30 | 7 | 8 | SRRR_ObjHeadingAngle_16 | SRRR_ObjHeadingAngle_16 | upper | U | rad | 0.002 | -3.14 | 0x0 | 0xC44 | -3.14 | 3.14 | 0X622 | - | - |  | SRRR | FrCamera |  | Motorola |  | Application_Normal
✔ | ✔ | 0x484 | SRRR_SGU16 | 50 | 64 | 31 | 7 | 4 |  |  | lower | U | - | [10 empty] | SRRR | FrCamera |  | Motorola |  | Application_Normal
✔ | ✔ | 0x484 | SRRR_SGU16 | 50 | 64 | 31 | 3 | 4 | SRRR_SGU16_RollingCounter | SRRR_SGU16_RollingCounter | - | U | - | 1 | 0 | 0h | 0xf | 0 | 15 |  | - | - |  | SRRR | FrCamera |  | Motorola |  | Application_Normal
✔ | ✔ | 0x484 | SRRR_SGU16 | 50 | 64 | 32 | 7 | 8 | SRRR_ObjDistZ_16 | SRRR_ObjDistZ_16 | - | U | m | 0.1 | -5 | 0x0 | 0xff | -5 | 20.5 |  |  |  |  | SRRR | FrCamera |  | Motorola |  | Application_Normal
✔ | ✔ | 0x484 | SRRR_SGU16 | 50 | 64 | 33 | 7 | 8 | SRRR_ObjAbsVelX_16 | SRRR_ObjAbsVelX_16 | upper | U | m_s | 0.01 | -163.8 | 0x0 | 0x7fff | -163.8 | 163.87 | 0x0 | - | - |  | SRRR | FrCamera |  | Motorola |  | Application_Normal
✔ | ✔ | 0x484 | SRRR_SGU16 | 50 | 64 | 34 | 7 | 7 |  |  | lower | U | - | [10 empty] | SRRR | FrCamera |  | Motorola |  | Application_Normal
✔ | ✔ | 0x484 | SRRR_SGU16 | 50 | 64 | 35 | 7 | 8 | SRRR_ObjAbsVelY_16 | SRRR_ObjAbsVelY_16 | upper | U | m_s | 0.01 | -163.8 | 0x0 | 0x7fff | -163.8 | 163.87 | 0x0 | - | - |  | SRRR | FrCamera |  | Motorola |  | Application_Normal
✔ | ✔ | 0x484 | SRRR_SGU16 | 50 | 64 | 36 | 7 | 7 |  |  | lower | U | - | [10 empty] | SRRR | FrCamera |  | Motorola |  | Application_Normal
✔ | ✔ | 0x484 | SRRR_SGU16 | 50 | 64 | 37 | 7 | 8 | SRRR_ObjAbsAccelX_16 | SRRR_ObjAbsAccelX_16 | upper | U | m_s2 | 0.02 | -40.95 | 0x0 | 0xfff | -40.95 | 40.95 | 0x0 | - | - |  | SRRR | FrCamera |  | Motorola |  | Application_Normal
✔ | ✔ | 0x484 | SRRR_SGU16 | 50 | 64 | 38 | 7 | 4 |  |  | lower | U | - | [10 empty] | SRRR | FrCamera |  | Motorola |  | Application_Normal
✔ | ✔ | 0x484 | SRRR_SGU16 | 50 | 64 | 39 | 7 | 8 | SRRR_ObjAbsAccelY_16 | SRRR_ObjAbsAccelY_16 | upper | U | m_s2 | 0.02 | -40.95 | 0x0 | 0xfff | -40.95 | 40.95 | 0x0 | - | - |  | SRRR | FrCamera |  | Motorola |  | Application_Normal
✔ | ✔ | 0x484 | SRRR_SGU16 | 50 | 64 | 40 | 7 | 4 |  |  | lower | U | - | [10 empty] | SRRR | FrCamera |  | Motorola |  | Application_Normal
✔ | ✔ | 0x484 | SRRR_SGU16 | 50 | 64 | 41 | 7 | 8 | SRRR_ObjAbsVelXStd_16 | SRRR_ObjAbsVelXStd_16 | - | U | m_s | 0.0625 | 0 | 0x0 | 0xff | 0 | 15.9375 |  | - | - |  | SRRR | FrCamera |  | Motorola |  | Application_Normal
✔ | ✔ | 0x484 | SRRR_SGU16 | 50 | 64 | 42 | 7 | 8 | SRRR_ObjAbsVelYStd_16 | SRRR_ObjAbsVelYStd_16 | - | U | m_s | 0.0625 | 0 | 0x0 | 0xff | 0 | 15.9375 |  | - | - |  | SRRR | FrCamera |  | Motorola |  | Application_Normal
✔ | ✔ | 0x484 | SRRR_SGU16 | 50 | 64 | 43 | 7 | 8 | SRRR_ObjAbsAccelXStd_16 | SRRR_ObjAbsAccelXStd_16 | - | U | m_s2 | 0.0625 | 0 | 0x0 | 0xff | 0 | 15.9375 |  | - | - |  | SRRR | FrCamera |  | Motorola |  | Application_Normal
✔ | ✔ | 0x484 | SRRR_SGU16 | 50 | 64 | 44 | 7 | 8 | SRRR_ObjAbsAccelYStd_16 | SRRR_ObjAbsAccelYStd_16 | - | U | m_s2 | 0.0625 | 0 | 0x0 | 0xff | 0 | 15.9375 |  | - | - |  | SRRR | FrCamera |  | Motorola |  | Application_Normal
✔ | ✔ | 0x484 | SRRR_SGU16 | 50 | 64 | 45 | 7 | 7 | SRRR_ObjTypeProb_16 | SRRR_ObjTypeProb_16 | - | U | - | 1 | 0 | 0x0 | 0x64 | 0 | 100 |  | - | - |  | SRRR | FrCamera |  | Motorola |  | Application_Normal
✔ | ✔ | 0x484 | SRRR_SGU16 | 50 | 64 | 45 | 0 | 1 | SRRR_ObjUpdateFlag_16 | SRRR_ObjUpdateFlag_16 | - | U | - | 1 | 0 | - | - | 0 | 1 | 0x0 | - | 0x0:New object in cycle 0x1:Object existed in previous cycle |  | SRRR | FrCamera |  | Motorola |  | Application_Normal
✔ | ✔ | 0x484 | SRRR_SGU16 | 50 | 64 | 46 | 7 | 8 | SRRR_ObjSNR_16 | SRRR_ObjSNR_16 | upper | U | dB | 0.1 | 0 | 0x0 | 0x3ff | 0 | 102.3 | 0x0 | - | - |  | SRRR | FrCamera |  | Motorola |  | Application_Normal
✔ | ✔ | 0x484 | SRRR_SGU16 | 50 | 64 | 47 | 7 | 2 |  |  | lower | U | - | [10 empty] | SRRR | FrCamera |  | Motorola |  | Application_Normal
✔ | ✔ | 0x484 | SRRR_SGU16 | 50 | 64 | 47 | 5 | 1 | SRRR_ObjInFreeSpaceFlag_16 | SRRR_ObjInFreeSpaceFlag_16 | - | U | - | 1 | 0 | - | - | 0 | 1 | 0x0 | - | 0x0:No 0x1:Yes |  | SRRR | FrCamera |  | Motorola |  | Application_Normal
✔ | ✔ | 0x484 | SRRR_SGU16 | 50 | 64 | 48 | 7 | 8 | SRRR_ObjCneterToAnchorX_16 | SRRR_ObjCneterToAnchorX_16 | - | U | m | 0.1 | -12.7 | 0x0 | 0xff | -12.7 | 12.8 |  | - | - |  | SRRR | FrCamera |  | Motorola |  | Application_Normal
✔ | ✔ | 0x484 | SRRR_SGU16 | 50 | 64 | 49 | 7 | 8 | SRRR_ObjCneterToAnchorY_16 | SRRR_ObjCneterToAnchorY_16 | - | U | m | 0.1 | -12.7 | 0x0 | 0xff | -12.7 | 12.8 |  | - | - |  | SRRR | FrCamera |  | Motorola |  | Application_Normal
✔ | ✔ | 0x2C8 | SRR_Left | 50 | 8 | 0 | 7 | 1 | RightIdentificationflag | RIGHT_ID_FLG |  | U | - | 1 | 0 |  |  | 0 | 1 |  |  | 0b = Left side part 1b = Right side part |  | SRRL | SRRR |  | Motorola |  | Application_Normal
✔ | ✔ | 0x2C8 | SRR_Left | 50 | 8 | 0 | 5 | 1 | UnderInit | UI |  | U | - | 1 | 0 |  |  | 0 | 1 |  |  | 0b = normal status 1b = under initialization |  | SRRL | SRRR,FrCamera |  | Motorola |  | Application_Normal
✔ | ✔ | 0x2C8 | SRR_Left | 50 | 8 | 0 | 4 | 1 | FailureDetected | FAILD_DT |  | U | - | 1 | 0 |  |  | 0 | 1 |  |  | 0b = normal status 1b = failure detected |  | SRRL | SRRR,FrCamera |  | Motorola |  | Application_Normal
✔ | ✔ | 0x2C8 | SRR_Left | 50 | 8 | 0 | 3 | 1 | BlockDetected | BLOCK_DT |  | U | - | 1 | 0 |  |  | 0 | 1 |  |  | 0b = normal status 1b = blockage condition detected |  | SRRL | SRRR,FrCamera |  | Motorola |  | Application_Normal
✔ | ✔ | 0x2C8 | SRR_Left | 50 | 8 | 0 | 2 | 1 | LELK_TGUStatus | LELK_TGUSt |  | U | - | 1 | 0 |  |  | 0 | 1 |  |  | 0b = normal 1b = abnormal |  | SRRL | SRRR,FrCamera |  | Motorola |  | Application_Normal
✔ | ✔ | 0x2C8 | SRR_Left | 50 | 8 | 0 | 1 | 2 | LCDAR_Left_ELK_Alert | L_ELK |  | U | - | 1 | 0 |  |  | 0 | 3 |  |  | 00b=No warning 01b=level 1(close target) 10b=level 2(fast approaching target) 11b=Reserved |  | SRRL | SRRR,FrCamera |  | Motorola |  | Application_Normal
✔ | ✔ | 0x2C8 | SRR_Left | 50 | 8 | 1 | 7 | 2 | AlterIndicator_L | ALT_IND_L |  | U | - | 1 | 0 |  |  | 0 | 3 |  |  | 00b = HMI LED off 01b = HMI LED blink 10b = Not used 11b = HMI LED continuously on |  | SRRL | SRRR,FrCamera |  | Motorola |  | Application_Normal
✔ | ✔ | 0x2C8 | SRR_Left | 50 | 8 | 1 | 5 | 3 | LeftBSWRCTAalertstatus | LBR_ST |  | U | - | 1 | 0 |  |  | 0 | 7 |  |  | 000b= no alert 001b= left BSW level 1 010b= left BSW level 2 011b= left RCTA warning others = not used |  | SRRL | SRRR,FrCamera |  | Motorola |  | Application_Normal
✔ | ✔ | 0x2C8 | SRR_Left | 50 | 8 | 1 | 2 | 3 | LeftRCWDOAalertstatus | LRD_ST |  | U | - | 1 | 0 |  |  | 0 | 7 |  |  | 000b= no alert 001b= left RCW level 1 010b= left RCW level 2 011b= left DOA level 1 100b= left DOA level 2 others= not used |  | SRRL | SRRR,FrCamera |  | Motorola |  | Application_Normal
✔ | ✔ | 0x2C8 | SRR_Left | 50 | 8 | 2 | 7 | 2 | SRRLBSWSetting | SRRL_BSW_SET |  | U | - | 1 | 0 |  |  | 0 | 3 |  |  | 00b = No setting 01b = Setting OFF 10b = Setting ON 11b = Not Used |  | SRRL | SRRR,FrCamera |  | Motorola |  | Application_Normal
✔ | ✔ | 0x2C8 | SRR_Left | 50 | 8 | 2 | 5 | 2 | SRRLRCTASetting | SRRL_RCTA_SET |  | U | - | 1 | 0 |  |  | 0 | 3 |  |  | 00b = No setting 01b = Setting OFF 10b = Setting ON 11b = Not Used |  | SRRL | SRRR,FrCamera |  | Motorola |  | Application_Normal
✔ | ✔ | 0x2C8 | SRR_Left | 50 | 8 | 2 | 3 | 2 | SRRLDOASetting | SRRL_DOA_SET |  | U | - | 1 | 0 |  |  | 0 | 3 |  |  | 00b = No setting 01b = Setting OFF 10b = Setting ON 11b = Not Used |  | SRRL | SRRR,FrCamera |  | Motorola |  | Application_Normal
✔ | ✔ | 0x2C8 | SRR_Left | 50 | 8 | 2 | 1 | 2 | SRRLRCWSetting | SRRL_RCW_SET |  | U | - | 1 | 0 |  |  | 0 | 3 |  |  | 00b = No setting 01b = Setting OFF 10b = Setting ON 11b = Not Used |  | SRRL | SRRR,FrCamera |  | Motorola |  | Application_Normal
✔ | ✔ | 0x2C8 | SRR_Left | 50 | 8 | 3 | 7 | 4 | SRRDAType | SRR_DAType |  | U | - | 1 | 0 |  |  | 0 | 15 |  |  | 0000b=invalid 0001b=RadarType 1 others=reserved |  | SRRL | SRRR,FrCamera |  | Motorola |  | Application_Normal
✔ | ✔ | 0x2C8 | SRR_Left | 50 | 8 | 3 | 1 | 2 | SRRL_LED_Diagrequest | SRRL_LED_Diagrequest |  | U | - | 1 | 0 |  |  | 0 | 3 |  |  | 00b =Diag LED off 01b =Diag LED blink 10b =Not used 11b =Diag LED continuously on |  | SRRL | SRRR,FrCamera |  | Motorola |  | Application_Normal
✔ | ✔ | 0x2C8 | SRR_Left | 50 | 8 | 6 | 7 | 8 | MessageCounterSRR | MSG_CNT_SRR |  | U | - | 1 | 0 | 00h | FFh | 0 | 255 |  |  | - |  | SRRL | SRRR,FrCamera |  | Motorola |  | Application_Normal
✔ | ✔ | 0x2C8 | SRR_Left | 50 | 8 | 7 | 7 | 8 | ChecksumSum | CHKSUM_SRR |  | U | - | 1 | 0 | 00h | FFh | 0 | 255 |  |  | - |  | SRRL | SRRR,FrCamera |  | Motorola |  | Application_Normal
✔ | ✔ | 0x2C9 | SRR_Right | 50 | 8 | 0 | 7 | 1 | RightIdentificationflag | RIGHT_ID_FLG |  | U | - | 1 | 0 |  |  | 0 | 1 |  |  | 0b = Left side part 1b = Right side part |  | SRRR | SRRL,FrCamera |  | Motorola |  | Application_Normal
✔ | ✔ | 0x2C9 | SRR_Right | 50 | 8 | 0 | 5 | 1 | UnderInit | UI |  | U | - | 1 | 0 |  |  | 0 | 1 |  |  | 0b = normal status 1b = under initialization |  | SRRR | SRRL,FrCamera |  | Motorola |  | Application_Normal
✔ | ✔ | 0x2C9 | SRR_Right | 50 | 8 | 0 | 4 | 1 | FailureDetected | FAILD_DT |  | U | - | 1 | 0 |  |  | 0 | 1 |  |  | 0b = normal status 1b = failure detected |  | SRRR | SRRL,FrCamera |  | Motorola |  | Application_Normal
✔ | ✔ | 0x2C9 | SRR_Right | 50 | 8 | 0 | 3 | 1 | BlockDetected | BLOCK_DT |  | U | - | 1 | 0 |  |  | 0 | 1 |  |  | 0b = normal status 1b = blockage condition detected |  | SRRR | SRRL,FrCamera |  | Motorola |  | Application_Normal
✔ | ✔ | 0x2C9 | SRR_Right | 50 | 8 | 0 | 2 | 1 | RELK_TGUStatus | RELK_TGUSt |  | U | - | 1 | 0 |  |  | 0 | 1 |  |  | 0b = normal 1b = abnormal |  | SRRR | SRRL,FrCamera |  | Motorola |  | Application_Normal
✔ | ✔ | 0x2C9 | SRR_Right | 50 | 8 | 0 | 1 | 2 | LCDAR_Right_ELK_Alert | R_ELK |  | U | - | 1 | 0 |  |  | 0 | 3 |  |  | 00b=No warning 01b=level 1(close target) 10b=level 2(fast approaching target) 11b=Reserved |  | SRRR | SRRL,FrCamera |  | Motorola |  | Application_Normal
✔ | ✔ | 0x2C9 | SRR_Right | 50 | 8 | 1 | 7 | 2 | AlterIndicator_R | ALT_IND_R |  | U | - | 1 | 0 |  |  | 0 | 3 |  |  | 00b = HMI LED off 01b = HMI LED blink 10b = Not used 11b = HMI LED continuously on |  | SRRR | SRRL,FrCamera |  | Motorola |  | Application_Normal
✔ | ✔ | 0x2C9 | SRR_Right | 50 | 8 | 1 | 5 | 3 | RightBSWRCTAalertstatus | RBR_ST |  | U | - | 1 | 0 |  |  | 0 | 7 |  |  | 000b= no alert 001b= Right BSW level 1 010b= Right BSW level 2 011b= Right RCTA warning others=not used |  | SRRR | SRRL,FrCamera |  | Motorola |  | Application_Normal
✔ | ✔ | 0x2C9 | SRR_Right | 50 | 8 | 1 | 2 | 3 | RightRCWDOAalertstatus | RRD_ST |  | U | - | 1 | 0 |  |  | 0 | 7 |  |  | 000b= no alert 001b= Right RCW level 1 010b= Right RCW level 2 011b= Right DOA level 1 100b= Right DOA level 2 others =not used |  | SRRR | SRRL,FrCamera |  | Motorola |  | Application_Normal
✔ | ✔ | 0x2C9 | SRR_Right | 50 | 8 | 2 | 7 | 2 | SRRRBSWSetting | SRRR_BSW_SET |  | U | - | 1 | 0 |  |  | 0 | 3 |  |  | 00b = No setting 01b = Setting OFF 10b = Setting ON 11b = Not Used |  | SRRR | SRRL,FrCamera |  | Motorola |  | Application_Normal
✔ | ✔ | 0x2C9 | SRR_Right | 50 | 8 | 2 | 5 | 2 | SRRRRCTASetting | SRRR_RCTA_SET |  | U | - | 1 | 0 |  |  | 0 | 3 |  |  | 00b = No setting 01b = Setting OFF 10b = Setting ON 11b = Not Used |  | SRRR | SRRL,FrCamera |  | Motorola |  | Application_Normal
✔ | ✔ | 0x2C9 | SRR_Right | 50 | 8 | 2 | 3 | 2 | SRRRDOASetting | SRRR_DOA_SET |  | U | - | 1 | 0 |  |  | 0 | 3 |  |  | 00b = No setting 01b = Setting OFF 10b = Setting ON 11b = Not Used |  | SRRR | SRRL,FrCamera |  | Motorola |  | Application_Normal
✔ | ✔ | 0x2C9 | SRR_Right | 50 | 8 | 2 | 1 | 2 | SRRRRCWSetting | SRRR_RCW_SET |  | U | - | 1 | 0 |  |  | 0 | 3 |  |  | 00b = No setting 01b = Setting OFF 10b = Setting ON 11b = Not Used |  | SRRR | SRRL,FrCamera |  | Motorola |  | Application_Normal
✔ | ✔ | 0x2C9 | SRR_Right | 50 | 8 | 3 | 1 | 2 | SRRR_LED_Diagrequest | SRRR_LED_Diagrequest |  | U | - | 1 | 0 |  |  | 0 | 3 |  |  | 00b =Diag LED off 01b =Diag LED blink 10b =Not used 11b =Diag LED continuously on |  | SRRR | SRRL,FrCamera |  | Motorola |  | Application_Normal
✔ | ✔ | 0x2C9 | SRR_Right | 50 | 8 | 6 | 7 | 8 | MessageCounterSRR | MSG_CNT_SRR |  | U | - | 1 | 0 | 00h | FFh | 0 | 255 |  |  | - |  | SRRR | SRRL,FrCamera |  | Motorola |  | Application_Normal
✔ | ✔ | 0x2C9 | SRR_Right | 50 | 8 | 7 | 7 | 8 | ChecksumSum | CHKSUM_SRR |  | U | - | 1 | 0 | 00h | FFh | 0 | 255 |  |  | - |  | SRRR | SRRL,FrCamera |  | Motorola |  | Application_Normal
✔ | ✔ | 0x567 | SystemTimeInfo | 500 | 8 | 0 | 7 | 8 | Year | Year |  | U | - | 1 | 2000 |  |  | 2000 | 2255 |  |  | 0x0-0xFF: <value> Year |  | FrCamera | SRRL,SRRR |  | Motorola |  | Application_Normal
✔ | ✔ | 0x567 | SystemTimeInfo | 500 | 8 | 1 | 7 | 4 | Month | Month |  | U | - | 1 | 0 |  |  | 0 | 15 |  |  | 0x0: Invalid 0x1-0xC: <value> Month 0xD-0xF: Reserved |  | FrCamera | SRRL,SRRR |  | Motorola |  | Application_Normal
✔ | ✔ | 0x567 | SystemTimeInfo | 500 | 8 | 1 | 3 | 5 | Day | Day |  | U | - | 1 | 0 |  |  | 0 | 31 |  |  | 0x00: Invalid 0x01-0x1F: <value> Day |  | FrCamera | SRRL,SRRR |  | Motorola |  | Application_Normal
✔ | ✔ | 0x567 | SystemTimeInfo | 500 | 8 | 2 | 6 | 5 | Hour | Hour |  | U | - | 1 | 0 |  |  | 0 | 31 |  |  | 0x0-0x17: <value> Hour 0x18-0x1F: Invalid |  | FrCamera | SRRL,SRRR |  | Motorola |  | Application_Normal
✔ | ✔ | 0x567 | SystemTimeInfo | 500 | 8 | 2 | 1 | 6 | Minute | Minute |  | U | - | 1 | 0 |  |  | 0 | 63 |  |  | 0x0-0x3B: <value> Minute 0x3C-0x3F: Invalid |  | FrCamera | SRRL,SRRR |  | Motorola |  | Application_Normal
✔ | ✔ | 0x567 | SystemTimeInfo | 500 | 8 | 3 | 3 | 4 | Second | Second | upper | U | - | 1 | 0 |  |  | 0 | 63 |  |  | 0x00-0x3B: <value> Second 0x3C-0x3F: Invalid |  | FrCamera | SRRL,SRRR |  | Motorola |  | Application_Normal
✔ | ✔ | 0x567 | SystemTimeInfo | 500 | 8 | 4 | 7 | 2 |  |  | lower | U | - | [10 empty] | FrCamera | SRRL,SRRR |  | Motorola |  | Application_Normal
✔ | ✔ | 0x5C5 | CLUSTER_GeneralStatus | 100 | 8 | 1 | 7 | 8 | DistanceTotalizer | DIS_TOTAL | upper | U | km | 0.1 | 0 | 000000h | F42400h | 0 | 1600000 | - | FFFFFFh | - |  | FrCamera | SRRL,SRRR |  | Motorola |  | Application_Normal
✔ | ✔ | 0x5C5 | CLUSTER_GeneralStatus | 100 | 8 | 2 | 7 | 8 |  |  |  | U | - | [10 empty] | FrCamera | SRRL,SRRR |  | Motorola |  | Application_Normal
✔ | ✔ | 0x5C5 | CLUSTER_GeneralStatus | 100 | 8 | 3 | 7 | 8 |  |  | lower | U | - | [10 empty] | FrCamera | SRRL,SRRR |  | Motorola |  | Application_Normal
✔ | ✔ | 0x355 | CLUSTER_BasicInfo_2_8 | 40 | 8 | 2 | 7 | 8 | DisplayedSpeed | VS_DISP | upper | U | km_h | 0.01 | 0 | 0000h | FFFEh | 0 | 655.34 | 0000h | FFFFh |  |  | FrCamera | SRRL,SRRR |  | Motorola |  | Application_Normal
✔ | ✔ | 0x355 | CLUSTER_BasicInfo_2_8 | 40 | 8 | 3 | 7 | 8 |  |  | lower | [12 empty] | FrCamera | SRRL,SRRR |  | Motorola |  | Application_Normal
✔ | ✔ | 0x355 | CLUSTER_BasicInfo_2_8 | 40 | 8 | 4 | 5 | 1 | DisplayUnit | Disp_Unit |  | U |  | 1 | 0 |  |  | 0 | 1 | - | - | 0b = km/h 1b = MPH |  | FrCamera | SRRL,SRRR |  | Motorola |  | Application_Normal
✔ | ✔ | 0x355 | CLUSTER_BasicInfo_2_8 | 40 | 8 | 7 | 5 | 6 | Setting_Change_Request_1 | STAT_CHG_REQ1 |  | U |  | 1 | 0 |  |  | 0 | 63 | 000000b | - | 000000b =Not Request 000001b = CDW OFF 000010b = CDW ON 000011b = LDW and LDP OFF 000100b = LDW ON 000101b = BSW OFF 000110b = BSW ON 000111b = Only ACC 001000b = CP mode 001001b = LDP OFF Reserve (not use) 001010b = LDP ON 001011b = ELK OFF 001100b = ELK ON 001101b = ISLD OFF and ISLI OFF and ISLC OFF 001110b = ISLD ON and ISLI OFF and ISLC OFF 001111b = ISLD ON and ISLI ON and ISLC OFF 010000b = ISLD ON and ISLI ON and ISLC ON 010001b = Early(LDW Timing) 010010b = Middle(LDW Timing 010011b = Late(LDW Timing) 010100b = Early(FCW Timing) 010101b = Middle(FCW Timing) 010110b = Late(FCW Timing) 010111b = ILC OFF 011000b = ILC ON 011001b = HNP mode 011010b = MOD_OFF 011011b = MOD_ON 011100b = RCTA OFF and RCTB OFF 011101b = RCTA ON and RCTB OFF 011110b = DOW OFF 011111b = DOW ON 100000b = RCTA OFF and RCTB ON 100001b = RCTA ON and RCTB ON 100010b = Factory setting reset signal 100011b = AEBS OFF 100100 b =AEBS ON 100101b = EAPM OFF 100110b = EAPM ON 100111b = not used 101000 b = SONAR_AUTO_DISPLAY_OFF 101001b = SONAR_AUTO_DISPLAY_ON 101010b = SONAR_DETECTION_RANGE_NEAR 101011b = SONAR_DETECTION_RANGE_MIDDLE 101100b = SONAR_SYSTEM_OFF 101101b = SONAR_SYSTEM_ON(FR&RR) 101110b = SONAR_SYSTEM_ON(FR only) 101111b = SONAR_SYSTEM_PAUSE_ON 110000b = SONAR_DETECTION_RANGE_FAR 110001b = SONAR_BUZZER_VOLUME_HIGH 110010b = SONAR_BUZZER_VOLUME_MIDDLE 110011b = SONAR_BUZZER_VOLUME_LOW 110100b = SONAR_FRONT_OFF 110101b = SONAR_FRONT_ON 110110b = SONAR_REAR_OFF 110111b = SONAR_REAR_ON 111100b=RCW OFF 111101b=RCW ON 111110b= FCW OFF Reseve (not use) 111111b = FCW ON Reseve (not use) |  | FrCamera | SRRL,SRRR |  | Motorola |  | Application_Normal
✔ | ✔ | 0x280 | CLUSTER_BasicInfo_1_FD | 20 | 8 | 0 | 7 | 6 | Setting_Change_Request_2 | STAT_CHG_REQ2 |  | U |  | 1 | 0 |  |  | 0 | 63 |  |  | 000000b =Not Request 000001b = ALC comfirm OFF 000010b = ALC confirm ON 000011b = HNP recommand OFF 000100b = HNP recommand ON 000101b = FCTA OFF and FCTB OFF 000110b = FCTA ON and FCTB OFF 000111b = FCTA OFF and FCTB ON 001000b = FCTA ON and FCTB ON 001001b = MEB OFF 001010b = MEB ON 001011b = ESS OFF 001100b = ESS ON 001101b = PLC ON 001110b = PLC OFF 001111b = TSR OFF 010000b = TSR ON 010001b = TLA OFF 010010b = TLA ON 010011b = TLA Control OFF 010100b = TLA Control ON 010101b = IHC OFF 010110b = IHC ON 010111b = Reserved 011000b = Reserved 011001b =Early(CDW Timing) 011010b = Middle(CDW Timing) 011011b = Late(CDW Timing) 011100b = Lane Change Style Level 1（柔和） 011101b = Lane Change Style Level 2（标准） 011110b = Lane Change Style Level 3（激进） 011111b = Lane Preference， Left 1 100000b = Lane Preference， Left 2 100001b = Lane Preference， Left 3 100010b = HNP Downgrade to CP Request 100011b = CP Upgrade to HNP Request 100100b=DMS drowniness distraction switch on 100101b=DMS drowniness distraction switch off 100110b=DMS dangerous behavior switch on 100111b=DMS dangerous behavior switch off 101000b=DMS Sensitivity level high 101001b=DMS Sensitivity level low 101010b=DVR OFF 101011b=DVR ON |  | FrCamera | SRRL,SRRR |  | Motorola |  | Application_Normal
✔ | ✔ | 0x284 | Front_Wheel_Speed_Frame | 20 | 8 | 0 | 7 | 8 | WheelSpeed.F.R | WRFR | upper | U | rpm | 1/24 | 0 | 0000h | FFFEh | 0 | 2730.5833 | - | FFFFh | - |  | FrCamera | SRRL,SRRR |  | Motorola |  | Application_Normal
✔ | ✔ | 0x284 | Front_Wheel_Speed_Frame | 20 | 8 | 1 | 7 | 8 |  |  | lower | U | - | [10 empty] | FrCamera | SRRL,SRRR |  | Motorola |  | Application_Normal
✔ | ✔ | 0x284 | Front_Wheel_Speed_Frame | 20 | 8 | 2 | 7 | 8 | WheelSpeed.F.L | WRFL | upper | U | rpm | 1/24 | 0 | 0000h | FFFEh | 0 | 2730.5833 | - | FFFFh | - |  | FrCamera | SRRL,SRRR |  | Motorola |  | Application_Normal
✔ | ✔ | 0x284 | Front_Wheel_Speed_Frame | 20 | 8 | 3 | 7 | 8 |  |  | lower | U | - | [10 empty] | FrCamera | SRRL,SRRR |  | Motorola |  | Application_Normal
✔ | ✔ | 0x284 | Front_Wheel_Speed_Frame | 20 | 8 | 4 | 7 | 8 | VehicleSpeed(copy) | VSO | upper | U | km_h | 0.01 | 0 | 0000h | FFFEh | 0 | 655.34 | 0000h | FFFFh | - |  | FrCamera | SRRL,SRRR |  | Motorola |  | Application_Normal
✔ | ✔ | 0x284 | Front_Wheel_Speed_Frame | 20 | 8 | 5 | 7 | 8 |  |  | lower | U | - | [10 empty] | FrCamera | SRRL,SRRR |  | Motorola |  | Application_Normal
✔ | ✔ | 0x284 | Front_Wheel_Speed_Frame | 20 | 8 | 6 | 7 | 8 | MessageCounterFront | MSGCOUNT |  | U | - | 1 | 0 | 00h | FFh | 0 | 255 | - | - | - |  | FrCamera | SRRL,SRRR |  | Motorola |  | Application_Normal
✔ | ✔ | 0x284 | Front_Wheel_Speed_Frame | 20 | 8 | 7 | 7 | 8 | ChecksumFront | CHKSUMFR |  | U | - | 1 | 0 | 00h | FFh | 0 | 255 | - | - | - |  | FrCamera | SRRL,SRRR |  | Motorola |  | Application_Normal
✔ | ✔ | 0x285 | Rear_Wheel_Speed_Frame | 20 | 8 | 0 | 7 | 8 | WheelSpeed.R.R | WRRR | upper | U | rpm | 1/24 | 0 | 0000h | FFFEh | 0 | 2730.5833 |  | FFFFh | - |  | FrCamera | SRRL,SRRR |  | Motorola |  | Application_Normal
✔ | ✔ | 0x285 | Rear_Wheel_Speed_Frame | 20 | 8 | 1 | 7 | 8 |  |  | lower | U | - | [10 empty] | FrCamera | SRRL,SRRR |  | Motorola |  | Application_Normal
✔ | ✔ | 0x285 | Rear_Wheel_Speed_Frame | 20 | 8 | 2 | 7 | 8 | WheelSpeed.R.L | WRRL | upper | U | rpm | 1/24 | 0 | 0000h | FFFEh | 0 | 2730.5833 |  | FFFFh | - |  | FrCamera | SRRL,SRRR |  | Motorola |  | Application_Normal
✔ | ✔ | 0x285 | Rear_Wheel_Speed_Frame | 20 | 8 | 3 | 7 | 8 |  |  | lower | U | - | [10 empty] | FrCamera | SRRL,SRRR |  | Motorola |  | Application_Normal
✔ | ✔ | 0x285 | Rear_Wheel_Speed_Frame | 20 | 8 | 4 | 7 | 8 | EstimatedVehicleSpeedInSlippingCondition(VehicleSpeed_CVT) | VCVT |  | U | km_h | 1 | 0 | 00h | FFh | 0 | 255 | - | 00h | - |  | FrCamera | SRRL,SRRR |  | Motorola |  | Application_Normal
✔ | ✔ | 0x285 | Rear_Wheel_Speed_Frame | 20 | 8 | 5 | 7 | 2 | WheelDirection.F.L | WDFL |  | U | - | 1 | 0 |  |  | 0 | 3 | 11b | 11b | 00b = Standstill 01b = Drive Wheel Front Direction 10b = Drive Wheel Rear Direction 11b = Unavailable |  | FrCamera | SRRL,SRRR |  | Motorola |  | Application_Normal
✔ | ✔ | 0x285 | Rear_Wheel_Speed_Frame | 20 | 8 | 5 | 5 | 2 | WheelDirection.F.R | WDFR |  | U | - | 1 | 0 |  |  | 0 | 3 | 11b | 11b | 00b = Standstill 01b = Drive Wheel Front Direction 10b = Drive Wheel Rear Direction 11b = Unavailable |  | FrCamera | SRRL,SRRR |  | Motorola |  | Application_Normal
✔ | ✔ | 0x285 | Rear_Wheel_Speed_Frame | 20 | 8 | 5 | 3 | 2 | WheelDirection.R.L | WDRL |  | U | - | 1 | 0 |  |  | 0 | 3 | 11b | 11b | 00b = Standstill 01b = Non Drive Wheel Front Direction 10b = Non Drive Wheel Rear Direction 11b = Unavailable |  | FrCamera | SRRL,SRRR |  | Motorola |  | Application_Normal
✔ | ✔ | 0x285 | Rear_Wheel_Speed_Frame | 20 | 8 | 5 | 1 | 2 | WheelDirection.R.R | WDRR |  | U | - | 1 | 0 |  |  | 0 | 3 | 11b | 11b | 00b = Standstill 01b = Non Drive Wheel Front Direction 10b = Non Drive Wheel Rear Direction 11b = Unavailable |  | FrCamera | SRRL,SRRR |  | Motorola |  | Application_Normal
✔ | ✔ | 0x285 | Rear_Wheel_Speed_Frame | 20 | 8 | 6 | 7 | 8 | MessageCounterRear | MSGCOUNT |  | U | - | 1 | 0 | 00h | FFh | 0 | 255 | - | - | - |  | FrCamera | SRRL,SRRR |  | Motorola |  | Application_Normal
✔ | ✔ | 0x285 | Rear_Wheel_Speed_Frame | 20 | 8 | 7 | 7 | 8 | ChecksumRear | CHKSUMFR |  | U | - | 1 | 0 | 00h | FFh | 0 | 255 | - | - | - |  | FrCamera | SRRL,SRRR |  | Motorola |  | Application_Normal
✔ | ✔ | 0x2AA | BrakeSystemtoADAS_MSG1 | 20 | 8 | 6 | 5 | 2 | VehicleStandstill | VEH_STD_STILL |  | U | - | 1 | 0 |  |  | 0 | 3 | 00b | - | 00b = Vehicle is not standstill 01b = Vehicle is standstill 10b = Reserved 11b = Invalid |  | FrCamera | SRRL,SRRR |  | Motorola |  | Application_Normal
✔ | ✔ | 0x2AA | BrakeSystemtoADAS_MSG1 | 20 | 8 | 2 | 6 | 1 | AEB.Status | AEB_STATUS |  | U | - | 1 | 0 |  |  | 0 | 1 | 0b | - | 0b = AEB not operation 1b = AEB operation |  | FrCamera | SRRL,SRRR |  | Motorola |  | Application_Normal
✔ | ✔ | 0x2AA | BrakeSystemtoADAS_MSG1 | 20 | 8 | 6 | 3 | 4 | Message counter | MSG_CNT |  | U | - | 1 | 0 | 0 | Fh | 0 | 15 | 0h |  | - |  | FrCamera | SRRL,SRRR |  | Motorola |  | Application_Normal
✔ | ✔ | 0x2AA | BrakeSystemtoADAS_MSG1 | 20 | 8 | 7 | 7 | 8 | CHECKSUM | CHKSUM |  | U | - | 1 | 0 | 0 | FFh | 0 | 255 | 00h |  | - |  | FrCamera | SRRL,SRRR |  | Motorola |  | Application_Normal
✔ | ✔ | 0x354 | Brake_GeneralData | 40 | 8 | 5 | 4 | 2 | Messege Counter | MSGCNTR |  | U | - | 1 | 0 | 0h | 3h | 0 | 3 | - | - | - |  | FrCamera | SRRL,SRRR |  | Motorola |  | Application_Normal
✔ | ✔ | 0x354 | Brake_GeneralData | 40 | 8 | 5 | 7 | 1 | EBVinRegulation | EBDACT |  | U | - | 1 | 0 |  |  | 0 | 1 | 0b | - | 0b = EBV not regulating 1b = EBV regulating |  | FrCamera | SRRL,SRRR |  | Motorola |  | Application_Normal
✔ | ✔ | 0x354 | Brake_GeneralData | 40 | 8 | 6 | 7 | 1 | ABSMalfunction | ABSFAIL |  | U | - | 1 | 0 |  |  | 0 | 1 | 0b | - | 0b = ABS OK 1b = ABS malfunction |  | FrCamera | SRRL,SRRR |  | Motorola |  | Application_Normal
✔ | ✔ | 0x354 | Brake_GeneralData | 40 | 8 | 6 | 6 | 1 | ABSinRegulation | ABSACT |  | U | - | 1 | 0 |  |  | 0 | 1 | 0b | - | 0b = ABS not in regulation 1b = ABS in regulation |  | FrCamera | SRRL,SRRR |  | Motorola |  | Application_Normal
✔ | ✔ | 0x354 | Brake_GeneralData | 40 | 8 | 6 | 5 | 2 | CloseActiveBrakeSwitch_ABS | STPLMSW |  | U | - | 1 | 0 |  |  | 0 | 3 | - | 11b | 00b = brake not active 01b = brake active 10b = Not used 11b = invalid |  | FrCamera | SRRL,SRRR |  | Motorola |  | Application_Normal
✔ | ✔ | 0x002 | LWSOUT_B5 | 10 | 5 | 0 | 7 | 8 | Steering Angle | STRANGLE | Lower | 2S | deg | 0.1 | 0 | E188h | 1E78h | -780 | 780 | 0 | 7FFFh | - |  | FrCamera | SRRL,SRRR |  | Intel |  | Application_Normal
✔ | ✔ | 0x002 | LWSOUT_B5 | 10 | 5 | 1 | 7 | 8 |  |  | Upper | [12 empty] | FrCamera | SRRL,SRRR |  | Intel |  | Application_Normal
✔ | ✔ | 0x002 | LWSOUT_B5 | 10 | 5 | 2 | 7 | 8 | Steering Angle Velocity | STRSPEED |  | U | deg_s | 4 | 0 | 00h | FEh | 0 | 1016 | 0 | FFh | - |  | FrCamera | SRRL,SRRR |  | Intel |  | Application_Normal
✔ | ✔ | 0x002 | LWSOUT_B5 | 10 | 5 | 3 | 2 | 1 | Initial Set Flag | LWSTRIM |  | U | - | 1 | 0 | 0b | 1b | 0 | 1 | 1b | - | 0x0=Unfinish 0x1=Finish |  | FrCamera | SRRL,SRRR |  | Intel |  | Application_Normal
✔ | ✔ | 0x002 | LWSOUT_B5 | 10 | 5 | 3 | 1 | 1 | Calibration Flag | LWSCAL |  | U | - | 1 | 0 | 0b | 1b | 0 | 1 | 0b | - | 0x0=Unfinish 0x1=Finish |  | FrCamera | SRRL,SRRR |  | Intel |  | Application_Normal
✔ | ✔ | 0x002 | LWSOUT_B5 | 10 | 5 | 3 | 0 | 1 | Steering Sensor Fail Flag | LWSOK |  | U | - | 1 | 0 | 0b | 1b | 0 | 1 | 1b | - | 0x0=Abnormal 0x1= Normal |  | FrCamera | SRRL,SRRR |  | Intel |  | Application_Normal
✔ | ✔ | 0x002 | LWSOUT_B5 | 10 | 5 | 4 | 7 | 4 | Check Sum of this ID | CHCKSUM |  | U | - | 1 | 0 | 0h | Fh | 0 | 15 | - | - | - |  | FrCamera | SRRL,SRRR |  | Intel |  | Application_Normal
✔ | ✔ | 0x002 | LWSOUT_B5 | 10 | 5 | 4 | 3 | 4 | Message Counter | MSGCOUNT |  | U | - | 1 | 0 | 0h | Fh | 0 | 15 | - | - | - |  | FrCamera | SRRL,SRRR |  | Intel |  | Application_Normal
✔ |  | 0x649 | EEM_PbBattMonitor | 100 | 64 | 3 | 7 | 8 | EEM_Monitor_BatteryVoltage | BatteryVoltage12V | upper | U | V | 0.0009765625 | 3 | 0 | 3C00h | 3 | 18 | 3FFFh | 3FFFh |  |  | FrCamera | SRRL,SRRR |  | Motorola |  | Application_Normal
✔ |  | 0x649 | EEM_PbBattMonitor | 100 | 64 | 4 | 7 | 8 |  |  | lower | [15 empty] | Motorola |  | Application_Normal
| ✔ | 0x62C | LVBMS_Packdata2 | 100 | 64 | 13 | 7 | 8 | LBMS_PackExtU | PackExtU | upper | U | V | 0.001 | 0 | 0x0 | 0x4E20 | 0 | 20 | 0x7FFE | 0x7FFF |  |  | FrCamera | SRRL,SRRR | Pack电压(MOS外侧电压，蓄电池电压) | Motorola |  | Application_Normal
| ✔ | 0x62C | LVBMS_Packdata2 | 100 | 64 | 14 | 7 | 7 |  |  | lower | [12 empty] | FrCamera | SRRL,SRRR | Pack电压(MOS外侧电压，蓄电池电压) | Motorola |  | Application_Normal
✔ | ✔ | 0x35D | BCM_SystemControl_FD | 100+Event | 8 | 1 | 7 | 3 | GADE | GADE |  | U | - | 1 | 0 |  |  | 0 | 7 |  |  | 000b= Sleep or Crank fault, Disable DiagMuxDTC 001b= AutoACC fault, Disable DiagMuxDTC 010b= ALL fault, Disable DiagMuxDTC 011b= ALL fault, Enable DiagMuxDTC 100b= FOTA switch fault, Disable DiagMuxDTC 101b= Not used 110b= Not used 111b= Unavailable |  | FrCamera | SRRL,SRRR |  | Motorola |  | Application_Normal
✔ | ✔ | 0x625 | USM_GeneralStatus | 100+Event | 6 | 0 | 3 | 2 | FrontWiperStatus | FrWipSts |  | U | - | 1 | 0 | 0h | 3h | 0 | 3 | 3h | 0h | 0x0 = front wiper stopped 0x1 = low speed active 0x2 = high speed active 0x3 = invalid |  | FrCamera | SRRL,SRRR |  | Motorola |  | Application_Normal
✔ | ✔ | 0x625 | USM_GeneralStatus | 100+Event | 6 | 3 | 3 | 4 | VehicleState | VehicleState |  | U |  | 1 | 0 |  |  | 0 | 15 |  |  | 0000b= Sleeping(ACC OFF) 0001b= Not used 0010b= CutoffPending(ACC OFF) 0011b= AutoACC - BatTempoLevel 0100b= Not used 0101b= IgnitionLevel(IGN ON) 0110b= StartingInProgress 0111b= PowertrainRunning(ready) 1000b= AutoStart 1001b= EngineSystemStop 1010b= Not used 1011b= Not used 1100b= Not used 1101b= Not used 1110b= Not used 1111b= Unavailable |  | FrCamera | SRRL,SRRR | ACC,整车电源状态。IBCM逻辑计算后的结果。可能与实际状态（IGN_SW ACC_SW)有一定延迟 | Motorola |  | Application_Normal
✔ | ✔ | 0x53B | LeftBodyLoad_1_FD | 100+Event | 64 | 2 | 2 | 2 | LeftBswLed_Status | LeftBswLedSts |  | U |  | 1 | 0 | 0h | 3h | 0 | 3 | 0h | 0h | 0x0=Invalid 0x1 = normal 0x2 = short-circuit 0x3 = open-circuit |  | FrCamera | SRRL,SRRR |  | Motorola |  | Application_Normal
✔ | ✔ | 0x53B | LeftBodyLoad_1_FD | 100+Event | 64 | 3 | 7 | 2 | RightBswLed_Status | RightBswLedSts |  | U |  | 1 | 0 | 0h | 3h | 0 | 3 | 0h | 0h | 0x0=Invalid 0x1 = normal 0x2 = short-circuit 0x3 = open-circuit |  | FrCamera | SRRL,SRRR |  | Motorola |  | Application_Normal
✔ | ✔ | 0x218 | PEPS_Message_Sts | 20 | 3 | 0 | 7 | 3 | PEPS_PowerMode | PEPS_POWER_MODE |  | U | - | 1 | 0 |  |  | 0 | 7 | 0 |  | 0x0: OFF 0x1: ACC 0x2: IGN 0x3: Reserved 0x4: READY |  | FrCamera | SRRL,SRRR |  | Motorola |  | Application_Normal
✔ | ✔ | 0x60D | BCM_GeneralStatus | 100+Event | 8 | 0 | 7 | 5 | DoorSwitchesState | DOOR_SW |  | Unsigned | - | 1 | 0 |  |  | 0 | 31 | 00000b |  | 00000b=(Boot,RR,RL,FR,FL=C,C,C,C,C) 00001b=(Boot,RR,RL,FR,FL=C,C,C,C,O) 00010b=(Boot,RR,RL,FR,FL=C,C,C,O,C) 00011b=(Boot,RR,RL,FR,FL=C,C,C,O,O) 00100b=(Boot,RR,RL,FR,FL=C,C,O,C,C) 00101b=(Boot,RR,RL,FR,FL=C,C,O,C,O) 00110b=(Boot,RR,RL,FR,FL=C,C,O,O,C) 00111b=(Boot,RR,RL,FR,FL=C,C,O,O,O) 01000b=(Boot,RR,RL,FR,FL=C,O,C,C,C) 01001b=(Boot,RR,RL,FR,FL=C,O,C,C,O) 01010b=(Boot,RR,RL,FR,FL=C,O,C,O,C) 01011b=(Boot,RR,RL,FR,FL=C,O,C,O,O) 01100b=(Boot,RR,RL,FR,FL=C,O,O,C,C) 01101b=(Boot,RR,RL,FR,FL=C,O,O,C,O) 01110b=(Boot,RR,RL,FR,FL=C,O,O,O,C) 01111b=(Boot,RR,RL,FR,FL=C,O,O,O,O) 10000b=(Boot,RR,RL,FR,FL=O,C,C,C,C) 10001b=(Boot,RR,RL,FR,FL=O,C,C,C,O) 10010b=(Boot,RR,RL,FR,FL=O,C,C,O,C) 10011b=(Boot,RR,RL,FR,FL=O,C,C,O,O) 10100b=(Boot,RR,RL,FR,FL=O,C,O,C,C) 10101b=(Boot,RR,RL,FR,FL=O,C,O,C,O) 10110b=(Boot,RR,RL,FR,FL=O,C,O,O,C) 10111b=(Boot,RR,RL,FR,FL=O,C,O,O,O) 11000b=(Boot,RR,RL,FR,FL=O,O,C,C,C) 11001b=(Boot,RR,RL,FR,FL=O,O,C,C,O) 11010b=(Boot,RR,RL,FR,FL=O,O,C,O,C) 11011b=(Boot,RR,RL,FR,FL=O,O,C,O,O) 11100b=(Boot,RR,RL,FR,FL=O,O,O,C,C) 11101b=(Boot,RR,RL,FR,FL=O,O,O,C,O) 11110b=(Boot,RR,RL,FR,FL=O,O,O,O,C) 11111b=(Boot,RR,RL,FR,FL=O,O,O,O,O) |  | FrCamera | SRRL,SRRR |  | Motorola |  | Application_Normal
✔ | ✔ | 0x60D | BCM_GeneralStatus | 100+Event | 8 | 1 | 7 | 3 | FlashingIndicatorStatus | TURN_IND |  | U | - | [6 empty] | 000b |  | 000b = left and right flashing indicators OFF 001b = left flashing indicator ON and right flashing indicator OFF 010b = left flashing indicator OFF and right flashing indicator ON 011b = left flashing indicator ON and right flashing indicator ON 100b = invalid value 101b = invalid value 110b = invalid value 111b = invalid value |  | FrCamera | SRRL,SRRR |  | Motorola |  | Application_Normal
✔ | ✔ | 0x421 | ATCVT_to_MMI_RN1 | 60+Event | 4 | 0 | 7 | 5 | ATCVT_RangeIndication | IND_RNG |  | U | - | 1 | 0 | 0x0 | 0x18 | 0 | 24 |  | - | 00000b=OFF 00001b=P range 00010b=R range 00011b=N range 00100b=D range 00101b=Ds range 10000b=E 10001b=E1 10010b=E2 10011b=E3 10110b =E4 10111b =E5 11000b=E6 Others= not used |  | FrCamera | SRRL,SRRR |  | Motorola |  | Application_Normal
✔ | ✔ | 0x180 | VCM_TorqueControl_RN1 | 10 | 8 | 5 | 7 | 8 | RawSensor | RawPedal_APOFS | upper | U | pct | 0.125 | 0 | 000h | 3E8h | 0 | 125 |  | - |  |  | FrCamera | SRRL,SRRR |  | Motorola |  | Application_Normal
✔ | ✔ | 0x180 | VCM_TorqueControl_RN1 | 10 | 8 | 6 | 7 | 2 |  |  | lower |  | - | [7 empty] | - |  |  | FrCamera | SRRL,SRRR |  | Motorola |  | Application_Normal
✔ | ✔ | 0x180 | VCM_TorqueControl_RN1 | 10 | 8 | 6 | 3 | 4 | MessageCounterFront | MSGCOUNT |  | U | - | 1 | 0 | 0h | Fh | 0 | 15 | - | - |  |  | FrCamera | SRRL,SRRR |  | Motorola |  | Application_Normal
✔ | ✔ | 0x242 | ACU_A2 | 10 | 8 | 0 | 7 | 8 | 242_CheckSum | 242_CheckSum |  | U |  | 1 | 0 | 0x0 | 0xFF | 0 | 255 |  |  |  |  | FrCamera | SRRL,SRRR |  | Motorola |  | Application_Normal
✔ | ✔ | 0x242 | ACU_A2 | 10 | 8 | 1 | 3 | 4 | 242_AliveCounter | 242_AliveCounter |  | U |  | 1 | 0 | 0x0 | 0xF | 0 | 15 | 0x0 |  |  |  | FrCamera | SRRL,SRRR |  | Motorola |  | Application_Normal
✔ | ✔ | 0x242 | ACU_A2 | 10 | 8 | 2 | 5 | 2 | LateralSensorState | LateralSensorState |  | U |  | 1 | 0 | 0x0 | 0x3 | 0 | 3 | 0x0 | 0x2 | 0x0: Initializing 0x1: Valid 0x2: Invalid 0x3: Reserved |  | FrCamera | SRRL,SRRR |  | Motorola |  | Application_Normal
✔ | ✔ | 0x242 | ACU_A2 | 10 | 8 | 2 | 2 | 2 | YawRateSensorState | YawRateSensorState |  | U |  | 1 | 0 | 0x0 | 0x3 | 0 | 3 | 0x0 | 0x2 | 0x0: Initializing 0x1: Valid 0x2: Invalid 0x3: Reserved |  | FrCamera | SRRL,SRRR |  | Motorola |  | Application_Normal
✔ | ✔ | 0x242 | ACU_A2 | 10 | 8 | 2 | 0 | 1 | YawRateCalibrationState | YawRateCalibrationState |  | U |  | 1 | 0 | 0x0 | 0x1 | 0 | 1 | 0x0 |  | 0x0: Sensor Not Calibrated 0x1: Sensor Calibrated |  | FrCamera | SRRL,SRRR |  | Motorola |  | Application_Normal
✔ | ✔ | 0x242 | ACU_A2 | 10 | 8 | 3 | 7 | 8 | LateralAcceleration | LateralAcceleration | upper | U | g | 0.001 | -2 | 0x0 | 0xFA0 | -2 | 2 | 0x7D0 |  |  |  | FrCamera | SRRL,SRRR |  | Motorola |  | Application_Normal
✔ | ✔ | 0x242 | ACU_A2 | 10 | 8 | 4 | 7 | 8 |  |  | lower | [12 empty] | FrCamera | SRRL,SRRR |  | Motorola |  | Application_Normal
✔ | ✔ | 0x242 | ACU_A2 | 10 | 8 | 5 | 7 | 8 | YawRate | YawRate | upper | U | deg_s | 0.01 | -180 | 0x0 | 0x8CA0 | -180 | 180 | 0x4650 |  |  |  | FrCamera | SRRL,SRRR |  | Motorola |  | Application_Normal
✔ | ✔ | 0x242 | ACU_A2 | 10 | 8 | 6 | 7 | 8 |  |  | lower | [12 empty] | FrCamera | SRRL,SRRR |  | Motorola |  | Application_Normal
✔ | ✔ | 0x246 | ACU_A3 | 10 | 8 | 0 | 7 | 8 | 246_CheckSum | 246_CheckSum |  | U |  | 1 | 0 | 0x0 | 0xFF | 0 | 255 |  |  |  |  | FrCamera | SRRL,SRRR |  | Motorola |  | Application_Normal
✔ | ✔ | 0x246 | ACU_A3 | 10 | 8 | 1 | 7 | 4 | 246_AliveCounter | 246_AliveCounter |  | U |  | 1 | 0 | 0x0 | 0xF | 0 | 15 | 0x0 |  |  |  | FrCamera | SRRL,SRRR |  | Motorola |  | Application_Normal
✔ | ✔ | 0x246 | ACU_A3 | 10 | 8 | 1 | 3 | 2 | LongitudinalSensorState | LongitudinalSensorState |  | U |  | 1 | 0 | 0x0 | 0x3 | 0 | 3 | 0x0 | 0x2 | 0x0: Initializing 0x1: Valid 0x2: Invalid 0x3: Reserved |  | FrCamera | SRRL,SRRR |  | Motorola |  | Application_Normal
✔ | ✔ | 0x246 | ACU_A3 | 10 | 8 | 1 | 1 | 2 | YRS_LongitudinalAcceleration | YRS_LongitudinalAcceleration | upper | U | g | 0.001 | -2 | 0x0 | 0xFA0 | -2 | 2 | 0x7D0 |  |  |  | FrCamera | SRRL,SRRR |  | Motorola |  | Application_Normal
✔ | ✔ | 0x246 | ACU_A3 | 10 | 8 | 2 | 7 | 8 | [15 empty] | FrCamera | SRRL,SRRR |  | Motorola |  | Application_Normal
✔ | ✔ | 0x246 | ACU_A3 | 10 | 8 | 3 | 7 | 6 |  |  | lower | [12 empty] | FrCamera | SRRL,SRRR |  | Motorola |  | Application_Normal
✔ | ✔ | 0x246 | ACU_A3 | 10 | 8 | 3 | 1 | 2 | VerticalAcceleration | VerticalAcceleration | upper | U | g | 0.001 | -5 | 0x0 | 0x2710 | -5 | 5 | 0x1388 |  |  |  | FrCamera | SRRL,SRRR |  | Motorola |  | Application_Normal
✔ | ✔ | 0x246 | ACU_A3 | 10 | 8 | 4 | 7 | 8 | [15 empty] | FrCamera | SRRL,SRRR |  | Motorola |  | Application_Normal
✔ | ✔ | 0x246 | ACU_A3 | 10 | 8 | 5 | 7 | 4 |  |  | lower | [12 empty] | FrCamera | SRRL,SRRR |  | Motorola |  | Application_Normal
✔ | ✔ | 0x246 | ACU_A3 | 10 | 8 | 5 | 3 | 2 | VerticalSensorState | VerticalSensorState |  | U |  | 1 | 0 | 0x0 | 0x3 | 0 | 3 | 0x0 | 0x2 | 0x0: Initializing 0x1: Valid 0x2: Invalid 0x3: Reserved |  | FrCamera | SRRL,SRRR |  | Motorola |  | Application_Normal
✔ | ✔ | 0x246 | ACU_A3 | 10 | 8 | 5 | 1 | 2 | RollrateSensorState | RollrateSensorState |  | U |  | 1 | 0 | 0x0 | 0x3 | 0 | 3 | 0x0 | 0x2 | 0x0: Initializing 0x1: Valid 0x2: Invalid 0x3: Reserved |  | FrCamera | SRRL,SRRR |  | Motorola |  | Application_Normal
✔ | ✔ | 0x246 | ACU_A3 | 10 | 8 | 6 | 7 | 8 | RollrateSignal | RollrateSignal | upper | U | deg_s | 0.01 | -300 | 0x0 | 0xEA60 | -300 | 300 | 0x7530 |  |  |  | FrCamera | SRRL,SRRR |  | Motorola |  | Application_Normal
✔ | ✔ | 0x246 | ACU_A3 | 10 | 8 | 7 | 7 | 8 |  |  | lower | [12 empty] | FrCamera | SRRL,SRRR |  | Motorola |  | Application_Normal
✔ | ✔ | 0x301 | ADAS_SYNC | 500 | 8 | 0 | 7 | 8 | ADAS_SYNC_Type | ADAS_SYNC_Type |  | U | - | 1 | 0 | 0x0 | 0xff | 0 | 255 |  |  | - |  | FrCamera | SRRL,SRRR | ADAS_SYNC_Type | Motorola |  | Application_Normal
✔ | ✔ | 0x301 | ADAS_SYNC | 500 | 8 | 1 | 7 | 8 | ADAS_SYNC_CRC | ADAS_SYNC_CRC |  | U | - | 1 | 0 | 0x0 | 0xff | 0 | 255 |  |  | - |  | FrCamera | SRRL,SRRR | 校验值 | Motorola |  | Application_Normal
✔ | ✔ | 0x301 | ADAS_SYNC | 500 | 8 | 2 | 7 | 4 | ADAS_SYNC_TimeDomain | ADAS_SYNC_TimeDomain |  | U | - | 1 | 0 | 0x0 | 0xf | 0 | 15 |  |  | - |  | FrCamera | SRRL,SRRR | 时域 | Motorola |  | Application_Normal
✔ | ✔ | 0x301 | ADAS_SYNC | 500 | 8 | 2 | 3 | 4 | ADAS_SYNC_SequenceCnt | ADAS_SYNC_SequenceCnt |  | U | - | 1 | 0 | 0x0 | 0xf | 0 | 15 |  |  | - |  | FrCamera | SRRL,SRRR | 顺序计数器 | Motorola |  | Application_Normal
✔ | ✔ | 0x301 | ADAS_SYNC | 500 | 8 | 3 | 7 | 5 | ADAS_SYNC_Reserved | ADAS_SYNC_Reserved |  | U | - | 1 | 0 | 0x0 | 0x1f | 0 | 31 |  |  | - |  | FrCamera | SRRL,SRRR | ADAS_SYNC_Reserved | Motorola |  | Application_Normal
✔ | ✔ | 0x301 | ADAS_SYNC | 500 | 8 | 3 | 2 | 1 | ADAS_SYNC_SGW | ADAS_SYNC_SGW |  | U | - | 1 | 0 | 0x0 | 0x1 | 0 | 1 |  |  | - |  | FrCamera | SRRL,SRRR | 时间网关同步状态 | Motorola |  | Application_Normal
✔ | ✔ | 0x301 | ADAS_SYNC | 500 | 8 | 3 | 1 | 2 | ADAS_SYNC_OVS | ADAS_SYNC_OVS |  | U | - | 1 | 0 | 0x0 | 0x3 | 0 | 3 |  |  | - |  | FrCamera | SRRL,SRRR | 同步溢出时间 | Motorola |  | Application_Normal
✔ | ✔ | 0x301 | ADAS_SYNC | 500 | 8 | 4 | 7 | 8 | ADAS_SYNC_SyncTime | ADAS_SYNC_SyncTime | Upper | U | - | 1 | 0 | 0x0 | 0xffffffff | 0 | 4294967295 |  |  | - |  | FrCamera | SRRL,SRRR | ADAS_SYNC_SyncTime | Motorola |  | Application_Normal
✔ | ✔ | 0x301 | ADAS_SYNC | 500 | 8 | 5 | 7 | 8 |  |  |  | U | - | 1 | 0 | 0x0 | 0xffffffff |  |  |  |  | - |  | FrCamera | SRRL,SRRR |  | Motorola |  | Application_Normal
✔ | ✔ | 0x301 | ADAS_SYNC | 500 | 8 | 6 | 7 | 8 |  |  |  | U | - | 1 | 0 | 0x0 | 0xffffffff |  |  |  |  | - |  | FrCamera | SRRL,SRRR |  | Motorola |  | Application_Normal
✔ | ✔ | 0x301 | ADAS_SYNC | 500 | 8 | 7 | 7 | 8 |  |  | Lower | U | - | 1 | 0 | 0x0 | 0xffffffff |  |  |  |  | - |  | FrCamera | SRRL,SRRR |  | Motorola |  | Application_Normal
✔ | ✔ | 0x4FB | ITS_InfoStatus_N3_5 | 100 | 64 | 2 | 7 | 3 | Line1_color | Line1_color |  | U | - |  |  | 0 | 3 |  |  | 000b | - | 000b = not display(不显示) 001b = white solid line （白色实线） 010b = white virtual line （白色虚线） 011b = yellow solid line(黄色实线) 100b = yellow virtual line(黄色虚线) |  | FrCamera | SRRL,SRRR |  | Motorola |  | Application_Normal
✔ | ✔ | 0x4FB | ITS_InfoStatus_N3_5 | 100 | 64 | 2 | 4 | 3 | Line1_halo_color | Line1_halo_color |  | U | - |  |  | 0 | 3 |  |  | 000b | - | 000b = not display(不显示) 001b = blue solid line （蓝色实线） 010b = blue virtual line (蓝色虚线) 011b = red solid flash line （红色实线闪烁） |  | FrCamera | SRRL,SRRR |  | Motorola |  | Application_Normal
✔ | ✔ | 0x4FB | ITS_InfoStatus_N3_5 | 100 | 64 | 3 | 7 | 8 | Line1_Lat_Pos | Lateral_Position_Line1 |  | 2S | m | 0.05 | 0 |  |  | -6.4 | 6.35 | 0 | - | - |  | FrCamera | SRRL,SRRR |  | Motorola |  | Application_Normal
✔ | ✔ | 0x4FB | ITS_InfoStatus_N3_5 | 100 | 64 | 4 | 7 | 8 | Line1_CUR | Line1_CUR |  | 2S | - | 0.0001 |  |  |  | -0.0128 | 0.0127 | 0 |  |  |  | FrCamera | SRRL,SRRR |  | Motorola |  | Application_Normal
✔ | ✔ | 0x4FB | ITS_InfoStatus_N3_5 | 100 | 64 | 5 | 7 | 8 | Line1_headingAngle | Line1_headingAngle | Upper | 2S | - | 0.0008 |  |  |  | -1.6384 | 1.6376 | 0 |  |  |  | FrCamera | SRRL,SRRR |  | Motorola |  | Application_Normal
✔ | ✔ | 0x4FB | ITS_InfoStatus_N3_5 | 100 | 64 | 6 | 7 | 4 | Line1_headingAngle | Line1_headingAngle | Lower | 2S | - | 0.0008 |  |  |  | -1.6384 | 1.6376 | 0 |  |  |  | FrCamera | SRRL,SRRR |  | Motorola |  | Application_Normal
✔ | ✔ | 0x4FB | ITS_InfoStatus_N3_5 | 100 | 64 | 6 | 3 | 4 | Line1_CUR_alteration | Line1_CUR_alteration | Upper | 2S | - | 3.81e-06 |  |  |  | -0.0078125 | 0.0078087 | 0 |  |  |  | FrCamera | SRRL,SRRR |  | Motorola |  | Application_Normal
✔ | ✔ | 0x4FB | ITS_InfoStatus_N3_5 | 100 | 64 | 7 | 7 | 8 | Line1_CUR_alteration | Line1_CUR_alteration | Lower | 2S | - | 3.81e-06 |  |  |  | -0.0078125 | 0.0078087 | 0 |  |  |  | FrCamera | SRRL,SRRR |  | Motorola |  | Application_Normal
✔ | ✔ | 0x4FB | ITS_InfoStatus_N3_5 | 100 | 64 | 8 | 7 | 8 | Line1_length | Line1_length |  | U | m | 0.5 | 0 |  |  | 0 | 127.5 | 0 | - |  |  | FrCamera | SRRL,SRRR |  | Motorola |  | Application_Normal
✔ | ✔ | 0x4FB | ITS_InfoStatus_N3_5 | 100 | 64 | 9 | 7 | 8 | Line1_start | Line1_start |  | U | m | 0.5 | 0 |  |  | 0 | 127.5 | 0 | - |  |  | FrCamera | SRRL,SRRR |  | Motorola |  | Application_Normal
✔ | ✔ | 0x4FB | ITS_InfoStatus_N3_5 | 100 | 64 | 10 | 7 | 3 | Line2_color | Line2_color |  | U | - |  |  | 0 | 3 |  |  | 000b | - | 000b = not display(不显示) 001b = white solid line （白色实线） 010b = white virtual line （白色虚线） 011b = yellow solid line(黄色实线) 100b = yellow virtual line(黄色虚线) |  | FrCamera | SRRL,SRRR |  | Motorola |  | Application_Normal
✔ | ✔ | 0x4FB | ITS_InfoStatus_N3_5 | 100 | 64 | 10 | 4 | 3 | Line2_halo_color | Line2_halo_color |  | U | - |  |  | 0 | 3 |  |  | 000b | - | 000b = not display(不显示) 001b = blue solid line （蓝色实线） 010b = blue virtual line (蓝色虚线) 011b = red solid flash line （红色实线闪烁） |  | FrCamera | SRRL,SRRR |  | Motorola |  | Application_Normal
✔ | ✔ | 0x4FB | ITS_InfoStatus_N3_5 | 100 | 64 | 11 | 7 | 8 | Line2_Lat_pos | Line2_Lat_pos |  | 2S | - | 0.05 |  |  |  | -6.4 | 6.35 | 0 |  |  |  | FrCamera | SRRL,SRRR |  | Motorola |  | Application_Normal
✔ | ✔ | 0x4FB | ITS_InfoStatus_N3_5 | 100 | 64 | 12 | 7 | 8 | Line2_CUR | Line2_CUR |  | 2S | - | 0.0001 |  |  |  | -0.0128 | 0.0127 | 0 |  |  |  | FrCamera | SRRL,SRRR |  | Motorola |  | Application_Normal
✔ | ✔ | 0x4FB | ITS_InfoStatus_N3_5 | 100 | 64 | 13 | 7 | 8 | Line2_headingAngle | Line2_headingAngle | Upper | 2S | - | 0.0008 |  |  |  | -1.6384 | 1.6376 | 0 |  |  |  | FrCamera | SRRL,SRRR |  | Motorola |  | Application_Normal
✔ | ✔ | 0x4FB | ITS_InfoStatus_N3_5 | 100 | 64 | 14 | 7 | 4 | Line2_headingAngle | Line2_headingAngle | Lower | 2S | - | 0.0008 |  |  |  | -1.6384 | 1.6376 | 0 |  |  |  | FrCamera | SRRL,SRRR |  | Motorola |  | Application_Normal
✔ | ✔ | 0x4FB | ITS_InfoStatus_N3_5 | 100 | 64 | 14 | 3 | 4 | Line2_CUR_alteration | Line_CUR_alteration | Upper | 2S | - | 3.81e-06 |  |  |  | -0.0078125 | 0.0078087 | 0 |  |  |  | FrCamera | SRRL,SRRR |  | Motorola |  | Application_Normal
✔ | ✔ | 0x4FB | ITS_InfoStatus_N3_5 | 100 | 64 | 15 | 7 | 8 | Line2_CUR_alteration | Line_CUR_alteration | Lower | 2S | - | 3.81e-06 |  |  |  | -0.0078125 | 0.0078087 | 0 |  |  |  | FrCamera | SRRL,SRRR |  | Motorola |  | Application_Normal
✔ | ✔ | 0x4FB | ITS_InfoStatus_N3_5 | 100 | 64 | 16 | 7 | 8 | Line2_length | Line2_length |  | U | m | 0.5 | 0 |  |  | 0 | 127.5 | 0 | - |  |  | FrCamera | SRRL,SRRR |  | Motorola |  | Application_Normal
✔ | ✔ | 0x4FB | ITS_InfoStatus_N3_5 | 100 | 64 | 17 | 7 | 8 | Line2_start | Line2_start |  | U | m | 0.5 | 0 |  |  | 0 | 127.5 | 0 | - |  |  | FrCamera | SRRL,SRRR |  | Motorola |  | Application_Normal
✔ | ✔ | 0x4FB | ITS_InfoStatus_N3_5 | 100 | 64 | 18 | 7 | 3 | Line3_color | Line3_color |  | U | - |  |  | 0 | 3 |  |  | 000b | - | 000b = not display(不显示) 001b = white solid line （白色实线） 010b = white virtual line （白色虚线） 011b = yellow solid line(黄色实线) 100b = yellow virtual line(黄色虚线) |  | FrCamera | SRRL,SRRR |  | Motorola |  | Application_Normal
✔ | ✔ | 0x4FB | ITS_InfoStatus_N3_5 | 100 | 64 | 18 | 4 | 3 | Line3_halo_color | Line3_halo_color |  | U | - |  |  | 0 | 3 |  |  | 000b | - | 000b = not display(不显示) 001b = blue solid line （蓝色实线） 010b = blue virtual line (蓝色虚线) 011b = red solid flash line （红色实线闪烁） |  | FrCamera | SRRL,SRRR |  | Motorola |  | Application_Normal
✔ | ✔ | 0x4FB | ITS_InfoStatus_N3_5 | 100 | 64 | 19 | 7 | 8 | Line3_Lat_Pos | Lateral_Position_Line3 |  | 2S | m | 0.05 | 0 |  |  | -6.4 | 6.35 | 0 | - | - |  | FrCamera | SRRL,SRRR |  | Motorola |  | Application_Normal
✔ | ✔ | 0x4FB | ITS_InfoStatus_N3_5 | 100 | 64 | 20 | 7 | 8 | Line3_CUR | Line3_CUR |  | 2S | - | 0.0001 |  |  |  | -0.0128 | 0.0127 | 0 |  |  |  | FrCamera | SRRL,SRRR |  | Motorola |  | Application_Normal
✔ | ✔ | 0x4FB | ITS_InfoStatus_N3_5 | 100 | 64 | 21 | 7 | 8 | Line3_headingAngle | Line3_headingAngle | Upper | 2S | - | 0.0008 |  |  |  | -1.6384 | 1.6376 | 0 |  |  |  | FrCamera | SRRL,SRRR |  | Motorola |  | Application_Normal
✔ | ✔ | 0x4FB | ITS_InfoStatus_N3_5 | 100 | 64 | 22 | 7 | 4 | Line3_headingAngle | Line3_headingAngle | Lower | 2S | - | 0.0008 |  |  |  | -1.6384 | 1.6376 | 0 |  |  |  | FrCamera | SRRL,SRRR |  | Motorola |  | Application_Normal
✔ | ✔ | 0x4FB | ITS_InfoStatus_N3_5 | 100 | 64 | 22 | 3 | 4 | Line_3CUR_alteration | Line_3CUR_alteration | Upper | 2S | - | 3.81e-06 |  |  |  | -0.0078125 | 0.0078087 | 0 |  |  |  | FrCamera | SRRL,SRRR |  | Motorola |  | Application_Normal
✔ | ✔ | 0x4FB | ITS_InfoStatus_N3_5 | 100 | 64 | 23 | 7 | 8 | Line_3CUR_alteration | Line_3CUR_alteration | Lower | 2S | - | 3.81e-06 |  |  |  | -0.0078125 | 0.0078087 | 0 |  |  |  | FrCamera | SRRL,SRRR |  | Motorola |  | Application_Normal
✔ | ✔ | 0x4FB | ITS_InfoStatus_N3_5 | 100 | 64 | 24 | 7 | 8 | Line3_length | Line3_length |  | U | m | 0.5 | 0 |  |  | 0 | 127.5 | 0 | - |  |  | FrCamera | SRRL,SRRR |  | Motorola |  | Application_Normal
✔ | ✔ | 0x4FB | ITS_InfoStatus_N3_5 | 100 | 64 | 25 | 7 | 8 | Line3_start | Line3_start |  | U | m | 0.5 | 0 |  |  | 0 | 127.5 | 0 | - |  |  | FrCamera | SRRL,SRRR |  | Motorola |  | Application_Normal
✔ | ✔ | 0x4FB | ITS_InfoStatus_N3_5 | 100 | 64 | 26 | 7 | 3 | Line4_color | Line4_color |  | U | - |  |  | 0 | 3 |  |  | 000b | - | 000b = not display(不显示) 001b = white solid line （白色实线） 010b = white virtual line （白色虚线） 011b = yellow solid line(黄色实线) 100b = yellow virtual line(黄色虚线) |  | FrCamera | SRRL,SRRR |  | Motorola |  | Application_Normal
✔ | ✔ | 0x4FB | ITS_InfoStatus_N3_5 | 100 | 64 | 26 | 4 | 3 | Line4_halo_color | Line4_halo_color |  | U | - |  |  | 0 | 3 |  |  | 000b | - | 000b = not display(不显示) 001b = blue solid line （蓝色实线） 010b = blue virtual line (蓝色虚线) 011b = red solid flash line （红色实线闪烁） |  | FrCamera | SRRL,SRRR |  | Motorola |  | Application_Normal
✔ | ✔ | 0x4FB | ITS_InfoStatus_N3_5 | 100 | 64 | 27 | 7 | 8 | Line4_Lat_Pos | Lateral_Position_Line4 |  | 2S | m | 0.05 | 0 |  |  | -6.4 | 6.35 | 0 | - | - |  | FrCamera | SRRL,SRRR |  | Motorola |  | Application_Normal
✔ | ✔ | 0x4FB | ITS_InfoStatus_N3_5 | 100 | 64 | 28 | 7 | 8 | Line4_CUR | Line4_CUR |  | 2S | - | 0.0001 |  |  |  | -0.0128 | 0.0127 | 0 |  |  |  | FrCamera | SRRL,SRRR |  | Motorola |  | Application_Normal
✔ | ✔ | 0x4FB | ITS_InfoStatus_N3_5 | 100 | 64 | 29 | 7 | 8 | Line4_headingAngle | Line4_headingAngle | Upper | 2S | - | 0.0008 |  |  |  | -1.6384 | 1.6376 | 0 |  |  |  | FrCamera | SRRL,SRRR |  | Motorola |  | Application_Normal
✔ | ✔ | 0x4FB | ITS_InfoStatus_N3_5 | 100 | 64 | 30 | 7 | 4 |  |  | Lower | 2S | - | 0.0008 |  |  |  | -1.6384 | 1.6376 | 0 |  |  |  | FrCamera | SRRL,SRRR |  | Motorola |  | Application_Normal
✔ | ✔ | 0x4FB | ITS_InfoStatus_N3_5 | 100 | 64 | 30 | 3 | 4 | Line_4CUR_alteration | Line_4CUR_alteration | Upper | 2S | - | 3.81e-06 |  |  |  | -0.0078125 | 0.0078087 | 0 |  |  |  | FrCamera | SRRL,SRRR |  | Motorola |  | Application_Normal
✔ | ✔ | 0x4FB | ITS_InfoStatus_N3_5 | 100 | 64 | 31 | 7 | 8 |  |  | Lower | 2S | - | 3.81e-06 |  |  |  | -0.0078125 | 0.0078087 | 0 |  |  |  | FrCamera | SRRL,SRRR |  | Motorola |  | Application_Normal
✔ | ✔ | 0x4FB | ITS_InfoStatus_N3_5 | 100 | 64 | 32 | 7 | 8 | Line4_length | Line4_length |  | U | m | 0.5 | 0 |  |  | 0 | 127.5 | 0 | - |  |  | FrCamera | SRRL,SRRR |  | Motorola |  | Application_Normal
✔ | ✔ | 0x4FB | ITS_InfoStatus_N3_5 | 100 | 64 | 33 | 7 | 8 | Line4_start | Line4_start |  | U | m | 0.5 | 0 |  |  | 0 | 127.5 | 0 | - |  |  | FrCamera | SRRL,SRRR |  | Motorola |  | Application_Normal
✔ | ✔ | 0x4FB | ITS_InfoStatus_N3_5 | 100 | 64 | 34 | 7 | 3 | Line1_Center_color | Line1_Center_color |  | U | - |  |  | 0 | 3 |  |  | 000b | - | 000b = not display(不显示) 001b = Blue（蓝色） 010b = Red（红色） |  | FrCamera | SRRL,SRRR |  | Motorola |  | Application_Normal
✔ | ✔ | 0x4FB | ITS_InfoStatus_N3_5 | 100 | 64 | 35 | 7 | 8 | Line1_Center_Lat_Pos | Line1_Center_Lat_Pos |  | 2S | m | 0.05 | 0 |  |  | -6.4 | 6.35 | 0 | - | - |  | FrCamera | SRRL,SRRR |  | Motorola |  | Application_Normal
✔ | ✔ | 0x4FB | ITS_InfoStatus_N3_5 | 100 | 64 | 36 | 7 | 8 | Line1_Center_CUR | Line1_Center_CUR |  | 2S | - | 0.0001 |  |  |  | -0.0128 | 0.0127 | 0 |  |  |  | FrCamera | SRRL,SRRR |  | Motorola |  | Application_Normal
✔ | ✔ | 0x4FB | ITS_InfoStatus_N3_5 | 100 | 64 | 37 | 7 | 8 | Line1_Center_headingAngle | Line1_Center_headingAngle | Upper | 2S | - | 0.0008 |  |  |  | -1.6384 | 1.6376 | 0 |  |  |  | FrCamera | SRRL,SRRR |  | Motorola |  | Application_Normal
✔ | ✔ | 0x4FB | ITS_InfoStatus_N3_5 | 100 | 64 | 38 | 7 | 4 | Line1_Center_headingAngle | Line1_Center_headingAngle | Lower | 2S | - | 0.0008 |  |  |  | -1.6384 | 1.6376 | 0 |  |  |  | FrCamera | SRRL,SRRR |  | Motorola |  | Application_Normal
✔ | ✔ | 0x4FB | ITS_InfoStatus_N3_5 | 100 | 64 | 38 | 3 | 4 | Line1_Center_CUR_alteration | Line1_Center_CUR_alteration | Upper | 2S | - | 3.81e-06 |  |  |  | -0.0078125 | 0.0078087 | 0 |  |  |  | FrCamera | SRRL,SRRR |  | Motorola |  | Application_Normal
✔ | ✔ | 0x4FB | ITS_InfoStatus_N3_5 | 100 | 64 | 39 | 7 | 8 | Line1_Center_CUR_alteration | Line1_Center_CUR_alteration | Lower | 2S | - | 3.81e-06 |  |  |  | -0.0078125 | 0.0078087 | 0 |  |  |  | FrCamera | SRRL,SRRR |  | Motorola |  | Application_Normal
✔ | ✔ | 0x4FB | ITS_InfoStatus_N3_5 | 100 | 64 | 40 | 7 | 8 | Line1_Center_length | Line1_Center_length |  | U | m | 0.5 | 0 |  |  | 0 | 127.5 | 0 | - |  |  | FrCamera | SRRL,SRRR |  | Motorola |  | Application_Normal
✔ | ✔ | 0x4FB | ITS_InfoStatus_N3_5 | 100 | 64 | 41 | 7 | 8 | Line1_Center_start | Line1_Center_start |  | U | m | 0.5 | 0 |  |  | 0 | 127.5 | 0 | - |  |  | FrCamera | SRRL,SRRR |  | Motorola |  | Application_Normal
✔ | ✔ | 0x4FB | ITS_InfoStatus_N3_5 | 100 | 64 | 62 | 3 | 4 | AliveCounter | AliveCounter |  | Unsigned | - | 1 | 0 |  |  | 0 | 15 |  |  |  |  | FrCamera | SRRL,SRRR |  | Motorola |  | Application_Normal
✔ | ✔ | 0x4FB | ITS_InfoStatus_N3_5 | 100 | 64 | 63 | 7 | 8 | CHECKSUM | CHECKSUM |  | Unsigned | - | 1 | 0 |  |  | 0 | 255 |  |  |  |  | FrCamera | SRRL,SRRR |  | Motorola |  | Application_Normal
✔ | ✔ | 0x18DE073D | SRR_L_FOTA_Rx | Event | 64 | 0 | 7 | 512 | SRR_L_FOTA_Rx | SRR_L_FOTA_Rx |  | U |  | 1 | 0 | [8 empty] | FrCamera | SRRL |  | Motorola |  | Diag_Router
✔ | ✔ | 0x18DE073E | SRR_L_FOTA_Tx | Event | 64 | 0 | 7 | 512 | SRR_L_FOTA_Tx | SRR_L_FOTA_Tx |  | U |  | 1 | 0 | [8 empty] | SRRL | FrCamera |  | Motorola |  | Diag_Router
✔ | ✔ | 0x18CC073E | SRR_L_Rem_Diag_Tx | Event | 8 | 0 | 7 | 64 | SRR_L_Rem_Diag_Tx | SRR_L_Rem_Diag_Tx |  | U |  | 1 | 0 | [8 empty] | SRRL | FrCamera |  | Motorola |  | Diag_Remote
✔ | ✔ | 0x73D | SRR_L_Diag_Rx | Event | 8 | 0 | 7 | 64 | SRR_L_Diag_Rx | SRR_L_Diag_Rx |  | U |  | 1 | 0 | [8 empty] | FrCamera | SRRL |  | Motorola |  | Diag_Router
✔ | ✔ | 0x73E | SRR_L_Diag_Tx | Event | 8 | 0 | 7 | 64 | SRR_L_Diag_Tx | SRR_L_Diag_Tx |  | U |  | 1 | 0 | [8 empty] | SRRL | FrCamera |  | Motorola |  | Diag_Router
✔ | ✔ | 0x18DE07D4 | SRR_R_FOTA_Rx | Event | 64 | 0 | 7 | 512 | SRR_R_FOTA_Rx | SRR_R_FOTA_Rx |  | U |  | 1 | 0 | [8 empty] | FrCamera | SRRR |  | Motorola |  | Diag_Router
✔ | ✔ | 0x18DE07D5 | SRR_R_FOTA_Tx | Event | 64 | 0 | 7 | 512 | SRR_R_FOTA_Tx | SRR_R_FOTA_Tx |  | U |  | 1 | 0 | [8 empty] | SRRR | FrCamera |  | Motorola |  | Diag_Router
✔ | ✔ | 0x18CC07D5 | SRR_R_Rem_Diag_Tx | Event | 8 | 0 | 7 | 64 | SRR_R_Rem_Diag_Tx | SRR_R_Rem_Diag_Tx |  | U |  | 1 | 0 | [8 empty] | SRRR | FrCamera |  | Motorola |  | Diag_Remote
✔ | ✔ | 0x7D4 | SRR_R_Diag_Rx | Event | 8 | 0 | 7 | 64 | SRR_R_Diag_Rx | SRR_R_Diag_Rx |  | U |  | 1 | 0 | [8 empty] | FrCamera | SRRR |  | Motorola |  | Diag_Router
✔ | ✔ | 0x7D5 | SRR_R_Diag_Tx | Event | 8 | 0 | 7 | 64 | SRR_R_Diag_Tx | SRR_R_Diag_Tx |  | U |  | 1 | 0 | [8 empty] | SRRR | FrCamera |  | Motorola |  | Diag_Router
Note on C1: 批注: 批注: 批注: 1.报文ID号，唯一且固定 2.如果需申请新ID，则提出新增ID的周期和DLC需求，ID暂用XXX代替 - 侯一萌 - 侯一萌 - 侯一萌 - 侯一萌 - 侯一萌 - 侯一萌
Note on D1: 批注: 批注: 批注: 报文名称 规则：只允许英文、数字和下划横线，禁止用空格和其他符号 - 侯一萌 - 侯一萌 - 侯一萌 - 侯一萌 - 侯一萌 - 侯一萌
Note on E1: 批注: 批注: 批注: 报文周期，默认单位ms，不需填写单位 如为周期事件型，请标注：周期+Event - 侯一萌 - 侯一萌 - 侯一萌 - 侯一萌 - 侯一萌 - 侯一萌
Note on F1: 批注: 批注: 批注: 字节数/DLC长度, 范围为[1,8] - 侯一萌 - 侯一萌 - 侯一萌 - 侯一萌 - 侯一萌 - 侯一萌
Note on G1: 批注: 批注: 批注: 日产：字节位置, 范围[0,7]，参见附件格式说明 - 侯一萌 - 侯一萌 - 侯一萌 - 侯一萌 - 侯一萌 - 侯一萌
Note on H1: 批注: 批注: 批注: 信号在某一字节中的起始位置, 范围[0,7] - 侯一萌 - 侯一萌 - 侯一萌 - 侯一萌 - 侯一萌 - 侯一萌
Note on I1: 批注: 批注: 批注: 信号在某一ID中占用位的个数，取值范围[1,8] 如果大于8个，则属跨字节，可参考样例格式，尤其注意格式 - 侯一萌 - 侯一萌 - 侯一萌 - 侯一萌 - 侯一萌 - 侯一萌
Note on J1: 批注: 批注: 批注: 信号名称 规则： 1.只允许英文、数字和下划横线 2.不允许空格和其他符号 3.禁止数字开头 4.位置靠左居上（仅H和U列），其他列位置靠上居中 - 侯一萌 - 侯一萌 - 侯一萌 - 侯一萌 - 侯一萌 - 侯一萌
Note on K1: 批注: 批注: 批注: 信号符号(是对信号名称的简单缩写) 1.只允许英文、数字和下划横线 2.不允许空格和其他符号 3.禁止数字开头 - 侯一萌 - 侯一萌 - 侯一萌 - 侯一萌 - 侯一萌 - 侯一萌
Note on L1: 批注: 批注: 批注: 仅跨字节时填写，即当某个信号占据位数＞8个 - 侯一萌 - 侯一萌 - 侯一萌 - 侯一萌 - 侯一萌 - 侯一萌
Note on M1: 批注: 批注: 批注: 1.按位取反 2.补码 3.无符号值 按需填写，无则不填写 - 侯一萌 - 侯一萌 - 侯一萌 - 侯一萌 - 侯一萌 - 侯一萌
Note on N1: 批注: 批注: 批注: 单位 - 侯一萌 - 侯一萌 - 侯一萌 - 侯一萌 - 侯一萌 - 侯一萌
Note on O1: 批注: 批注: 批注: 精度 - 侯一萌 - 侯一萌 - 侯一萌 - 侯一萌 - 侯一萌 - 侯一萌
Note on P1: 批注: 批注: 批注: 偏移量 - 侯一萌 - 侯一萌 - 侯一萌 - 侯一萌 - 侯一萌 - 侯一萌
Note on Q1: 批注: 批注: 批注: 最小信号值 - 侯一萌 - 侯一萌 - 侯一萌 - 侯一萌 - 侯一萌 - 侯一萌
Note on R1: 批注: 批注: 批注: 最大信号值 - 侯一萌 - 侯一萌 - 侯一萌 - 侯一萌 - 侯一萌 - 侯一萌
Note on S1: 批注: 批注: 批注: 最小物理值 - 侯一萌 - 侯一萌 - 侯一萌 - 侯一萌 - 侯一萌 - 侯一萌
Note on T1: 批注: 批注: 批注: 最大物理值 - 侯一萌 - 侯一萌 - 侯一萌 - 侯一萌 - 侯一萌 - 侯一萌
Note on U1: 批注: 批注: 批注: 1.算法未准备完成时首帧信号值，可以是无效值 2.如无上述情况则填充“-”，不允许空置 - 侯一萌 - 侯一萌 - 侯一萌 - 侯一萌 - 侯一萌 - 侯一萌
Note on V1: 批注: 批注: 批注: 无效值 有则填写，如无则填充“-”不允许空置 - 侯一萌 - 侯一萌 - 侯一萌 - 侯一萌 - 侯一萌 - 侯一萌
Note on W1: 批注: 批注: 批注: 1.列出所有信号值含义 严格格式： 禁止中文和“ ” 00b = XXX 01b = XXX 2.位置靠左居上（仅H和U列），其他列位置靠上居中 - 侯一萌 - 侯一萌 - 侯一萌 - 侯一萌 - 侯一萌 - 侯一萌
Note on X1: 批注: 批注: 批注: 此项由CAN设计填写，ECU设计不需填写 - 侯一萌 - 侯一萌 - 侯一萌 - 侯一萌 - 侯一萌 - 侯一萌
Note on Y1: 批注: 批注: 批注: 发送ECU的名称 原则上只有一个 - 侯一萌 - 侯一萌 - 侯一萌 - 侯一萌 - 侯一萌 - 侯一萌
Note on Z1: 批注: 批注: 批注: 1.填写要接收的ECU名称 格式要求：ECU1,ECU2,ECU3 2.特别说明：关于信号收发关系，请ECU设计与关联设计先确认OK后再反馈给CAN设计，有异议请联系CAN组 - 侯一萌 - 侯一萌 - 侯一萌 - 侯一萌 - 侯一萌 - 侯一萌
Note on AA1: 批注: 批注: 批注: 相比BASE L2 ADAS系统和PK1B的信号差异说明 - 侯一萌 - 侯一萌 - 侯一萌 - 侯一萌 - 侯一萌 - 侯一萌

## ITS4-FD(SRFL&SRFR，PK1B无)
Message ID | Message Name | The period of transmitter (ms) | Message Length (byte) | NISSAN Byte Position | Bit Position (StartBit) | Data Length (bit) | SignalName | SignalSymbol | Byte Order | OnesComplement:1S TwosComplement:2S UnsignedValue:U | Unit | Resolution | OffSet | Signal Value (MIN) | Signal Value (MAX) | Physical Value (MIN) | Physical Value (MAX) | FirstFrameValueIf AlgorithmNotReady | Unavailable Value | Coding (Bit Position is MSB first) | Judgment (CAN设计填写) | Transmitter ECU | Receiver ECU | Note | Byte Order [CANdb++] | Block (暂不生成) | Message_Type
0x486 | SRFL_RadarStatus | 50 | 8 | 0 | 7 | 8 | SRFL_St_Checksum | SRFL_St_Checksum | - | U | - | 1 | 0 | 0h | 0xFF | 0 | 255 | 0 | - | - |  | SRFL | FrCamera | Checksum校验,目前长度为1byte，无法支持CRC16 | Motorola |  | Application_Normal
0x486 | SRFL_RadarStatus | 50 | 8 | 1 | 7 | 4 | SRFL_Failure_Status | SRFL_Failure_St | - | U | - | 1 | 0 | - | - | 0 | 15 | 0 | - | 0x0：No Failure 0x1：unknown Failure 0x2：Internal Failure 0x3: misalignment_elevation 0x4: misalignment_azimuth 0x5: Voltage_high 0x6: Voltage_low 0x7: Production_mode 0x8: Communication_Error 0x9: CalibrationRunning 0xA: Never Calibration others: Reserve |  | SRFL | FrCamera | 雷达故障类型(用于确认具体故障,coding优先级可以后续沟通，某些故障类型不支持则对应coding可不发) | Motorola |  | Application_Normal
0x486 | SRFL_RadarStatus | 50 | 8 | 1 | 3 | 3 | SRFL_SGUFail | SRFL_SGUFail | - | U | - | 1 | 0 | - | - | 0 | 7 | 0 | - | 0x0: No Failure 0x1: Failure 0x2: Blindness 0x3: Misalignment 0x4: Reserved4 0x5: Reserved5 0x6: Reserved6 0x7: Reserved7 |  | SRFL | FrCamera | 在状态帧设定SGU valid 信号。每个SGU结构体中不设置valid Flag。 | Motorola |  | Application_Normal
0x486 | SRFL_RadarStatus | 50 | 8 | 2 | 7 | 2 | SRFL_Blindness | SRFL_BLIND | - | U | - | 1 | 0 | - | - | 0 | 3 | 0 | - | 0x0: No Blindness 0x1: Blindness 0x2: Reserved 0x3: Reserved |  | SRFL | FrCamera | 独立的遮挡故障标志位；遮挡出现，SGUFail信号也会同步置位为0x2。 | Motorola |  | Application_Normal
0x486 | SRFL_RadarStatus | 50 | 8 | 2 | 5 | 2 | SRFL_Modulation_Status | SRFL_Modulation_St | - | U | - | 1 | 0 | - | - | 0 | 3 | 0 | - | 0x0：No Failure 0x1：TimesyncFailure_ModFail 0x2：TimesyncCorrect_ModFail 0x3：Reserved |  | SRFL | FrCamera | 射频调试状态。多雷达间若需时间同步分时发波。 0x1: 本雷达时间同步失败,为避免干扰其它雷达，本雷达射频关闭 0x2: 本雷达时间同步成功,但其它雷达时间同步失败,为避免干扰,本雷达射频关闭 | Motorola |  | Application_Normal
0x486 | SRFL_RadarStatus | 50 | 8 | 2 | 3 | 2 | SRFL_initialStatus | SRFL_initialStatus | - | U | - | 1 | 0 | - | - | 0 | 3 | 0 | - | 0x0: initializing 0x1: Finish 0x2:Reserve 0x3:Reserve |  | SRFL | FrCamera | 预留，雷达初始化状态信号 | Motorola |  | Application_Normal
0x486 | SRFL_RadarStatus | 50 | 8 | 3 | 7 | 3 | SRFL_TGUFail | SRFL_TGUFail | - | U | - | 1 | 0 | - | - | 0 | 7 | 0 | - | 0x0: No Failure 0x1: Failure 0x2: Blindness 0x3: Misalignment 0x4: Reserved4 0x5: Reserved5 0x6: Reserved6 0x7: Reserved7 |  | SRFL | FrCamera | TGU降级和SGU降级策略不一致，新增该信号作为对TGU可用性判断。若雷达不发TGU,该信号发默认值。 | Motorola |  | Application_Normal
0x486 | SRFL_RadarStatus | 50 | 8 | 7 | 3 | 4 | SRFL_St_MsgCounter | SRFL_St_MsgCounter | - | U | - | 1 | 0 | 0x0 | 0xf | 0 | 15 | 0 | - | - |  | SRFL | FrCamera | Counter | Motorola |  | Application_Normal
0x487 | SRFL_SGU_Head | 50 | 48 | 0 | 7 | 8 | SRFL_SGUHead_Checksum | SRFL_SGUHead_Checksum | - | U | - | 1 | 0 | 0x0 | 0xff | 0 | 255 | 0 | - | - |  | SRFL | FrCamera | checksum | Motorola |  | Application_Normal
0x487 | SRFL_SGU_Head | 50 | 48 | 1 | 7 | 6 | SRFL_objNumber | SRFL_objNum | - | U | - | 1 | 0 | 0x0 | 0x3f | 0 | 63 | 0 | - | - |  | SRFL | FrCamera | 检测到的目标数量 | Motorola |  | Application_Normal
0x487 | SRFL_SGU_Head | 50 | 48 | 2 | 7 | 7 | SRFL_SGU_TimeStampStatus | SRFL_SGU_TimeStamp_St | - | U | - | 1 | 0 | - | - | 0 | 127 | 0 | - | 0000001b = TIMEOUT 0000100b = SYNC_TO_GATEWAY 0001000b = GLOBAL_TIME_BASE 0010000b = TIMELEAP_FUTURE 0100000b = TIMELEAP_PAST |  | SRFL | FrCamera | 时间同步状态,各bit定义如下 Bit 0: TIMEOUT Bit 1: Reserved1 Bit 2: SYNC_TO_GATEWAY Bit 3: GLOBAL_TIME_BASE Bit 4: TIMELEAP_FUTURE Bit 5: TIMELEAP_PAST Bit 6: Reserved6 | Motorola |  | Application_Normal
0x487 | SRFL_SGU_Head | 50 | 48 | 3 | 7 | 4 | SRFL_SGU_BlockCounter | SRFL_SGU_BlockCounter | - | U | - | 1 | 0 | 0x0 | 0xf | 0 | 15 | 0 | - | - |  | SRFL | FrCamera | BlockCounter计数，每次雷达收到回波计算出一组目标发至ADCU，该计数器加一。ADCU/Camera可根据帧头及各SGU中的BlockCounter计数值是否一致,判断收到的SGU是否为同一个时间的目标。该信号可不使用，发默认值即可。 | Motorola |  | Application_Normal
0x487 | SRFL_SGU_Head | 50 | 48 | 4 | 7 | 8 | SRFL_SGU_AutoSarTimeStamp | SRFL_SGU_AutoTS | upper | U | ms | 1 | 0 | 0x0 | 0xffffffffffff | 0 | 281474976710655 | 0 | - | - |  | SRFL | FrCamera | AutoSar时间戳，置于SGU Header，而非结构体中 后续需FT确认该信号具体定义要求：UTC时间(1970.1.1开始) or 与FrCamera本地时间对齐 | Motorola |  | Application_Normal
0x487 | SRFL_SGU_Head | 50 | 48 | 5 | 7 | 8 |  |  |  | U | - | [10 empty] | SRFL | FrCamera |  | Motorola |  | Application_Normal
0x487 | SRFL_SGU_Head | 50 | 48 | 6 | 7 | 8 |  |  |  | U | - | [10 empty] | SRFL | FrCamera |  | Motorola |  | Application_Normal
0x487 | SRFL_SGU_Head | 50 | 48 | 7 | 7 | 8 |  |  |  | U | - | [10 empty] | SRFL | FrCamera |  | Motorola |  | Application_Normal
0x487 | SRFL_SGU_Head | 50 | 48 | 8 | 7 | 8 |  |  |  | U | - | [10 empty] | SRFL | FrCamera |  | Motorola |  | Application_Normal
0x487 | SRFL_SGU_Head | 50 | 48 | 9 | 7 | 8 |  |  | lower | U | - | [10 empty] | SRFL | FrCamera |  | Motorola |  | Application_Normal
0x487 | SRFL_SGU_Head | 50 | 48 | 10 | 7 | 8 | SRFL_SGU_DetectionTime | SRFL_SGU_DetectionTime | - | U | ms | 1 | 0 | 0x0 | 0xff | 0 | 255 |  | - | - |  | SRFL | FrCamera | 目标检测时间(角雷达原来无该要求，与前雷达同步追加) | Motorola |  | Application_Normal
0x487 | SRFL_SGU_Head | 50 | 48 | 11 | 7 | 2 | SRFL_SGU_BarrierIndictor | SRFL_SGU_BarrierIndictor | - | U | - | 1 | 0 | - | - | 0 | 3 | 0 | - | 0: barrier in neither side 1: barrier in left side 2: barrier in righter side 3: barrier in both side |  | SRFL | FrCamera | 栅栏识别情况(角雷达原来无该要求，与前雷达同步追加) | Motorola |  | Application_Normal
0x487 | SRFL_SGU_Head | 50 | 48 | 12 | 7 | 8 | SRFL_FrontLeftGuardrailC1 | SRFL_FrontLeftGuardrailC1 | upper | U | - | 0.01 | -20 | 0x0 | 0xfff | -20 | 20.95 | 0x0 | - |  |  | SRFL | FrCamera |  | Motorola |  | Application_Normal
0x487 | SRFL_SGU_Head | 50 | 48 | 13 | 7 | 4 |  |  | lower | U | - | [10 empty] | SRFL | FrCamera |  | Motorola |  | Application_Normal
0x487 | SRFL_SGU_Head | 50 | 48 | 14 | 7 | 8 | SRFL_FrontLeftGuardrailC2 | SRFL_FrontLeftGuardrailC2 | upper | U | - | 0.01 | -20 | 0x0 | 0xfff | -20 | 20.95 | 0x0 | - |  |  | SRFL | FrCamera |  | Motorola |  | Application_Normal
0x487 | SRFL_SGU_Head | 50 | 48 | 15 | 7 | 4 |  |  | lower | U | - | [10 empty] | SRFL | FrCamera |  | Motorola |  | Application_Normal
0x487 | SRFL_SGU_Head | 50 | 48 | 16 | 7 | 8 | SRFL_FrontLeftGuardrailC3 | SRFL_FrontLeftGuardrailC3 | upper | U | - | 0.01 | -20 | 0x0 | 0xfff | -20 | 20.95 | 0x0 | - |  |  | SRFL | FrCamera |  | Motorola |  | Application_Normal
0x487 | SRFL_SGU_Head | 50 | 48 | 17 | 7 | 4 |  |  | lower | U | - | [10 empty] | SRFL | FrCamera |  | Motorola |  | Application_Normal
0x487 | SRFL_SGU_Head | 50 | 48 | 18 | 7 | 8 | SRFL_FrontLeftGuardrail_Start | SRFL_FrontLeftGuardrail_Start | upper | U | m | 0.0625 | -50 | 0x0 | 0xfff | -50 | 205.9375 | 0x0 | - |  |  | SRFL | FrCamera |  | Motorola |  | Application_Normal
0x487 | SRFL_SGU_Head | 50 | 48 | 19 | 7 | 4 |  |  | lower | U | - | [10 empty] | SRFL | FrCamera |  | Motorola |  | Application_Normal
0x487 | SRFL_SGU_Head | 50 | 48 | 20 | 7 | 8 | SRFL_FrontLeftGuardrail_End | SRFL_FrontLeftGuardrail_End | upper | U | m | 0.0625 | -50 | 0x0 | 0xfff | -50 | 205.9375 | 0x0 | - |  |  | SRFL | FrCamera |  | Motorola |  | Application_Normal
0x487 | SRFL_SGU_Head | 50 | 48 | 21 | 7 | 4 |  |  | lower | U | - | [10 empty] | SRFL | FrCamera |  | Motorola |  | Application_Normal
0x487 | SRFL_SGU_Head | 50 | 48 | 22 | 7 | 8 | SRFL_FrontLeftGuardrail_Dy | SRFL_FrontLeftGuardrail_Dy | - | U | m | 0.0625 | -5 | 0x0 | 0xff | -5 | 10.9375 | 0x0 | - |  |  | SRFL | FrCamera |  | Motorola |  | Application_Normal
0x487 | SRFL_SGU_Head | 50 | 48 | 23 | 7 | 8 | SRFL_FrLeftGuardrailConfidence | SRFL_FrLeftGuardrailConfidence | - | U | - | 1 | 0 | 0x0 | 0x64 | 0 | 100 | 0x0 | - |  |  | SRFL | FrCamera |  | Motorola |  | Application_Normal
0x487 | SRFL_SGU_Head | 50 | 48 | 47 | 3 | 4 | SRFL_SGUHead_MsgCounter | SRFL_SGUHead_MsgCounter | - | U | - | 1 | 0 | 0x0 | 0xf | 0 | 15 | 0 | - | - |  | SRFL | FrCamera | MsgCounter | Motorola |  | Application_Normal
0x488 | SRFL_SGU1 | 50 | 64 | 0 | 7 | 8 | SRFL_SGU1_Checksum | SRFL_SGU1_Checksum | - | U | - | 1 | 0 | 0x0 | 0xff | 0 | 255 |  | - | - |  | SRFL | FrCamera | Checksum | Motorola |  | Application_Normal
0x488 | SRFL_SGU1 | 50 | 64 | 1 | 7 | 4 | SRFL_SGU1_BlockCounter | SRFL_SGU1_BlockCounter | - | U | - | 1 | 0 | 0x0 | 0xf | 0 | 15 |  | - | - |  | SRFL | FrCamera | BlockCounter | Motorola |  | Application_Normal
0x488 | SRFL_SGU1 | 50 | 64 | 2 | 7 | 8 | SRFL_ObjID_1 | SRFL_ObjID_1 | - | U | - | 1 | 0 | 0x0 | 0xff | 0 | 255 |  | - | - |  | SRFL | FrCamera | 目标对应的objID;同一个目标，在整个生命周期内，目标属性中的ID是稳定不变的 | Motorola |  | Application_Normal
0x488 | SRFL_SGU1 | 50 | 64 | 3 | 7 | 7 | SRFL_ObjExistProb_1 | SRFL_ObjExistProb_1 | - | U | pct | 1 | 0 | 0x0 | 0x64 | 0 | 100 |  | - | - |  | SRFL | FrCamera | 目标置信度 | Motorola |  | Application_Normal
0x488 | SRFL_SGU1 | 50 | 64 | 4 | 7 | 7 | SRFL_ObjObstacleProb_1 | SRFL_ObjObstacleProb_1 | - | U | pct | 1 | 0 | 0x0 | 0x64 | 0 | 100 |  | - | - |  | SRFL | FrCamera | 目标为障碍物概率 | Motorola |  | Application_Normal
0x488 | SRFL_SGU1 | 50 | 64 | 5 | 7 | 3 | SRFL_ObjType_1 | SRFL_ObjType_1 | - | U | - | 1 | 0 | - | - | 0 | 7 |  | - | 0x0: unknown 0x1: pedestrian 0x2: bicycle(two wheeler) 0x3: motorbike 0x4: vehicle 0x5: van 0x6: truck 0x7: init |  | SRFL | FrCamera | 目标物类型，雷达仅发可支持类型的coding。 | Motorola |  | Application_Normal
0x488 | SRFL_SGU1 | 50 | 64 | 5 | 4 | 2 | SRFL_ObjTrackSts_1 | SRFL_ObjTrackSts_1 | - | U | - | 1 | 0 | - | - | 0 | 3 |  | - | 0x0: Init 0x1: Measured 0x2: Predicted 0x3: Reserved |  | SRFL | FrCamera | 目标跟踪状态 | Motorola |  | Application_Normal
0x488 | SRFL_SGU1 | 50 | 64 | 5 | 2 | 2 | SRFL_ObjMotionSts_1 | SRFL_ObjMotionSts_1 | - | U | - | 1 | 0 | - | - | 0 | 3 |  | - | 0x0: Unknown 0x1: Moving 0x2: Stopped 0x3: Standstill |  | SRFL | FrCamera | 目标物静止状态 | Motorola |  | Application_Normal
0x488 | SRFL_SGU1 | 50 | 64 | 6 | 7 | 2 | SRFL_ObjMotionDirection_1 | SRFL_ObjMotionDirection_1 | - | U | - | 1 | 0 | - | - | 0 | 3 |  | - | 0x0: Unknown 0x1: Oncoming 0x2: Preceding 0x3: Crossing |  | SRFL | FrCamera | 目标物运动方向 | Motorola |  | Application_Normal
0x488 | SRFL_SGU1 | 50 | 64 | 6 | 3 | 4 | SRFL_ObjDistX_1 | SRFL_ObjDistX_1 | upper | U | m | 0.0625 | -128 | 0x0 | 0xfff | -128 | 127.9375 | 0X0 | - | - |  | SRFL | FrCamera | X方向相对距离，参考点自车后轴中心←→目标最近面中心点 | Motorola |  | Application_Normal
0x488 | SRFL_SGU1 | 50 | 64 | 7 | 7 | 8 |  |  | lower | U | - | [10 empty] | SRFL | FrCamera |  | Motorola |  | Application_Normal
0x488 | SRFL_SGU1 | 50 | 64 | 8 | 7 | 8 | SRFL_ObjDistY_1 | SRFL_ObjDistY_1 | upper | U | m | 0.0625 | -128 | 0x0 | 0xfff | -128 | 127.9375 | 0X0 | - | - |  | SRFL | FrCamera | Y方向相对距离，参考点自车后轴中心←→目标最近面中心点 | Motorola |  | Application_Normal
0x488 | SRFL_SGU1 | 50 | 64 | 9 | 7 | 4 |  |  | lower | U | - | [10 empty] | SRFL | FrCamera |  | Motorola |  | Application_Normal
0x488 | SRFL_SGU1 | 50 | 64 | 10 | 7 | 8 | SRFL_ObjRelVelX_1 | SRFL_ObjRelVelX_1 | upper | U | m_s | 0.01 | -163.8 | 0x0 | 0x7fff | -163.8 | 163.87 | 0X0 | - | - |  | SRFL | FrCamera | X方向相对速度 正负定义参考整车坐标系的定义，如果前车比自车快，则纵向相对车速为正（反之为负） | Motorola |  | Application_Normal
0x488 | SRFL_SGU1 | 50 | 64 | 11 | 7 | 7 |  |  | lower | U | - | [10 empty] | SRFL | FrCamera |  | Motorola |  | Application_Normal
0x488 | SRFL_SGU1 | 50 | 64 | 12 | 7 | 8 | SRFL_ObjRelVelY_1 | SRFL_ObjRelVelY_1 | upper | U | m_s | 0.01 | -163.8 | 0x0 | 0x7fff | -163.8 | 163.87 | 0X0 | - | - |  | SRFL | FrCamera | Y方向相对速度 左正右负 | Motorola |  | Application_Normal
0x488 | SRFL_SGU1 | 50 | 64 | 13 | 7 | 7 |  |  | lower | U | - | [10 empty] | SRFL | FrCamera |  | Motorola |  | Application_Normal
0x488 | SRFL_SGU1 | 50 | 64 | 14 | 7 | 8 | SRFL_ObjAccelX_1 | SRFL_ObjAccelX_1 | upper | U | m_s2 | 0.02 | -40.95 | 0x0 | 0xfff | -40.95 | 40.95 | 0X0 | - | - |  | SRFL | FrCamera | X方向相对加速度 | Motorola |  | Application_Normal
0x488 | SRFL_SGU1 | 50 | 64 | 15 | 7 | 4 |  |  | lower | U | - | [10 empty] | SRFL | FrCamera |  | Motorola |  | Application_Normal
0x488 | SRFL_SGU1 | 50 | 64 | 16 | 7 | 8 | SRFL_ObjAccelY_1 | SRFL_ObjAccelY_1 | upper | U | m_s2 | 0.02 | -40.95 | 0x0 | 0xfff | -40.95 | 40.95 | 0X0 | - | - |  | SRFL | FrCamera | Y方向相对加速度 | Motorola |  | Application_Normal
0x488 | SRFL_SGU1 | 50 | 64 | 17 | 7 | 4 |  |  | lower | U | - | [10 empty] | SRFL | FrCamera |  | Motorola |  | Application_Normal
0x488 | SRFL_SGU1 | 50 | 64 | 18 | 7 | 8 | SRFL_ObjDistXStd_1 | SRFL_ObjDistXStd_1 | - | U | m | 0.1 | 0 | 0x0 | 0xff | 0 | 25.5 |  | - | - |  | SRFL | FrCamera | X方向相对距离标准差 | Motorola |  | Application_Normal
0x488 | SRFL_SGU1 | 50 | 64 | 19 | 7 | 8 | SRFL_ObjDistYStd_1 | SRFL_ObjDistYStd_1 | - | U | m | 0.1 | 0 | 0x0 | 0xff | 0 | 25.5 |  | - | - |  | SRFL | FrCamera | Y方向相对距离标准差 | Motorola |  | Application_Normal
0x488 | SRFL_SGU1 | 50 | 64 | 20 | 7 | 8 | SRFL_ObjRelVelXStd_1 | SRFL_ObjRelVelXStd_1 | - | U | m_s | 0.0625 | 0 | 0x0 | 0xff | 0 | 15.9375 |  | - | - |  | SRFL | FrCamera | X方向相对速度标准差 | Motorola |  | Application_Normal
0x488 | SRFL_SGU1 | 50 | 64 | 21 | 7 | 8 | SRFL_ObjRelVelYStd_1 | SRFL_ObjRelVelYStd_1 | - | U | m_s | 0.0625 | 0 | 0x0 | 0xff | 0 | 15.9375 |  | - | - |  | SRFL | FrCamera | Y方向相对速度标准差 | Motorola |  | Application_Normal
0x488 | SRFL_SGU1 | 50 | 64 | 22 | 7 | 8 | SRFL_ObjRAccelXStd_1 | SRFL_ObjRAccelXStd_1 | - | U | m_s2 | 0.0625 | 0 | 0x0 | 0xff | 0 | 15.9375 |  | - | - |  | SRFL | FrCamera | X方向相对加速度标准差 | Motorola |  | Application_Normal
0x488 | SRFL_SGU1 | 50 | 64 | 23 | 7 | 8 | SRFL_ObjRAccelYStd_1 | SRFL_ObjRAccelYStd_1 | - | U | m_s2 | 0.0625 | 0 | 0x0 | 0xff | 0 | 15.9375 |  | - | - |  | SRFL | FrCamera | Y方向相对加速度标准差 | Motorola |  | Application_Normal
0x488 | SRFL_SGU1 | 50 | 64 | 24 | 7 | 8 | SRFL_ObjWidth_1 | SRFL_ObjWidth_1 | upper | U | m | 0.01 | 0 | 0x0 | 0x3ff | 0 | 10.23 |  | - | - |  | SRFL | FrCamera | 目标物宽度 | Motorola |  | Application_Normal
0x488 | SRFL_SGU1 | 50 | 64 | 25 | 7 | 2 |  |  | lower | U | - | [10 empty] | SRFL | FrCamera |  | Motorola |  | Application_Normal
0x488 | SRFL_SGU1 | 50 | 64 | 25 | 3 | 4 | SRFL_ObjLength_1 | SRFL_ObjLength_1 | upper | U | m | 0.01 | 0 | 0x0 | 0xfff | 0 | 40.95 |  | - | - |  | SRFL | FrCamera | 目标物长度 | Motorola |  | Application_Normal
0x488 | SRFL_SGU1 | 50 | 64 | 26 | 7 | 8 |  |  | lower | U | - | [10 empty] | SRFL | FrCamera |  | Motorola |  | Application_Normal
0x488 | SRFL_SGU1 | 50 | 64 | 27 | 7 | 8 | SRFL_ObjAge_1 | SRFL_ObjAge_1 | - | U | - | 1 | 0 | 0x0 | 0xff | 0 | 255 |  | - | - |  | SRFL | FrCamera | 目标生命周期 | Motorola |  | Application_Normal
0x488 | SRFL_SGU1 | 50 | 64 | 28 | 7 | 8 | SRFL_ObjRCS_1 | SRFL_ObjRCS_1 | upper | U | dBsm | 0.125 | -50 | 0x0 | 0x3ff | -50 | 77.875 | 0X0 | - | - |  | SRFL | FrCamera | 目标RCS | Motorola |  | Application_Normal
0x488 | SRFL_SGU1 | 50 | 64 | 29 | 7 | 2 |  |  | lower | U | - | [10 empty] | SRFL | FrCamera |  | Motorola |  | Application_Normal
0x488 | SRFL_SGU1 | 50 | 64 | 29 | 3 | 4 | SRFL_ObjAnchorPoint_1 | SRFL_ObjAnchorPoint_1 | - | U | - | 1 | 0 | - | - | 0 | 15 | 0X2 | - | 0x0: unknown 0x1: Front Left 0x2:Front Mid 0x3:Front Right 0x4:Left Mid 0x5:Right Mid 0x6:Rear Left 0x7:Rear mid 0x8:Rear Right |  | SRFL | FrCamera | AnchorPoint，输出相对位置的目标参考点 | Motorola |  | Application_Normal
0x488 | SRFL_SGU1 | 50 | 64 | 30 | 7 | 8 | SRFL_ObjHeadingAngle_1 | SRFL_ObjHeadingAngle_1 | upper | U | rad | 0.002 | -3.14 | 0x0 | 0xC44 | -3.14 | 3.14 | 0X622 | - | - |  | SRFL | FrCamera | HeadingAngle，目标与自车坐标系X轴的夹角 | Motorola |  | Application_Normal
0x488 | SRFL_SGU1 | 50 | 64 | 31 | 7 | 4 |  |  | lower | U | - | [10 empty] | SRFL | FrCamera |  | Motorola |  | Application_Normal
0x488 | SRFL_SGU1 | 50 | 64 | 31 | 3 | 4 | SRFL_SGU1_RollingCounter | SRFL_SGU1_RollingCounter | - | U | - | 1 | 0 | 0h | 0xf | 0 | 15 |  | - | - |  | SRFL | FrCamera | MsgCounter | Motorola |  | Application_Normal
0x488 | SRFL_SGU1 | 50 | 64 | 32 | 7 | 8 | SRFL_ObjDistZ_1 | SRFL_ObjDistZ_1 | - | U | m | 0.1 | -5 | 0x0 | 0xff | -5 | 20.5 |  |  |  |  | SRFL | FrCamera | 目标Z向高度(角雷达原来无该要求，与前雷达同步追加) | Motorola |  | Application_Normal
0x488 | SRFL_SGU1 | 50 | 64 | 33 | 7 | 8 | SRFL_ObjAbsVelX_1 | SRFL_ObjAbsVelX_1 | upper | U | m_s | 0.01 | -163.8 | 0x0 | 0x7fff | -163.8 | 163.87 | 0x0 | - | - |  | SRFL | FrCamera | X方向绝对速度 | Motorola |  | Application_Normal
0x488 | SRFL_SGU1 | 50 | 64 | 34 | 7 | 7 |  |  | lower | U | - | [10 empty] | SRFL | FrCamera |  | Motorola |  | Application_Normal
0x488 | SRFL_SGU1 | 50 | 64 | 35 | 7 | 8 | SRFL_ObjAbsVelY_1 | SRFL_ObjAbsVelY_1 | upper | U | m_s | 0.01 | -163.8 | 0x0 | 0x7fff | -163.8 | 163.87 | 0x0 | - | - |  | SRFL | FrCamera | Y方向绝对速度 | Motorola |  | Application_Normal
0x488 | SRFL_SGU1 | 50 | 64 | 36 | 7 | 7 |  |  | lower | U | - | [10 empty] | SRFL | FrCamera |  | Motorola |  | Application_Normal
0x488 | SRFL_SGU1 | 50 | 64 | 37 | 7 | 8 | SRFL_ObjAbsAccelX_1 | SRFL_ObjAbsAccelX_1 | upper | U | m_s2 | 0.02 | -40.95 | 0x0 | 0xfff | -40.95 | 40.95 | 0x0 | - | - |  | SRFL | FrCamera | X方向绝对加速度 | Motorola |  | Application_Normal
0x488 | SRFL_SGU1 | 50 | 64 | 38 | 7 | 4 |  |  | lower | U | - | [10 empty] | SRFL | FrCamera |  | Motorola |  | Application_Normal
0x488 | SRFL_SGU1 | 50 | 64 | 39 | 7 | 8 | SRFL_ObjAbsAccelY_1 | SRFL_ObjAbsAccelY_1 | upper | U | m_s2 | 0.02 | -40.95 | 0x0 | 0xfff | -40.95 | 40.95 | 0x0 | - | - |  | SRFL | FrCamera | Y方向绝对加速度 | Motorola |  | Application_Normal
0x488 | SRFL_SGU1 | 50 | 64 | 40 | 7 | 4 |  |  | lower | U | - | [10 empty] | SRFL | FrCamera |  | Motorola |  | Application_Normal
0x488 | SRFL_SGU1 | 50 | 64 | 41 | 7 | 8 | SRFL_ObjAbsVelXStd_1 | SRFL_ObjAbsVelXStd_1 | - | U | m_s | 0.0625 | 0 | 0x0 | 0xff | 0 | 15.9375 |  | - | - |  | SRFL | FrCamera | X方向绝对速度标准差 | Motorola |  | Application_Normal
0x488 | SRFL_SGU1 | 50 | 64 | 42 | 7 | 8 | SRFL_ObjAbsVelYStd_1 | SRFL_ObjAbsVelYStd_1 | - | U | m_s | 0.0625 | 0 | 0x0 | 0xff | 0 | 15.9375 |  | - | - |  | SRFL | FrCamera | Y方向绝对速度标准差 | Motorola |  | Application_Normal
0x488 | SRFL_SGU1 | 50 | 64 | 43 | 7 | 8 | SRFL_ObjAbsAccelXStd_1 | SRFL_ObjAbsAccelXStd_1 | - | U | m_s2 | 0.0625 | 0 | 0x0 | 0xff | 0 | 15.9375 |  | - | - |  | SRFL | FrCamera | X方向绝对加速度标准差 | Motorola |  | Application_Normal
0x488 | SRFL_SGU1 | 50 | 64 | 44 | 7 | 8 | SRFL_ObjAbsAccelYStd_1 | SRFL_ObjAbsAccelYStd_1 | - | U | m_s2 | 0.0625 | 0 | 0x0 | 0xff | 0 | 15.9375 |  | - | - |  | SRFL | FrCamera | Y方向绝对加速度标准差 | Motorola |  | Application_Normal
0x488 | SRFL_SGU1 | 50 | 64 | 45 | 7 | 7 | SRFL_ObjTypeProb_1 | SRFL_ObjTypeProb_1 | - | U | - | 1 | 0 | 0x0 | 0x64 | 0 | 100 |  | - | - |  | SRFL | FrCamera | 当前目标类型对应的置信度 | Motorola |  | Application_Normal
0x488 | SRFL_SGU1 | 50 | 64 | 45 | 0 | 1 | SRFL_ObjUpdateFlag_1 | SRFL_ObjUpdateFlag_1 | - | U | - | 1 | 0 | - | - | 0 | 1 | 0x0 | - | 0x0:New object in cycle 0x1:Object existed in previous cycle |  | SRFL | FrCamera | 表示CAN总线中新创建的对象。(角雷达原来无该要求，与前雷达同步追加) | Motorola |  | Application_Normal
0x488 | SRFL_SGU1 | 50 | 64 | 46 | 7 | 8 | SRFL_ObjSNR_1 | SRFL_ObjSNR_1 | upper | U | dB | 0.1 | 0 | 0x0 | 0x3ff | 0 | 102.3 | 0x0 | - | - |  | SRFL | FrCamera | 目标SNR(角雷达原来无该要求，与前雷达同步追加) | Motorola |  | Application_Normal
0x488 | SRFL_SGU1 | 50 | 64 | 47 | 7 | 2 |  |  | lower | U | - | [10 empty] | SRFL | FrCamera |  | Motorola |  | Application_Normal
0x488 | SRFL_SGU1 | 50 | 64 | 47 | 5 | 1 | SRFL_ObjInFreeSpaceFlag_1 | SRFL_ObjInFreeSpaceFlag_1 | - | U | - | 1 | 0 | - | - | 0 | 1 | 0x0 | - | 0x0:No 0x1:Yes |  | SRFL | FrCamera | 是否是freespace内的目标 | Motorola |  | Application_Normal
0x488 | SRFL_SGU1 | 50 | 64 | 48 | 7 | 8 | SRFL_ObjCneterToAnchorX_1 | SRFL_ObjCneterToAnchorX_1 | - | U | m | 0.1 | -12.7 | 0x0 | 0xff | -12.7 | 12.8 |  | - | - |  | SRFL | FrCamera | box中心相对于目标位置输出点的纵向位置 需确认表示范围是否足够 | Motorola |  | Application_Normal
0x488 | SRFL_SGU1 | 50 | 64 | 49 | 7 | 8 | SRFL_ObjCneterToAnchorY_1 | SRFL_ObjCneterToAnchorY_1 | - | U | m | 0.1 | -12.7 | 0x0 | 0xff | -12.7 | 12.8 |  | - | - |  | SRFL | FrCamera | box中心相对于目标位置输出点的横向位置 | Motorola |  | Application_Normal
0x489 | SRFL_SGU2 | 50 | 64 | 0 | 7 | 8 | SRFL_SGU2_Checksum | SRFL_SGU2_Checksum | - | U | - | 1 | 0 | 0x0 | 0xff | 0 | 255 |  | - | - |  | SRFL | FrCamera |  | Motorola |  | Application_Normal
0x489 | SRFL_SGU2 | 50 | 64 | 1 | 7 | 4 | SRFL_SGU2_BlockCounter | SRFL_SGU2_BlockCounter | - | U | - | 1 | 0 | 0x0 | 0xf | 0 | 15 |  | - | - |  | SRFL | FrCamera |  | Motorola |  | Application_Normal
0x489 | SRFL_SGU2 | 50 | 64 | 2 | 7 | 8 | SRFL_ObjID_2 | SRFL_ObjID_2 | - | U | - | 1 | 0 | 0x0 | 0xff | 0 | 255 |  | - | - |  | SRFL | FrCamera |  | Motorola |  | Application_Normal
0x489 | SRFL_SGU2 | 50 | 64 | 3 | 7 | 7 | SRFL_ObjExistProb_2 | SRFL_ObjExistProb_2 | - | U | pct | 1 | 0 | 0x0 | 0x64 | 0 | 100 |  | - | - |  | SRFL | FrCamera |  | Motorola |  | Application_Normal
0x489 | SRFL_SGU2 | 50 | 64 | 4 | 7 | 7 | SRFL_ObjObstacleProb_2 | SRFL_ObjObstacleProb_2 | - | U | pct | 1 | 0 | 0x0 | 0x64 | 0 | 100 |  | - | - |  | SRFL | FrCamera |  | Motorola |  | Application_Normal
0x489 | SRFL_SGU2 | 50 | 64 | 5 | 7 | 3 | SRFL_ObjType_2 | SRFL_ObjType_2 | - | U | - | 1 | 0 | - | - | 0 | 7 |  | - | 0x0: unknown 0x1: pedestrian 0x2: bicycle(two wheeler) 0x3: motorbike 0x4: vehicle 0x5: van 0x6: truck 0x7: init |  | SRFL | FrCamera |  | Motorola |  | Application_Normal
0x489 | SRFL_SGU2 | 50 | 64 | 5 | 4 | 2 | SRFL_ObjTrackSts_2 | SRFL_ObjTrackSts_2 | - | U | - | 1 | 0 | - | - | 0 | 3 |  | - | 0x0: Init 0x1: Measured 0x2: Predicted 0x3: Reserved |  | SRFL | FrCamera |  | Motorola |  | Application_Normal
0x489 | SRFL_SGU2 | 50 | 64 | 5 | 2 | 2 | SRFL_ObjMotionSts_2 | SRFL_ObjMotionSts_2 | - | U | - | 1 | 0 | - | - | 0 | 3 |  | - | 0x0: Unknown 0x1: Moving 0x2: Stopped 0x3: Standstill |  | SRFL | FrCamera |  | Motorola |  | Application_Normal
0x489 | SRFL_SGU2 | 50 | 64 | 6 | 7 | 2 | SRFL_ObjMotionDirection_2 | SRFL_ObjMotionDirection_2 | - | U | - | 1 | 0 | - | - | 0 | 3 |  | - | 0x0: Unknown 0x1: Oncoming 0x2: Preceding 0x3: Crossing |  | SRFL | FrCamera |  | Motorola |  | Application_Normal
0x489 | SRFL_SGU2 | 50 | 64 | 6 | 3 | 4 | SRFL_ObjDistX_2 | SRFL_ObjDistX_2 | upper | U | m | 0.0625 | -128 | 0x0 | 0xfff | -128 | 127.9375 | 0X0 | - | - |  | SRFL | FrCamera |  | Motorola |  | Application_Normal
0x489 | SRFL_SGU2 | 50 | 64 | 7 | 7 | 8 |  |  | lower | U | - | [10 empty] | SRFL | FrCamera |  | Motorola |  | Application_Normal
0x489 | SRFL_SGU2 | 50 | 64 | 8 | 7 | 8 | SRFL_ObjDistY_2 | SRFL_ObjDistY_2 | upper | U | m | 0.0625 | -128 | 0x0 | 0xfff | -128 | 127.9375 | 0X0 | - | - |  | SRFL | FrCamera |  | Motorola |  | Application_Normal
0x489 | SRFL_SGU2 | 50 | 64 | 9 | 7 | 4 |  |  | lower | U | - | [10 empty] | SRFL | FrCamera |  | Motorola |  | Application_Normal
0x489 | SRFL_SGU2 | 50 | 64 | 10 | 7 | 8 | SRFL_ObjRelVelX_2 | SRFL_ObjRelVelX_2 | upper | U | m_s | 0.01 | -163.8 | 0x0 | 0x7fff | -163.8 | 163.87 | 0X0 | - | - |  | SRFL | FrCamera |  | Motorola |  | Application_Normal
0x489 | SRFL_SGU2 | 50 | 64 | 11 | 7 | 7 |  |  | lower | U | - | [10 empty] | SRFL | FrCamera |  | Motorola |  | Application_Normal
0x489 | SRFL_SGU2 | 50 | 64 | 12 | 7 | 8 | SRFL_ObjRelVelY_2 | SRFL_ObjRelVelY_2 | upper | U | m_s | 0.01 | -163.8 | 0x0 | 0x7fff | -163.8 | 163.87 | 0X0 | - | - |  | SRFL | FrCamera |  | Motorola |  | Application_Normal
0x489 | SRFL_SGU2 | 50 | 64 | 13 | 7 | 7 |  |  | lower | U | - | [10 empty] | SRFL | FrCamera |  | Motorola |  | Application_Normal
0x489 | SRFL_SGU2 | 50 | 64 | 14 | 7 | 8 | SRFL_ObjAccelX_2 | SRFL_ObjAccelX_2 | upper | U | m_s2 | 0.02 | -40.95 | 0x0 | 0xfff | -40.95 | 40.95 | 0X0 | - | - |  | SRFL | FrCamera |  | Motorola |  | Application_Normal
0x489 | SRFL_SGU2 | 50 | 64 | 15 | 7 | 4 |  |  | lower | U | - | [10 empty] | SRFL | FrCamera |  | Motorola |  | Application_Normal
0x489 | SRFL_SGU2 | 50 | 64 | 16 | 7 | 8 | SRFL_ObjAccelY_2 | SRFL_ObjAccelY_2 | upper | U | m_s2 | 0.02 | -40.95 | 0x0 | 0xfff | -40.95 | 40.95 | 0X0 | - | - |  | SRFL | FrCamera |  | Motorola |  | Application_Normal
0x489 | SRFL_SGU2 | 50 | 64 | 17 | 7 | 4 |  |  | lower | U | - | [10 empty] | SRFL | FrCamera |  | Motorola |  | Application_Normal
0x489 | SRFL_SGU2 | 50 | 64 | 18 | 7 | 8 | SRFL_ObjDistXStd_2 | SRFL_ObjDistXStd_2 | - | U | m | 0.1 | 0 | 0x0 | 0xff | 0 | 25.5 |  | - | - |  | SRFL | FrCamera |  | Motorola |  | Application_Normal
0x489 | SRFL_SGU2 | 50 | 64 | 19 | 7 | 8 | SRFL_ObjDistYStd_2 | SRFL_ObjDistYStd_2 | - | U | m | 0.1 | 0 | 0x0 | 0xff | 0 | 25.5 |  | - | - |  | SRFL | FrCamera |  | Motorola |  | Application_Normal
0x489 | SRFL_SGU2 | 50 | 64 | 20 | 7 | 8 | SRFL_ObjRelVelXStd_2 | SRFL_ObjRelVelXStd_2 | - | U | m_s | 0.0625 | 0 | 0x0 | 0xff | 0 | 15.9375 |  | - | - |  | SRFL | FrCamera |  | Motorola |  | Application_Normal
0x489 | SRFL_SGU2 | 50 | 64 | 21 | 7 | 8 | SRFL_ObjRelVelYStd_2 | SRFL_ObjRelVelYStd_2 | - | U | m_s | 0.0625 | 0 | 0x0 | 0xff | 0 | 15.9375 |  | - | - |  | SRFL | FrCamera |  | Motorola |  | Application_Normal
0x489 | SRFL_SGU2 | 50 | 64 | 22 | 7 | 8 | SRFL_ObjRAccelXStd_2 | SRFL_ObjRAccelXStd_2 | - | U | m_s2 | 0.0625 | 0 | 0x0 | 0xff | 0 | 15.9375 |  | - | - |  | SRFL | FrCamera |  | Motorola |  | Application_Normal
0x489 | SRFL_SGU2 | 50 | 64 | 23 | 7 | 8 | SRFL_ObjRAccelYStd_2 | SRFL_ObjRAccelYStd_2 | - | U | m_s2 | 0.0625 | 0 | 0x0 | 0xff | 0 | 15.9375 |  | - | - |  | SRFL | FrCamera |  | Motorola |  | Application_Normal
0x489 | SRFL_SGU2 | 50 | 64 | 24 | 7 | 8 | SRFL_ObjWidth_2 | SRFL_ObjWidth_2 | upper | U | m | 0.01 | 0 | 0x0 | 0x3ff | 0 | 10.23 |  | - | - |  | SRFL | FrCamera |  | Motorola |  | Application_Normal
0x489 | SRFL_SGU2 | 50 | 64 | 25 | 7 | 2 |  |  | lower | U | - | [10 empty] | SRFL | FrCamera |  | Motorola |  | Application_Normal
0x489 | SRFL_SGU2 | 50 | 64 | 25 | 3 | 4 | SRFL_ObjLength_2 | SRFL_ObjLength_2 | upper | U | m | 0.01 | 0 | 0x0 | 0xfff | 0 | 40.95 |  | - | - |  | SRFL | FrCamera |  | Motorola |  | Application_Normal
0x489 | SRFL_SGU2 | 50 | 64 | 26 | 7 | 8 |  |  | lower | U | - | [10 empty] | SRFL | FrCamera |  | Motorola |  | Application_Normal
0x489 | SRFL_SGU2 | 50 | 64 | 27 | 7 | 8 | SRFL_ObjAge_2 | SRFL_ObjAge_2 | - | U | - | 1 | 0 | 0x0 | 0xff | 0 | 255 |  | - | - |  | SRFL | FrCamera |  | Motorola |  | Application_Normal
0x489 | SRFL_SGU2 | 50 | 64 | 28 | 7 | 8 | SRFL_ObjRCS_2 | SRFL_ObjRCS_2 | upper | U | dBsm | 0.125 | -50 | 0x0 | 0x3ff | -50 | 77.875 | 0X0 | - | - |  | SRFL | FrCamera |  | Motorola |  | Application_Normal
0x489 | SRFL_SGU2 | 50 | 64 | 29 | 7 | 2 |  |  | lower | U | - | [10 empty] | SRFL | FrCamera |  | Motorola |  | Application_Normal
0x489 | SRFL_SGU2 | 50 | 64 | 29 | 3 | 4 | SRFL_ObjAnchorPoint_2 | SRFL_ObjAnchorPoint_2 | - | U | - | 1 | 0 | - | - | 0 | 15 | 0X2 | - | 0x0: unknown 0x1: Front Left 0x2:Front Mid 0x3:Front Right 0x4:Left Mid 0x5:Right Mid 0x6:Rear Left 0x7:Rear mid 0x8:Rear Right |  | SRFL | FrCamera |  | Motorola |  | Application_Normal
0x489 | SRFL_SGU2 | 50 | 64 | 30 | 7 | 8 | SRFL_ObjHeadingAngle_2 | SRFL_ObjHeadingAngle_2 | upper | U | rad | 0.002 | -3.14 | 0x0 | 0xC44 | -3.14 | 3.14 | 0X622 | - | - |  | SRFL | FrCamera |  | Motorola |  | Application_Normal
0x489 | SRFL_SGU2 | 50 | 64 | 31 | 7 | 4 |  |  | lower | U | - | [10 empty] | SRFL | FrCamera |  | Motorola |  | Application_Normal
0x489 | SRFL_SGU2 | 50 | 64 | 31 | 3 | 4 | SRFL_SGU2_RollingCounter | SRFL_SGU2_RollingCounter | - | U | - | 1 | 0 | 0h | 0xf | 0 | 15 |  | - | - |  | SRFL | FrCamera |  | Motorola |  | Application_Normal
0x489 | SRFL_SGU2 | 50 | 64 | 32 | 7 | 8 | SRFL_ObjDistZ_2 | SRFL_ObjDistZ_2 | - | U | m | 0.1 | -5 | 0x0 | 0xff | -5 | 20.5 |  |  |  |  | SRFL | FrCamera |  | Motorola |  | Application_Normal
0x489 | SRFL_SGU2 | 50 | 64 | 33 | 7 | 8 | SRFL_ObjAbsVelX_2 | SRFL_ObjAbsVelX_2 | upper | U | m_s | 0.01 | -163.8 | 0x0 | 0x7fff | -163.8 | 163.87 | 0x0 | - | - |  | SRFL | FrCamera |  | Motorola |  | Application_Normal
0x489 | SRFL_SGU2 | 50 | 64 | 34 | 7 | 7 |  |  | lower | U | - | [10 empty] | SRFL | FrCamera |  | Motorola |  | Application_Normal
0x489 | SRFL_SGU2 | 50 | 64 | 35 | 7 | 8 | SRFL_ObjAbsVelY_2 | SRFL_ObjAbsVelY_2 | upper | U | m_s | 0.01 | -163.8 | 0x0 | 0x7fff | -163.8 | 163.87 | 0x0 | - | - |  | SRFL | FrCamera |  | Motorola |  | Application_Normal
0x489 | SRFL_SGU2 | 50 | 64 | 36 | 7 | 7 |  |  | lower | U | - | [10 empty] | SRFL | FrCamera |  | Motorola |  | Application_Normal
0x489 | SRFL_SGU2 | 50 | 64 | 37 | 7 | 8 | SRFL_ObjAbsAccelX_2 | SRFL_ObjAbsAccelX_2 | upper | U | m_s2 | 0.02 | -40.95 | 0x0 | 0xfff | -40.95 | 40.95 | 0x0 | - | - |  | SRFL | FrCamera |  | Motorola |  | Application_Normal
0x489 | SRFL_SGU2 | 50 | 64 | 38 | 7 | 4 |  |  | lower | U | - | [10 empty] | SRFL | FrCamera |  | Motorola |  | Application_Normal
0x489 | SRFL_SGU2 | 50 | 64 | 39 | 7 | 8 | SRFL_ObjAbsAccelY_2 | SRFL_ObjAbsAccelY_2 | upper | U | m_s2 | 0.02 | -40.95 | 0x0 | 0xfff | -40.95 | 40.95 | 0x0 | - | - |  | SRFL | FrCamera |  | Motorola |  | Application_Normal
0x489 | SRFL_SGU2 | 50 | 64 | 40 | 7 | 4 |  |  | lower | U | - | [10 empty] | SRFL | FrCamera |  | Motorola |  | Application_Normal
0x489 | SRFL_SGU2 | 50 | 64 | 41 | 7 | 8 | SRFL_ObjAbsVelXStd_2 | SRFL_ObjAbsVelXStd_2 | - | U | m_s | 0.0625 | 0 | 0x0 | 0xff | 0 | 15.9375 |  | - | - |  | SRFL | FrCamera |  | Motorola |  | Application_Normal
0x489 | SRFL_SGU2 | 50 | 64 | 42 | 7 | 8 | SRFL_ObjAbsVelYStd_2 | SRFL_ObjAbsVelYStd_2 | - | U | m_s | 0.0625 | 0 | 0x0 | 0xff | 0 | 15.9375 |  | - | - |  | SRFL | FrCamera |  | Motorola |  | Application_Normal
0x489 | SRFL_SGU2 | 50 | 64 | 43 | 7 | 8 | SRFL_ObjAbsAccelXStd_2 | SRFL_ObjAbsAccelXStd_2 | - | U | m_s2 | 0.0625 | 0 | 0x0 | 0xff | 0 | 15.9375 |  | - | - |  | SRFL | FrCamera |  | Motorola |  | Application_Normal
0x489 | SRFL_SGU2 | 50 | 64 | 44 | 7 | 8 | SRFL_ObjAbsAccelYStd_2 | SRFL_ObjAbsAccelYStd_2 | - | U | m_s2 | 0.0625 | 0 | 0x0 | 0xff | 0 | 15.9375 |  | - | - |  | SRFL | FrCamera |  | Motorola |  | Application_Normal
0x489 | SRFL_SGU2 | 50 | 64 | 45 | 7 | 7 | SRFL_ObjTypeProb_2 | SRFL_ObjTypeProb_2 | - | U | - | 1 | 0 | 0x0 | 0x64 | 0 | 100 |  | - | - |  | SRFL | FrCamera |  | Motorola |  | Application_Normal
0x489 | SRFL_SGU2 | 50 | 64 | 45 | 0 | 1 | SRFL_ObjUpdateFlag_2 | SRFL_ObjUpdateFlag_2 | - | U | - | 1 | 0 | - | - | 0 | 1 | 0x0 | - | 0x0:New object in cycle 0x1:Object existed in previous cycle |  | SRFL | FrCamera |  | Motorola |  | Application_Normal
0x489 | SRFL_SGU2 | 50 | 64 | 46 | 7 | 8 | SRFL_ObjSNR_2 | SRFL_ObjSNR_2 | upper | U | dB | 0.1 | 0 | 0x0 | 0x3ff | 0 | 102.3 | 0x0 | - | - |  | SRFL | FrCamera |  | Motorola |  | Application_Normal
0x489 | SRFL_SGU2 | 50 | 64 | 47 | 7 | 2 |  |  | lower | U | - | [10 empty] | SRFL | FrCamera |  | Motorola |  | Application_Normal
0x489 | SRFL_SGU2 | 50 | 64 | 47 | 5 | 1 | SRFL_ObjInFreeSpaceFlag_2 | SRFL_ObjInFreeSpaceFlag_2 | - | U | - | 1 | 0 | - | - | 0 | 1 | 0x0 | - | 0x0:No 0x1:Yes |  | SRFL | FrCamera |  | Motorola |  | Application_Normal
0x489 | SRFL_SGU2 | 50 | 64 | 48 | 7 | 8 | SRFL_ObjCneterToAnchorX_2 | SRFL_ObjCneterToAnchorX_2 | - | U | m | 0.1 | -12.7 | 0x0 | 0xff | -12.7 | 12.8 |  | - | - |  | SRFL | FrCamera |  | Motorola |  | Application_Normal
0x489 | SRFL_SGU2 | 50 | 64 | 49 | 7 | 8 | SRFL_ObjCneterToAnchorY_2 | SRFL_ObjCneterToAnchorY_2 | - | U | m | 0.1 | -12.7 | 0x0 | 0xff | -12.7 | 12.8 |  | - | - |  | SRFL | FrCamera |  | Motorola |  | Application_Normal
0x48A | SRFL_SGU3 | 50 | 64 | 0 | 7 | 8 | SRFL_SGU3_Checksum | SRFL_SGU3_Checksum | - | U | - | 1 | 0 | 0x0 | 0xff | 0 | 255 |  | - | - |  | SRFL | FrCamera |  | Motorola |  | Application_Normal
0x48A | SRFL_SGU3 | 50 | 64 | 1 | 7 | 4 | SRFL_SGU3_BlockCounter | SRFL_SGU3_BlockCounter | - | U | - | 1 | 0 | 0x0 | 0xf | 0 | 15 |  | - | - |  | SRFL | FrCamera |  | Motorola |  | Application_Normal
0x48A | SRFL_SGU3 | 50 | 64 | 2 | 7 | 8 | SRFL_ObjID_3 | SRFL_ObjID_3 | - | U | - | 1 | 0 | 0x0 | 0xff | 0 | 255 |  | - | - |  | SRFL | FrCamera |  | Motorola |  | Application_Normal
0x48A | SRFL_SGU3 | 50 | 64 | 3 | 7 | 7 | SRFL_ObjExistProb_3 | SRFL_ObjExistProb_3 | - | U | pct | 1 | 0 | 0x0 | 0x64 | 0 | 100 |  | - | - |  | SRFL | FrCamera |  | Motorola |  | Application_Normal
0x48A | SRFL_SGU3 | 50 | 64 | 4 | 7 | 7 | SRFL_ObjObstacleProb_3 | SRFL_ObjObstacleProb_3 | - | U | pct | 1 | 0 | 0x0 | 0x64 | 0 | 100 |  | - | - |  | SRFL | FrCamera |  | Motorola |  | Application_Normal
0x48A | SRFL_SGU3 | 50 | 64 | 5 | 7 | 3 | SRFL_ObjType_3 | SRFL_ObjType_3 | - | U | - | 1 | 0 | - | - | 0 | 7 |  | - | 0x0: unknown 0x1: pedestrian 0x2: bicycle(two wheeler) 0x3: motorbike 0x4: vehicle 0x5: van 0x6: truck 0x7: init |  | SRFL | FrCamera |  | Motorola |  | Application_Normal
0x48A | SRFL_SGU3 | 50 | 64 | 5 | 4 | 2 | SRFL_ObjTrackSts_3 | SRFL_ObjTrackSts_3 | - | U | - | 1 | 0 | - | - | 0 | 3 |  | - | 0x0: Init 0x1: Measured 0x2: Predicted 0x3: Reserved |  | SRFL | FrCamera |  | Motorola |  | Application_Normal
0x48A | SRFL_SGU3 | 50 | 64 | 5 | 2 | 2 | SRFL_ObjMotionSts_3 | SRFL_ObjMotionSts_3 | - | U | - | 1 | 0 | - | - | 0 | 3 |  | - | 0x0: Unknown 0x1: Moving 0x2: Stopped 0x3: Standstill |  | SRFL | FrCamera |  | Motorola |  | Application_Normal
0x48A | SRFL_SGU3 | 50 | 64 | 6 | 7 | 2 | SRFL_ObjMotionDirection_3 | SRFL_ObjMotionDirection_3 | - | U | - | 1 | 0 | - | - | 0 | 3 |  | - | 0x0: Unknown 0x1: Oncoming 0x2: Preceding 0x3: Crossing |  | SRFL | FrCamera |  | Motorola |  | Application_Normal
0x48A | SRFL_SGU3 | 50 | 64 | 6 | 3 | 4 | SRFL_ObjDistX_3 | SRFL_ObjDistX_3 | upper | U | m | 0.0625 | -128 | 0x0 | 0xfff | -128 | 127.9375 | 0X0 | - | - |  | SRFL | FrCamera |  | Motorola |  | Application_Normal
0x48A | SRFL_SGU3 | 50 | 64 | 7 | 7 | 8 |  |  | lower | U | - | [10 empty] | SRFL | FrCamera |  | Motorola |  | Application_Normal
0x48A | SRFL_SGU3 | 50 | 64 | 8 | 7 | 8 | SRFL_ObjDistY_3 | SRFL_ObjDistY_3 | upper | U | m | 0.0625 | -128 | 0x0 | 0xfff | -128 | 127.9375 | 0X0 | - | - |  | SRFL | FrCamera |  | Motorola |  | Application_Normal
0x48A | SRFL_SGU3 | 50 | 64 | 9 | 7 | 4 |  |  | lower | U | - | [10 empty] | SRFL | FrCamera |  | Motorola |  | Application_Normal
0x48A | SRFL_SGU3 | 50 | 64 | 10 | 7 | 8 | SRFL_ObjRelVelX_3 | SRFL_ObjRelVelX_3 | upper | U | m_s | 0.01 | -163.8 | 0x0 | 0x7fff | -163.8 | 163.87 | 0X0 | - | - |  | SRFL | FrCamera |  | Motorola |  | Application_Normal
0x48A | SRFL_SGU3 | 50 | 64 | 11 | 7 | 7 |  |  | lower | U | - | [10 empty] | SRFL | FrCamera |  | Motorola |  | Application_Normal
0x48A | SRFL_SGU3 | 50 | 64 | 12 | 7 | 8 | SRFL_ObjRelVelY_3 | SRFL_ObjRelVelY_3 | upper | U | m_s | 0.01 | -163.8 | 0x0 | 0x7fff | -163.8 | 163.87 | 0X0 | - | - |  | SRFL | FrCamera |  | Motorola |  | Application_Normal
0x48A | SRFL_SGU3 | 50 | 64 | 13 | 7 | 7 |  |  | lower | U | - | [10 empty] | SRFL | FrCamera |  | Motorola |  | Application_Normal
0x48A | SRFL_SGU3 | 50 | 64 | 14 | 7 | 8 | SRFL_ObjAccelX_3 | SRFL_ObjAccelX_3 | upper | U | m_s2 | 0.02 | -40.95 | 0x0 | 0xfff | -40.95 | 40.95 | 0X0 | - | - |  | SRFL | FrCamera |  | Motorola |  | Application_Normal
0x48A | SRFL_SGU3 | 50 | 64 | 15 | 7 | 4 |  |  | lower | U | - | [10 empty] | SRFL | FrCamera |  | Motorola |  | Application_Normal
0x48A | SRFL_SGU3 | 50 | 64 | 16 | 7 | 8 | SRFL_ObjAccelY_3 | SRFL_ObjAccelY_3 | upper | U | m_s2 | 0.02 | -40.95 | 0x0 | 0xfff | -40.95 | 40.95 | 0X0 | - | - |  | SRFL | FrCamera |  | Motorola |  | Application_Normal
0x48A | SRFL_SGU3 | 50 | 64 | 17 | 7 | 4 |  |  | lower | U | - | [10 empty] | SRFL | FrCamera |  | Motorola |  | Application_Normal
0x48A | SRFL_SGU3 | 50 | 64 | 18 | 7 | 8 | SRFL_ObjDistXStd_3 | SRFL_ObjDistXStd_3 | - | U | m | 0.1 | 0 | 0x0 | 0xff | 0 | 25.5 |  | - | - |  | SRFL | FrCamera |  | Motorola |  | Application_Normal
0x48A | SRFL_SGU3 | 50 | 64 | 19 | 7 | 8 | SRFL_ObjDistYStd_3 | SRFL_ObjDistYStd_3 | - | U | m | 0.1 | 0 | 0x0 | 0xff | 0 | 25.5 |  | - | - |  | SRFL | FrCamera |  | Motorola |  | Application_Normal
0x48A | SRFL_SGU3 | 50 | 64 | 20 | 7 | 8 | SRFL_ObjRelVelXStd_3 | SRFL_ObjRelVelXStd_3 | - | U | m_s | 0.0625 | 0 | 0x0 | 0xff | 0 | 15.9375 |  | - | - |  | SRFL | FrCamera |  | Motorola |  | Application_Normal
0x48A | SRFL_SGU3 | 50 | 64 | 21 | 7 | 8 | SRFL_ObjRelVelYStd_3 | SRFL_ObjRelVelYStd_3 | - | U | m_s | 0.0625 | 0 | 0x0 | 0xff | 0 | 15.9375 |  | - | - |  | SRFL | FrCamera |  | Motorola |  | Application_Normal
0x48A | SRFL_SGU3 | 50 | 64 | 22 | 7 | 8 | SRFL_ObjRAccelXStd_3 | SRFL_ObjRAccelXStd_3 | - | U | m_s2 | 0.0625 | 0 | 0x0 | 0xff | 0 | 15.9375 |  | - | - |  | SRFL | FrCamera |  | Motorola |  | Application_Normal
0x48A | SRFL_SGU3 | 50 | 64 | 23 | 7 | 8 | SRFL_ObjRAccelYStd_3 | SRFL_ObjRAccelYStd_3 | - | U | m_s2 | 0.0625 | 0 | 0x0 | 0xff | 0 | 15.9375 |  | - | - |  | SRFL | FrCamera |  | Motorola |  | Application_Normal
0x48A | SRFL_SGU3 | 50 | 64 | 24 | 7 | 8 | SRFL_ObjWidth_3 | SRFL_ObjWidth_3 | upper | U | m | 0.01 | 0 | 0x0 | 0x3ff | 0 | 10.23 |  | - | - |  | SRFL | FrCamera |  | Motorola |  | Application_Normal
0x48A | SRFL_SGU3 | 50 | 64 | 25 | 7 | 2 |  |  | lower | U | - | [10 empty] | SRFL | FrCamera |  | Motorola |  | Application_Normal
0x48A | SRFL_SGU3 | 50 | 64 | 25 | 3 | 4 | SRFL_ObjLength_3 | SRFL_ObjLength_3 | upper | U | m | 0.01 | 0 | 0x0 | 0xfff | 0 | 40.95 |  | - | - |  | SRFL | FrCamera |  | Motorola |  | Application_Normal
0x48A | SRFL_SGU3 | 50 | 64 | 26 | 7 | 8 |  |  | lower | U | - | [10 empty] | SRFL | FrCamera |  | Motorola |  | Application_Normal
0x48A | SRFL_SGU3 | 50 | 64 | 27 | 7 | 8 | SRFL_ObjAge_3 | SRFL_ObjAge_3 | - | U | - | 1 | 0 | 0x0 | 0xff | 0 | 255 |  | - | - |  | SRFL | FrCamera |  | Motorola |  | Application_Normal
0x48A | SRFL_SGU3 | 50 | 64 | 28 | 7 | 8 | SRFL_ObjRCS_3 | SRFL_ObjRCS_3 | upper | U | dBsm | 0.125 | -50 | 0x0 | 0x3ff | -50 | 77.875 | 0X0 | - | - |  | SRFL | FrCamera |  | Motorola |  | Application_Normal
0x48A | SRFL_SGU3 | 50 | 64 | 29 | 7 | 2 |  |  | lower | U | - | [10 empty] | SRFL | FrCamera |  | Motorola |  | Application_Normal
0x48A | SRFL_SGU3 | 50 | 64 | 29 | 3 | 4 | SRFL_ObjAnchorPoint_3 | SRFL_ObjAnchorPoint_3 | - | U | - | 1 | 0 | - | - | 0 | 15 | 0X2 | - | 0x0: unknown 0x1: Front Left 0x2:Front Mid 0x3:Front Right 0x4:Left Mid 0x5:Right Mid 0x6:Rear Left 0x7:Rear mid 0x8:Rear Right |  | SRFL | FrCamera |  | Motorola |  | Application_Normal
0x48A | SRFL_SGU3 | 50 | 64 | 30 | 7 | 8 | SRFL_ObjHeadingAngle_3 | SRFL_ObjHeadingAngle_3 | upper | U | rad | 0.002 | -3.14 | 0x0 | 0xC44 | -3.14 | 3.14 | 0X622 | - | - |  | SRFL | FrCamera |  | Motorola |  | Application_Normal
0x48A | SRFL_SGU3 | 50 | 64 | 31 | 7 | 4 |  |  | lower | U | - | [10 empty] | SRFL | FrCamera |  | Motorola |  | Application_Normal
0x48A | SRFL_SGU3 | 50 | 64 | 31 | 3 | 4 | SRFL_SGU3_RollingCounter | SRFL_SGU3_RollingCounter | - | U | - | 1 | 0 | 0h | 0xf | 0 | 15 |  | - | - |  | SRFL | FrCamera |  | Motorola |  | Application_Normal
0x48A | SRFL_SGU3 | 50 | 64 | 32 | 7 | 8 | SRFL_ObjDistZ_3 | SRFL_ObjDistZ_3 | - | U | m | 0.1 | -5 | 0x0 | 0xff | -5 | 20.5 |  |  |  |  | SRFL | FrCamera |  | Motorola |  | Application_Normal
0x48A | SRFL_SGU3 | 50 | 64 | 33 | 7 | 8 | SRFL_ObjAbsVelX_3 | SRFL_ObjAbsVelX_3 | upper | U | m_s | 0.01 | -163.8 | 0x0 | 0x7fff | -163.8 | 163.87 | 0x0 | - | - |  | SRFL | FrCamera |  | Motorola |  | Application_Normal
0x48A | SRFL_SGU3 | 50 | 64 | 34 | 7 | 7 |  |  | lower | U | - | [10 empty] | SRFL | FrCamera |  | Motorola |  | Application_Normal
0x48A | SRFL_SGU3 | 50 | 64 | 35 | 7 | 8 | SRFL_ObjAbsVelY_3 | SRFL_ObjAbsVelY_3 | upper | U | m_s | 0.01 | -163.8 | 0x0 | 0x7fff | -163.8 | 163.87 | 0x0 | - | - |  | SRFL | FrCamera |  | Motorola |  | Application_Normal
0x48A | SRFL_SGU3 | 50 | 64 | 36 | 7 | 7 |  |  | lower | U | - | [10 empty] | SRFL | FrCamera |  | Motorola |  | Application_Normal
0x48A | SRFL_SGU3 | 50 | 64 | 37 | 7 | 8 | SRFL_ObjAbsAccelX_3 | SRFL_ObjAbsAccelX_3 | upper | U | m_s2 | 0.02 | -40.95 | 0x0 | 0xfff | -40.95 | 40.95 | 0x0 | - | - |  | SRFL | FrCamera |  | Motorola |  | Application_Normal
0x48A | SRFL_SGU3 | 50 | 64 | 38 | 7 | 4 |  |  | lower | U | - | [10 empty] | SRFL | FrCamera |  | Motorola |  | Application_Normal
0x48A | SRFL_SGU3 | 50 | 64 | 39 | 7 | 8 | SRFL_ObjAbsAccelY_3 | SRFL_ObjAbsAccelY_3 | upper | U | m_s2 | 0.02 | -40.95 | 0x0 | 0xfff | -40.95 | 40.95 | 0x0 | - | - |  | SRFL | FrCamera |  | Motorola |  | Application_Normal
0x48A | SRFL_SGU3 | 50 | 64 | 40 | 7 | 4 |  |  | lower | U | - | [10 empty] | SRFL | FrCamera |  | Motorola |  | Application_Normal
0x48A | SRFL_SGU3 | 50 | 64 | 41 | 7 | 8 | SRFL_ObjAbsVelXStd_3 | SRFL_ObjAbsVelXStd_3 | - | U | m_s | 0.0625 | 0 | 0x0 | 0xff | 0 | 15.9375 |  | - | - |  | SRFL | FrCamera |  | Motorola |  | Application_Normal
0x48A | SRFL_SGU3 | 50 | 64 | 42 | 7 | 8 | SRFL_ObjAbsVelYStd_3 | SRFL_ObjAbsVelYStd_3 | - | U | m_s | 0.0625 | 0 | 0x0 | 0xff | 0 | 15.9375 |  | - | - |  | SRFL | FrCamera |  | Motorola |  | Application_Normal
0x48A | SRFL_SGU3 | 50 | 64 | 43 | 7 | 8 | SRFL_ObjAbsAccelXStd_3 | SRFL_ObjAbsAccelXStd_3 | - | U | m_s2 | 0.0625 | 0 | 0x0 | 0xff | 0 | 15.9375 |  | - | - |  | SRFL | FrCamera |  | Motorola |  | Application_Normal
0x48A | SRFL_SGU3 | 50 | 64 | 44 | 7 | 8 | SRFL_ObjAbsAccelYStd_3 | SRFL_ObjAbsAccelYStd_3 | - | U | m_s2 | 0.0625 | 0 | 0x0 | 0xff | 0 | 15.9375 |  | - | - |  | SRFL | FrCamera |  | Motorola |  | Application_Normal
0x48A | SRFL_SGU3 | 50 | 64 | 45 | 7 | 7 | SRFL_ObjTypeProb_3 | SRFL_ObjTypeProb_3 | - | U | - | 1 | 0 | 0x0 | 0x64 | 0 | 100 |  | - | - |  | SRFL | FrCamera |  | Motorola |  | Application_Normal
0x48A | SRFL_SGU3 | 50 | 64 | 45 | 0 | 1 | SRFL_ObjUpdateFlag_3 | SRFL_ObjUpdateFlag_3 | - | U | - | 1 | 0 | - | - | 0 | 1 | 0x0 | - | 0x0:New object in cycle 0x1:Object existed in previous cycle |  | SRFL | FrCamera |  | Motorola |  | Application_Normal
0x48A | SRFL_SGU3 | 50 | 64 | 46 | 7 | 8 | SRFL_ObjSNR_3 | SRFL_ObjSNR_3 | upper | U | dB | 0.1 | 0 | 0x0 | 0x3ff | 0 | 102.3 | 0x0 | - | - |  | SRFL | FrCamera |  | Motorola |  | Application_Normal
0x48A | SRFL_SGU3 | 50 | 64 | 47 | 7 | 2 |  |  | lower | U | - | [10 empty] | SRFL | FrCamera |  | Motorola |  | Application_Normal
0x48A | SRFL_SGU3 | 50 | 64 | 47 | 5 | 1 | SRFL_ObjInFreeSpaceFlag_3 | SRFL_ObjInFreeSpaceFlag_3 | - | U | - | 1 | 0 | - | - | 0 | 1 | 0x0 | - | 0x0:No 0x1:Yes |  | SRFL | FrCamera |  | Motorola |  | Application_Normal
0x48A | SRFL_SGU3 | 50 | 64 | 48 | 7 | 8 | SRFL_ObjCneterToAnchorX_3 | SRFL_ObjCneterToAnchorX_3 | - | U | m | 0.1 | -12.7 | 0x0 | 0xff | -12.7 | 12.8 |  | - | - |  | SRFL | FrCamera |  | Motorola |  | Application_Normal
0x48A | SRFL_SGU3 | 50 | 64 | 49 | 7 | 8 | SRFL_ObjCneterToAnchorY_3 | SRFL_ObjCneterToAnchorY_3 | - | U | m | 0.1 | -12.7 | 0x0 | 0xff | -12.7 | 12.8 |  | - | - |  | SRFL | FrCamera |  | Motorola |  | Application_Normal
0x48B | SRFL_SGU4 | 50 | 64 | 0 | 7 | 8 | SRFL_SGU4_Checksum | SRFL_SGU4_Checksum | - | U | - | 1 | 0 | 0x0 | 0xff | 0 | 255 |  | - | - |  | SRFL | FrCamera |  | Motorola |  | Application_Normal
0x48B | SRFL_SGU4 | 50 | 64 | 1 | 7 | 4 | SRFL_SGU4_BlockCounter | SRFL_SGU4_BlockCounter | - | U | - | 1 | 0 | 0x0 | 0xf | 0 | 15 |  | - | - |  | SRFL | FrCamera |  | Motorola |  | Application_Normal
0x48B | SRFL_SGU4 | 50 | 64 | 2 | 7 | 8 | SRFL_ObjID_4 | SRFL_ObjID_4 | - | U | - | 1 | 0 | 0x0 | 0xff | 0 | 255 |  | - | - |  | SRFL | FrCamera |  | Motorola |  | Application_Normal
0x48B | SRFL_SGU4 | 50 | 64 | 3 | 7 | 7 | SRFL_ObjExistProb_4 | SRFL_ObjExistProb_4 | - | U | pct | 1 | 0 | 0x0 | 0x64 | 0 | 100 |  | - | - |  | SRFL | FrCamera |  | Motorola |  | Application_Normal
0x48B | SRFL_SGU4 | 50 | 64 | 4 | 7 | 7 | SRFL_ObjObstacleProb_4 | SRFL_ObjObstacleProb_4 | - | U | pct | 1 | 0 | 0x0 | 0x64 | 0 | 100 |  | - | - |  | SRFL | FrCamera |  | Motorola |  | Application_Normal
0x48B | SRFL_SGU4 | 50 | 64 | 5 | 7 | 3 | SRFL_ObjType_4 | SRFL_ObjType_4 | - | U | - | 1 | 0 | - | - | 0 | 7 |  | - | 0x0: unknown 0x1: pedestrian 0x2: bicycle(two wheeler) 0x3: motorbike 0x4: vehicle 0x5: van 0x6: truck 0x7: init |  | SRFL | FrCamera |  | Motorola |  | Application_Normal
0x48B | SRFL_SGU4 | 50 | 64 | 5 | 4 | 2 | SRFL_ObjTrackSts_4 | SRFL_ObjTrackSts_4 | - | U | - | 1 | 0 | - | - | 0 | 3 |  | - | 0x0: Init 0x1: Measured 0x2: Predicted 0x3: Reserved |  | SRFL | FrCamera |  | Motorola |  | Application_Normal
0x48B | SRFL_SGU4 | 50 | 64 | 5 | 2 | 2 | SRFL_ObjMotionSts_4 | SRFL_ObjMotionSts_4 | - | U | - | 1 | 0 | - | - | 0 | 3 |  | - | 0x0: Unknown 0x1: Moving 0x2: Stopped 0x3: Standstill |  | SRFL | FrCamera |  | Motorola |  | Application_Normal
0x48B | SRFL_SGU4 | 50 | 64 | 6 | 7 | 2 | SRFL_ObjMotionDirection_4 | SRFL_ObjMotionDirection_4 | - | U | - | 1 | 0 | - | - | 0 | 3 |  | - | 0x0: Unknown 0x1: Oncoming 0x2: Preceding 0x3: Crossing |  | SRFL | FrCamera |  | Motorola |  | Application_Normal
0x48B | SRFL_SGU4 | 50 | 64 | 6 | 3 | 4 | SRFL_ObjDistX_4 | SRFL_ObjDistX_4 | upper | U | m | 0.0625 | -128 | 0x0 | 0xfff | -128 | 127.9375 | 0X0 | - | - |  | SRFL | FrCamera |  | Motorola |  | Application_Normal
0x48B | SRFL_SGU4 | 50 | 64 | 7 | 7 | 8 |  |  | lower | U | - | [10 empty] | SRFL | FrCamera |  | Motorola |  | Application_Normal
0x48B | SRFL_SGU4 | 50 | 64 | 8 | 7 | 8 | SRFL_ObjDistY_4 | SRFL_ObjDistY_4 | upper | U | m | 0.0625 | -128 | 0x0 | 0xfff | -128 | 127.9375 | 0X0 | - | - |  | SRFL | FrCamera |  | Motorola |  | Application_Normal
0x48B | SRFL_SGU4 | 50 | 64 | 9 | 7 | 4 |  |  | lower | U | - | [10 empty] | SRFL | FrCamera |  | Motorola |  | Application_Normal
0x48B | SRFL_SGU4 | 50 | 64 | 10 | 7 | 8 | SRFL_ObjRelVelX_4 | SRFL_ObjRelVelX_4 | upper | U | m_s | 0.01 | -163.8 | 0x0 | 0x7fff | -163.8 | 163.87 | 0X0 | - | - |  | SRFL | FrCamera |  | Motorola |  | Application_Normal
0x48B | SRFL_SGU4 | 50 | 64 | 11 | 7 | 7 |  |  | lower | U | - | [10 empty] | SRFL | FrCamera |  | Motorola |  | Application_Normal
0x48B | SRFL_SGU4 | 50 | 64 | 12 | 7 | 8 | SRFL_ObjRelVelY_4 | SRFL_ObjRelVelY_4 | upper | U | m_s | 0.01 | -163.8 | 0x0 | 0x7fff | -163.8 | 163.87 | 0X0 | - | - |  | SRFL | FrCamera |  | Motorola |  | Application_Normal
0x48B | SRFL_SGU4 | 50 | 64 | 13 | 7 | 7 |  |  | lower | U | - | [10 empty] | SRFL | FrCamera |  | Motorola |  | Application_Normal
0x48B | SRFL_SGU4 | 50 | 64 | 14 | 7 | 8 | SRFL_ObjAccelX_4 | SRFL_ObjAccelX_4 | upper | U | m_s2 | 0.02 | -40.95 | 0x0 | 0xfff | -40.95 | 40.95 | 0X0 | - | - |  | SRFL | FrCamera |  | Motorola |  | Application_Normal
0x48B | SRFL_SGU4 | 50 | 64 | 15 | 7 | 4 |  |  | lower | U | - | [10 empty] | SRFL | FrCamera |  | Motorola |  | Application_Normal
0x48B | SRFL_SGU4 | 50 | 64 | 16 | 7 | 8 | SRFL_ObjAccelY_4 | SRFL_ObjAccelY_4 | upper | U | m_s2 | 0.02 | -40.95 | 0x0 | 0xfff | -40.95 | 40.95 | 0X0 | - | - |  | SRFL | FrCamera |  | Motorola |  | Application_Normal
0x48B | SRFL_SGU4 | 50 | 64 | 17 | 7 | 4 |  |  | lower | U | - | [10 empty] | SRFL | FrCamera |  | Motorola |  | Application_Normal
0x48B | SRFL_SGU4 | 50 | 64 | 18 | 7 | 8 | SRFL_ObjDistXStd_4 | SRFL_ObjDistXStd_4 | - | U | m | 0.1 | 0 | 0x0 | 0xff | 0 | 25.5 |  | - | - |  | SRFL | FrCamera |  | Motorola |  | Application_Normal
0x48B | SRFL_SGU4 | 50 | 64 | 19 | 7 | 8 | SRFL_ObjDistYStd_4 | SRFL_ObjDistYStd_4 | - | U | m | 0.1 | 0 | 0x0 | 0xff | 0 | 25.5 |  | - | - |  | SRFL | FrCamera |  | Motorola |  | Application_Normal
0x48B | SRFL_SGU4 | 50 | 64 | 20 | 7 | 8 | SRFL_ObjRelVelXStd_4 | SRFL_ObjRelVelXStd_4 | - | U | m_s | 0.0625 | 0 | 0x0 | 0xff | 0 | 15.9375 |  | - | - |  | SRFL | FrCamera |  | Motorola |  | Application_Normal
0x48B | SRFL_SGU4 | 50 | 64 | 21 | 7 | 8 | SRFL_ObjRelVelYStd_4 | SRFL_ObjRelVelYStd_4 | - | U | m_s | 0.0625 | 0 | 0x0 | 0xff | 0 | 15.9375 |  | - | - |  | SRFL | FrCamera |  | Motorola |  | Application_Normal
0x48B | SRFL_SGU4 | 50 | 64 | 22 | 7 | 8 | SRFL_ObjRAccelXStd_4 | SRFL_ObjRAccelXStd_4 | - | U | m_s2 | 0.0625 | 0 | 0x0 | 0xff | 0 | 15.9375 |  | - | - |  | SRFL | FrCamera |  | Motorola |  | Application_Normal
0x48B | SRFL_SGU4 | 50 | 64 | 23 | 7 | 8 | SRFL_ObjRAccelYStd_4 | SRFL_ObjRAccelYStd_4 | - | U | m_s2 | 0.0625 | 0 | 0x0 | 0xff | 0 | 15.9375 |  | - | - |  | SRFL | FrCamera |  | Motorola |  | Application_Normal
0x48B | SRFL_SGU4 | 50 | 64 | 24 | 7 | 8 | SRFL_ObjWidth_4 | SRFL_ObjWidth_4 | upper | U | m | 0.01 | 0 | 0x0 | 0x3ff | 0 | 10.23 |  | - | - |  | SRFL | FrCamera |  | Motorola |  | Application_Normal
0x48B | SRFL_SGU4 | 50 | 64 | 25 | 7 | 2 |  |  | lower | U | - | [10 empty] | SRFL | FrCamera |  | Motorola |  | Application_Normal
0x48B | SRFL_SGU4 | 50 | 64 | 25 | 3 | 4 | SRFL_ObjLength_4 | SRFL_ObjLength_4 | upper | U | m | 0.01 | 0 | 0x0 | 0xfff | 0 | 40.95 |  | - | - |  | SRFL | FrCamera |  | Motorola |  | Application_Normal
0x48B | SRFL_SGU4 | 50 | 64 | 26 | 7 | 8 |  |  | lower | U | - | [10 empty] | SRFL | FrCamera |  | Motorola |  | Application_Normal
0x48B | SRFL_SGU4 | 50 | 64 | 27 | 7 | 8 | SRFL_ObjAge_4 | SRFL_ObjAge_4 | - | U | - | 1 | 0 | 0x0 | 0xff | 0 | 255 |  | - | - |  | SRFL | FrCamera |  | Motorola |  | Application_Normal
0x48B | SRFL_SGU4 | 50 | 64 | 28 | 7 | 8 | SRFL_ObjRCS_4 | SRFL_ObjRCS_4 | upper | U | dBsm | 0.125 | -50 | 0x0 | 0x3ff | -50 | 77.875 | 0X0 | - | - |  | SRFL | FrCamera |  | Motorola |  | Application_Normal
0x48B | SRFL_SGU4 | 50 | 64 | 29 | 7 | 2 |  |  | lower | U | - | [10 empty] | SRFL | FrCamera |  | Motorola |  | Application_Normal
0x48B | SRFL_SGU4 | 50 | 64 | 29 | 3 | 4 | SRFL_ObjAnchorPoint_4 | SRFL_ObjAnchorPoint_4 | - | U | - | 1 | 0 | - | - | 0 | 15 | 0X2 | - | 0x0: unknown 0x1: Front Left 0x2:Front Mid 0x3:Front Right 0x4:Left Mid 0x5:Right Mid 0x6:Rear Left 0x7:Rear mid 0x8:Rear Right |  | SRFL | FrCamera |  | Motorola |  | Application_Normal
0x48B | SRFL_SGU4 | 50 | 64 | 30 | 7 | 8 | SRFL_ObjHeadingAngle_4 | SRFL_ObjHeadingAngle_4 | upper | U | rad | 0.002 | -3.14 | 0x0 | 0xC44 | -3.14 | 3.14 | 0X622 | - | - |  | SRFL | FrCamera |  | Motorola |  | Application_Normal
0x48B | SRFL_SGU4 | 50 | 64 | 31 | 7 | 4 |  |  | lower | U | - | [10 empty] | SRFL | FrCamera |  | Motorola |  | Application_Normal
0x48B | SRFL_SGU4 | 50 | 64 | 31 | 3 | 4 | SRFL_SGU4_RollingCounter | SRFL_SGU4_RollingCounter | - | U | - | 1 | 0 | 0h | 0xf | 0 | 15 |  | - | - |  | SRFL | FrCamera |  | Motorola |  | Application_Normal
0x48B | SRFL_SGU4 | 50 | 64 | 32 | 7 | 8 | SRFL_ObjDistZ_4 | SRFL_ObjDistZ_4 | - | U | m | 0.1 | -5 | 0x0 | 0xff | -5 | 20.5 |  |  |  |  | SRFL | FrCamera |  | Motorola |  | Application_Normal
0x48B | SRFL_SGU4 | 50 | 64 | 33 | 7 | 8 | SRFL_ObjAbsVelX_4 | SRFL_ObjAbsVelX_4 | upper | U | m_s | 0.01 | -163.8 | 0x0 | 0x7fff | -163.8 | 163.87 | 0x0 | - | - |  | SRFL | FrCamera |  | Motorola |  | Application_Normal
0x48B | SRFL_SGU4 | 50 | 64 | 34 | 7 | 7 |  |  | lower | U | - | [10 empty] | SRFL | FrCamera |  | Motorola |  | Application_Normal
0x48B | SRFL_SGU4 | 50 | 64 | 35 | 7 | 8 | SRFL_ObjAbsVelY_4 | SRFL_ObjAbsVelY_4 | upper | U | m_s | 0.01 | -163.8 | 0x0 | 0x7fff | -163.8 | 163.87 | 0x0 | - | - |  | SRFL | FrCamera |  | Motorola |  | Application_Normal
0x48B | SRFL_SGU4 | 50 | 64 | 36 | 7 | 7 |  |  | lower | U | - | [10 empty] | SRFL | FrCamera |  | Motorola |  | Application_Normal
0x48B | SRFL_SGU4 | 50 | 64 | 37 | 7 | 8 | SRFL_ObjAbsAccelX_4 | SRFL_ObjAbsAccelX_4 | upper | U | m_s2 | 0.02 | -40.95 | 0x0 | 0xfff | -40.95 | 40.95 | 0x0 | - | - |  | SRFL | FrCamera |  | Motorola |  | Application_Normal
0x48B | SRFL_SGU4 | 50 | 64 | 38 | 7 | 4 |  |  | lower | U | - | [10 empty] | SRFL | FrCamera |  | Motorola |  | Application_Normal
0x48B | SRFL_SGU4 | 50 | 64 | 39 | 7 | 8 | SRFL_ObjAbsAccelY_4 | SRFL_ObjAbsAccelY_4 | upper | U | m_s2 | 0.02 | -40.95 | 0x0 | 0xfff | -40.95 | 40.95 | 0x0 | - | - |  | SRFL | FrCamera |  | Motorola |  | Application_Normal
0x48B | SRFL_SGU4 | 50 | 64 | 40 | 7 | 4 |  |  | lower | U | - | [10 empty] | SRFL | FrCamera |  | Motorola |  | Application_Normal
0x48B | SRFL_SGU4 | 50 | 64 | 41 | 7 | 8 | SRFL_ObjAbsVelXStd_4 | SRFL_ObjAbsVelXStd_4 | - | U | m_s | 0.0625 | 0 | 0x0 | 0xff | 0 | 15.9375 |  | - | - |  | SRFL | FrCamera |  | Motorola |  | Application_Normal
0x48B | SRFL_SGU4 | 50 | 64 | 42 | 7 | 8 | SRFL_ObjAbsVelYStd_4 | SRFL_ObjAbsVelYStd_4 | - | U | m_s | 0.0625 | 0 | 0x0 | 0xff | 0 | 15.9375 |  | - | - |  | SRFL | FrCamera |  | Motorola |  | Application_Normal
0x48B | SRFL_SGU4 | 50 | 64 | 43 | 7 | 8 | SRFL_ObjAbsAccelXStd_4 | SRFL_ObjAbsAccelXStd_4 | - | U | m_s2 | 0.0625 | 0 | 0x0 | 0xff | 0 | 15.9375 |  | - | - |  | SRFL | FrCamera |  | Motorola |  | Application_Normal
0x48B | SRFL_SGU4 | 50 | 64 | 44 | 7 | 8 | SRFL_ObjAbsAccelYStd_4 | SRFL_ObjAbsAccelYStd_4 | - | U | m_s2 | 0.0625 | 0 | 0x0 | 0xff | 0 | 15.9375 |  | - | - |  | SRFL | FrCamera |  | Motorola |  | Application_Normal
0x48B | SRFL_SGU4 | 50 | 64 | 45 | 7 | 7 | SRFL_ObjTypeProb_4 | SRFL_ObjTypeProb_4 | - | U | - | 1 | 0 | 0x0 | 0x64 | 0 | 100 |  | - | - |  | SRFL | FrCamera |  | Motorola |  | Application_Normal
0x48B | SRFL_SGU4 | 50 | 64 | 45 | 0 | 1 | SRFL_ObjUpdateFlag_4 | SRFL_ObjUpdateFlag_4 | - | U | - | 1 | 0 | - | - | 0 | 1 | 0x0 | - | 0x0:New object in cycle 0x1:Object existed in previous cycle |  | SRFL | FrCamera |  | Motorola |  | Application_Normal
0x48B | SRFL_SGU4 | 50 | 64 | 46 | 7 | 8 | SRFL_ObjSNR_4 | SRFL_ObjSNR_4 | upper | U | dB | 0.1 | 0 | 0x0 | 0x3ff | 0 | 102.3 | 0x0 | - | - |  | SRFL | FrCamera |  | Motorola |  | Application_Normal
0x48B | SRFL_SGU4 | 50 | 64 | 47 | 7 | 2 |  |  | lower | U | - | [10 empty] | SRFL | FrCamera |  | Motorola |  | Application_Normal
0x48B | SRFL_SGU4 | 50 | 64 | 47 | 5 | 1 | SRFL_ObjInFreeSpaceFlag_4 | SRFL_ObjInFreeSpaceFlag_4 | - | U | - | 1 | 0 | - | - | 0 | 1 | 0x0 | - | 0x0:No 0x1:Yes |  | SRFL | FrCamera |  | Motorola |  | Application_Normal
0x48B | SRFL_SGU4 | 50 | 64 | 48 | 7 | 8 | SRFL_ObjCneterToAnchorX_4 | SRFL_ObjCneterToAnchorX_4 | - | U | m | 0.1 | -12.7 | 0x0 | 0xff | -12.7 | 12.8 |  | - | - |  | SRFL | FrCamera |  | Motorola |  | Application_Normal
0x48B | SRFL_SGU4 | 50 | 64 | 49 | 7 | 8 | SRFL_ObjCneterToAnchorY_4 | SRFL_ObjCneterToAnchorY_4 | - | U | m | 0.1 | -12.7 | 0x0 | 0xff | -12.7 | 12.8 |  | - | - |  | SRFL | FrCamera |  | Motorola |  | Application_Normal
0x48C | SRFL_SGU5 | 50 | 64 | 0 | 7 | 8 | SRFL_SGU5_Checksum | SRFL_SGU5_Checksum | - | U | - | 1 | 0 | 0x0 | 0xff | 0 | 255 |  | - | - |  | SRFL | FrCamera |  | Motorola |  | Application_Normal
0x48C | SRFL_SGU5 | 50 | 64 | 1 | 7 | 4 | SRFL_SGU5_BlockCounter | SRFL_SGU5_BlockCounter | - | U | - | 1 | 0 | 0x0 | 0xf | 0 | 15 |  | - | - |  | SRFL | FrCamera |  | Motorola |  | Application_Normal
0x48C | SRFL_SGU5 | 50 | 64 | 2 | 7 | 8 | SRFL_ObjID_5 | SRFL_ObjID_5 | - | U | - | 1 | 0 | 0x0 | 0xff | 0 | 255 |  | - | - |  | SRFL | FrCamera |  | Motorola |  | Application_Normal
0x48C | SRFL_SGU5 | 50 | 64 | 3 | 7 | 7 | SRFL_ObjExistProb_5 | SRFL_ObjExistProb_5 | - | U | pct | 1 | 0 | 0x0 | 0x64 | 0 | 100 |  | - | - |  | SRFL | FrCamera |  | Motorola |  | Application_Normal
0x48C | SRFL_SGU5 | 50 | 64 | 4 | 7 | 7 | SRFL_ObjObstacleProb_5 | SRFL_ObjObstacleProb_5 | - | U | pct | 1 | 0 | 0x0 | 0x64 | 0 | 100 |  | - | - |  | SRFL | FrCamera |  | Motorola |  | Application_Normal
0x48C | SRFL_SGU5 | 50 | 64 | 5 | 7 | 3 | SRFL_ObjType_5 | SRFL_ObjType_5 | - | U | - | 1 | 0 | - | - | 0 | 7 |  | - | 0x0: unknown 0x1: pedestrian 0x2: bicycle(two wheeler) 0x3: motorbike 0x4: vehicle 0x5: van 0x6: truck 0x7: init |  | SRFL | FrCamera |  | Motorola |  | Application_Normal
0x48C | SRFL_SGU5 | 50 | 64 | 5 | 4 | 2 | SRFL_ObjTrackSts_5 | SRFL_ObjTrackSts_5 | - | U | - | 1 | 0 | - | - | 0 | 3 |  | - | 0x0: Init 0x1: Measured 0x2: Predicted 0x3: Reserved |  | SRFL | FrCamera |  | Motorola |  | Application_Normal
0x48C | SRFL_SGU5 | 50 | 64 | 5 | 2 | 2 | SRFL_ObjMotionSts_5 | SRFL_ObjMotionSts_5 | - | U | - | 1 | 0 | - | - | 0 | 3 |  | - | 0x0: Unknown 0x1: Moving 0x2: Stopped 0x3: Standstill |  | SRFL | FrCamera |  | Motorola |  | Application_Normal
0x48C | SRFL_SGU5 | 50 | 64 | 6 | 7 | 2 | SRFL_ObjMotionDirection_5 | SRFL_ObjMotionDirection_5 | - | U | - | 1 | 0 | - | - | 0 | 3 |  | - | 0x0: Unknown 0x1: Oncoming 0x2: Preceding 0x3: Crossing |  | SRFL | FrCamera |  | Motorola |  | Application_Normal
0x48C | SRFL_SGU5 | 50 | 64 | 6 | 3 | 4 | SRFL_ObjDistX_5 | SRFL_ObjDistX_5 | upper | U | m | 0.0625 | -128 | 0x0 | 0xfff | -128 | 127.9375 | 0X0 | - | - |  | SRFL | FrCamera |  | Motorola |  | Application_Normal
0x48C | SRFL_SGU5 | 50 | 64 | 7 | 7 | 8 |  |  | lower | U | - | [10 empty] | SRFL | FrCamera |  | Motorola |  | Application_Normal
0x48C | SRFL_SGU5 | 50 | 64 | 8 | 7 | 8 | SRFL_ObjDistY_5 | SRFL_ObjDistY_5 | upper | U | m | 0.0625 | -128 | 0x0 | 0xfff | -128 | 127.9375 | 0X0 | - | - |  | SRFL | FrCamera |  | Motorola |  | Application_Normal
0x48C | SRFL_SGU5 | 50 | 64 | 9 | 7 | 4 |  |  | lower | U | - | [10 empty] | SRFL | FrCamera |  | Motorola |  | Application_Normal
0x48C | SRFL_SGU5 | 50 | 64 | 10 | 7 | 8 | SRFL_ObjRelVelX_5 | SRFL_ObjRelVelX_5 | upper | U | m_s | 0.01 | -163.8 | 0x0 | 0x7fff | -163.8 | 163.87 | 0X0 | - | - |  | SRFL | FrCamera |  | Motorola |  | Application_Normal
0x48C | SRFL_SGU5 | 50 | 64 | 11 | 7 | 7 |  |  | lower | U | - | [10 empty] | SRFL | FrCamera |  | Motorola |  | Application_Normal
0x48C | SRFL_SGU5 | 50 | 64 | 12 | 7 | 8 | SRFL_ObjRelVelY_5 | SRFL_ObjRelVelY_5 | upper | U | m_s | 0.01 | -163.8 | 0x0 | 0x7fff | -163.8 | 163.87 | 0X0 | - | - |  | SRFL | FrCamera |  | Motorola |  | Application_Normal
0x48C | SRFL_SGU5 | 50 | 64 | 13 | 7 | 7 |  |  | lower | U | - | [10 empty] | SRFL | FrCamera |  | Motorola |  | Application_Normal
0x48C | SRFL_SGU5 | 50 | 64 | 14 | 7 | 8 | SRFL_ObjAccelX_5 | SRFL_ObjAccelX_5 | upper | U | m_s2 | 0.02 | -40.95 | 0x0 | 0xfff | -40.95 | 40.95 | 0X0 | - | - |  | SRFL | FrCamera |  | Motorola |  | Application_Normal
0x48C | SRFL_SGU5 | 50 | 64 | 15 | 7 | 4 |  |  | lower | U | - | [10 empty] | SRFL | FrCamera |  | Motorola |  | Application_Normal
0x48C | SRFL_SGU5 | 50 | 64 | 16 | 7 | 8 | SRFL_ObjAccelY_5 | SRFL_ObjAccelY_5 | upper | U | m_s2 | 0.02 | -40.95 | 0x0 | 0xfff | -40.95 | 40.95 | 0X0 | - | - |  | SRFL | FrCamera |  | Motorola |  | Application_Normal
0x48C | SRFL_SGU5 | 50 | 64 | 17 | 7 | 4 |  |  | lower | U | - | [10 empty] | SRFL | FrCamera |  | Motorola |  | Application_Normal
0x48C | SRFL_SGU5 | 50 | 64 | 18 | 7 | 8 | SRFL_ObjDistXStd_5 | SRFL_ObjDistXStd_5 | - | U | m | 0.1 | 0 | 0x0 | 0xff | 0 | 25.5 |  | - | - |  | SRFL | FrCamera |  | Motorola |  | Application_Normal
0x48C | SRFL_SGU5 | 50 | 64 | 19 | 7 | 8 | SRFL_ObjDistYStd_5 | SRFL_ObjDistYStd_5 | - | U | m | 0.1 | 0 | 0x0 | 0xff | 0 | 25.5 |  | - | - |  | SRFL | FrCamera |  | Motorola |  | Application_Normal
0x48C | SRFL_SGU5 | 50 | 64 | 20 | 7 | 8 | SRFL_ObjRelVelXStd_5 | SRFL_ObjRelVelXStd_5 | - | U | m_s | 0.0625 | 0 | 0x0 | 0xff | 0 | 15.9375 |  | - | - |  | SRFL | FrCamera |  | Motorola |  | Application_Normal
0x48C | SRFL_SGU5 | 50 | 64 | 21 | 7 | 8 | SRFL_ObjRelVelYStd_5 | SRFL_ObjRelVelYStd_5 | - | U | m_s | 0.0625 | 0 | 0x0 | 0xff | 0 | 15.9375 |  | - | - |  | SRFL | FrCamera |  | Motorola |  | Application_Normal
0x48C | SRFL_SGU5 | 50 | 64 | 22 | 7 | 8 | SRFL_ObjRAccelXStd_5 | SRFL_ObjRAccelXStd_5 | - | U | m_s2 | 0.0625 | 0 | 0x0 | 0xff | 0 | 15.9375 |  | - | - |  | SRFL | FrCamera |  | Motorola |  | Application_Normal
0x48C | SRFL_SGU5 | 50 | 64 | 23 | 7 | 8 | SRFL_ObjRAccelYStd_5 | SRFL_ObjRAccelYStd_5 | - | U | m_s2 | 0.0625 | 0 | 0x0 | 0xff | 0 | 15.9375 |  | - | - |  | SRFL | FrCamera |  | Motorola |  | Application_Normal
0x48C | SRFL_SGU5 | 50 | 64 | 24 | 7 | 8 | SRFL_ObjWidth_5 | SRFL_ObjWidth_5 | upper | U | m | 0.01 | 0 | 0x0 | 0x3ff | 0 | 10.23 |  | - | - |  | SRFL | FrCamera |  | Motorola |  | Application_Normal
0x48C | SRFL_SGU5 | 50 | 64 | 25 | 7 | 2 |  |  | lower | U | - | [10 empty] | SRFL | FrCamera |  | Motorola |  | Application_Normal
0x48C | SRFL_SGU5 | 50 | 64 | 25 | 3 | 4 | SRFL_ObjLength_5 | SRFL_ObjLength_5 | upper | U | m | 0.01 | 0 | 0x0 | 0xfff | 0 | 40.95 |  | - | - |  | SRFL | FrCamera |  | Motorola |  | Application_Normal
0x48C | SRFL_SGU5 | 50 | 64 | 26 | 7 | 8 |  |  | lower | U | - | [10 empty] | SRFL | FrCamera |  | Motorola |  | Application_Normal
0x48C | SRFL_SGU5 | 50 | 64 | 27 | 7 | 8 | SRFL_ObjAge_5 | SRFL_ObjAge_5 | - | U | - | 1 | 0 | 0x0 | 0xff | 0 | 255 |  | - | - |  | SRFL | FrCamera |  | Motorola |  | Application_Normal
0x48C | SRFL_SGU5 | 50 | 64 | 28 | 7 | 8 | SRFL_ObjRCS_5 | SRFL_ObjRCS_5 | upper | U | dBsm | 0.125 | -50 | 0x0 | 0x3ff | -50 | 77.875 | 0X0 | - | - |  | SRFL | FrCamera |  | Motorola |  | Application_Normal
0x48C | SRFL_SGU5 | 50 | 64 | 29 | 7 | 2 |  |  | lower | U | - | [10 empty] | SRFL | FrCamera |  | Motorola |  | Application_Normal
0x48C | SRFL_SGU5 | 50 | 64 | 29 | 3 | 4 | SRFL_ObjAnchorPoint_5 | SRFL_ObjAnchorPoint_5 | - | U | - | 1 | 0 | - | - | 0 | 15 | 0X2 | - | 0x0: unknown 0x1: Front Left 0x2:Front Mid 0x3:Front Right 0x4:Left Mid 0x5:Right Mid 0x6:Rear Left 0x7:Rear mid 0x8:Rear Right |  | SRFL | FrCamera |  | Motorola |  | Application_Normal
0x48C | SRFL_SGU5 | 50 | 64 | 30 | 7 | 8 | SRFL_ObjHeadingAngle_5 | SRFL_ObjHeadingAngle_5 | upper | U | rad | 0.002 | -3.14 | 0x0 | 0xC44 | -3.14 | 3.14 | 0X622 | - | - |  | SRFL | FrCamera |  | Motorola |  | Application_Normal
0x48C | SRFL_SGU5 | 50 | 64 | 31 | 7 | 4 |  |  | lower | U | - | [10 empty] | SRFL | FrCamera |  | Motorola |  | Application_Normal
0x48C | SRFL_SGU5 | 50 | 64 | 31 | 3 | 4 | SRFL_SGU5_RollingCounter | SRFL_SGU5_RollingCounter | - | U | - | 1 | 0 | 0h | 0xf | 0 | 15 |  | - | - |  | SRFL | FrCamera |  | Motorola |  | Application_Normal
0x48C | SRFL_SGU5 | 50 | 64 | 32 | 7 | 8 | SRFL_ObjDistZ_5 | SRFL_ObjDistZ_5 | - | U | m | 0.1 | -5 | 0x0 | 0xff | -5 | 20.5 |  |  |  |  | SRFL | FrCamera |  | Motorola |  | Application_Normal
0x48C | SRFL_SGU5 | 50 | 64 | 33 | 7 | 8 | SRFL_ObjAbsVelX_5 | SRFL_ObjAbsVelX_5 | upper | U | m_s | 0.01 | -163.8 | 0x0 | 0x7fff | -163.8 | 163.87 | 0x0 | - | - |  | SRFL | FrCamera |  | Motorola |  | Application_Normal
0x48C | SRFL_SGU5 | 50 | 64 | 34 | 7 | 7 |  |  | lower | U | - | [10 empty] | SRFL | FrCamera |  | Motorola |  | Application_Normal
0x48C | SRFL_SGU5 | 50 | 64 | 35 | 7 | 8 | SRFL_ObjAbsVelY_5 | SRFL_ObjAbsVelY_5 | upper | U | m_s | 0.01 | -163.8 | 0x0 | 0x7fff | -163.8 | 163.87 | 0x0 | - | - |  | SRFL | FrCamera |  | Motorola |  | Application_Normal
0x48C | SRFL_SGU5 | 50 | 64 | 36 | 7 | 7 |  |  | lower | U | - | [10 empty] | SRFL | FrCamera |  | Motorola |  | Application_Normal
0x48C | SRFL_SGU5 | 50 | 64 | 37 | 7 | 8 | SRFL_ObjAbsAccelX_5 | SRFL_ObjAbsAccelX_5 | upper | U | m_s2 | 0.02 | -40.95 | 0x0 | 0xfff | -40.95 | 40.95 | 0x0 | - | - |  | SRFL | FrCamera |  | Motorola |  | Application_Normal
0x48C | SRFL_SGU5 | 50 | 64 | 38 | 7 | 4 |  |  | lower | U | - | [10 empty] | SRFL | FrCamera |  | Motorola |  | Application_Normal
0x48C | SRFL_SGU5 | 50 | 64 | 39 | 7 | 8 | SRFL_ObjAbsAccelY_5 | SRFL_ObjAbsAccelY_5 | upper | U | m_s2 | 0.02 | -40.95 | 0x0 | 0xfff | -40.95 | 40.95 | 0x0 | - | - |  | SRFL | FrCamera |  | Motorola |  | Application_Normal
0x48C | SRFL_SGU5 | 50 | 64 | 40 | 7 | 4 |  |  | lower | U | - | [10 empty] | SRFL | FrCamera |  | Motorola |  | Application_Normal
0x48C | SRFL_SGU5 | 50 | 64 | 41 | 7 | 8 | SRFL_ObjAbsVelXStd_5 | SRFL_ObjAbsVelXStd_5 | - | U | m_s | 0.0625 | 0 | 0x0 | 0xff | 0 | 15.9375 |  | - | - |  | SRFL | FrCamera |  | Motorola |  | Application_Normal
0x48C | SRFL_SGU5 | 50 | 64 | 42 | 7 | 8 | SRFL_ObjAbsVelYStd_5 | SRFL_ObjAbsVelYStd_5 | - | U | m_s | 0.0625 | 0 | 0x0 | 0xff | 0 | 15.9375 |  | - | - |  | SRFL | FrCamera |  | Motorola |  | Application_Normal
0x48C | SRFL_SGU5 | 50 | 64 | 43 | 7 | 8 | SRFL_ObjAbsAccelXStd_5 | SRFL_ObjAbsAccelXStd_5 | - | U | m_s2 | 0.0625 | 0 | 0x0 | 0xff | 0 | 15.9375 |  | - | - |  | SRFL | FrCamera |  | Motorola |  | Application_Normal
0x48C | SRFL_SGU5 | 50 | 64 | 44 | 7 | 8 | SRFL_ObjAbsAccelYStd_5 | SRFL_ObjAbsAccelYStd_5 | - | U | m_s2 | 0.0625 | 0 | 0x0 | 0xff | 0 | 15.9375 |  | - | - |  | SRFL | FrCamera |  | Motorola |  | Application_Normal
0x48C | SRFL_SGU5 | 50 | 64 | 45 | 7 | 7 | SRFL_ObjTypeProb_5 | SRFL_ObjTypeProb_5 | - | U | - | 1 | 0 | 0x0 | 0x64 | 0 | 100 |  | - | - |  | SRFL | FrCamera |  | Motorola |  | Application_Normal
0x48C | SRFL_SGU5 | 50 | 64 | 45 | 0 | 1 | SRFL_ObjUpdateFlag_5 | SRFL_ObjUpdateFlag_5 | - | U | - | 1 | 0 | - | - | 0 | 1 | 0x0 | - | 0x0:New object in cycle 0x1:Object existed in previous cycle |  | SRFL | FrCamera |  | Motorola |  | Application_Normal
0x48C | SRFL_SGU5 | 50 | 64 | 46 | 7 | 8 | SRFL_ObjSNR_5 | SRFL_ObjSNR_5 | upper | U | dB | 0.1 | 0 | 0x0 | 0x3ff | 0 | 102.3 | 0x0 | - | - |  | SRFL | FrCamera |  | Motorola |  | Application_Normal
0x48C | SRFL_SGU5 | 50 | 64 | 47 | 7 | 2 |  |  | lower | U | - | [10 empty] | SRFL | FrCamera |  | Motorola |  | Application_Normal
0x48C | SRFL_SGU5 | 50 | 64 | 47 | 5 | 1 | SRFL_ObjInFreeSpaceFlag_5 | SRFL_ObjInFreeSpaceFlag_5 | - | U | - | 1 | 0 | - | - | 0 | 1 | 0x0 | - | 0x0:No 0x1:Yes |  | SRFL | FrCamera |  | Motorola |  | Application_Normal
0x48C | SRFL_SGU5 | 50 | 64 | 48 | 7 | 8 | SRFL_ObjCneterToAnchorX_5 | SRFL_ObjCneterToAnchorX_5 | - | U | m | 0.1 | -12.7 | 0x0 | 0xff | -12.7 | 12.8 |  | - | - |  | SRFL | FrCamera |  | Motorola |  | Application_Normal
0x48C | SRFL_SGU5 | 50 | 64 | 49 | 7 | 8 | SRFL_ObjCneterToAnchorY_5 | SRFL_ObjCneterToAnchorY_5 | - | U | m | 0.1 | -12.7 | 0x0 | 0xff | -12.7 | 12.8 |  | - | - |  | SRFL | FrCamera |  | Motorola |  | Application_Normal
0x48D | SRFL_SGU6 | 50 | 64 | 0 | 7 | 8 | SRFL_SGU6_Checksum | SRFL_SGU6_Checksum | - | U | - | 1 | 0 | 0x0 | 0xff | 0 | 255 |  | - | - |  | SRFL | FrCamera |  | Motorola |  | Application_Normal
0x48D | SRFL_SGU6 | 50 | 64 | 1 | 7 | 4 | SRFL_SGU6_BlockCounter | SRFL_SGU6_BlockCounter | - | U | - | 1 | 0 | 0x0 | 0xf | 0 | 15 |  | - | - |  | SRFL | FrCamera |  | Motorola |  | Application_Normal
0x48D | SRFL_SGU6 | 50 | 64 | 2 | 7 | 8 | SRFL_ObjID_6 | SRFL_ObjID_6 | - | U | - | 1 | 0 | 0x0 | 0xff | 0 | 255 |  | - | - |  | SRFL | FrCamera |  | Motorola |  | Application_Normal
0x48D | SRFL_SGU6 | 50 | 64 | 3 | 7 | 7 | SRFL_ObjExistProb_6 | SRFL_ObjExistProb_6 | - | U | pct | 1 | 0 | 0x0 | 0x64 | 0 | 100 |  | - | - |  | SRFL | FrCamera |  | Motorola |  | Application_Normal
0x48D | SRFL_SGU6 | 50 | 64 | 4 | 7 | 7 | SRFL_ObjObstacleProb_6 | SRFL_ObjObstacleProb_6 | - | U | pct | 1 | 0 | 0x0 | 0x64 | 0 | 100 |  | - | - |  | SRFL | FrCamera |  | Motorola |  | Application_Normal
0x48D | SRFL_SGU6 | 50 | 64 | 5 | 7 | 3 | SRFL_ObjType_6 | SRFL_ObjType_6 | - | U | - | 1 | 0 | - | - | 0 | 7 |  | - | 0x0: unknown 0x1: pedestrian 0x2: bicycle(two wheeler) 0x3: motorbike 0x4: vehicle 0x5: van 0x6: truck 0x7: init |  | SRFL | FrCamera |  | Motorola |  | Application_Normal
0x48D | SRFL_SGU6 | 50 | 64 | 5 | 4 | 2 | SRFL_ObjTrackSts_6 | SRFL_ObjTrackSts_6 | - | U | - | 1 | 0 | - | - | 0 | 3 |  | - | 0x0: Init 0x1: Measured 0x2: Predicted 0x3: Reserved |  | SRFL | FrCamera |  | Motorola |  | Application_Normal
0x48D | SRFL_SGU6 | 50 | 64 | 5 | 2 | 2 | SRFL_ObjMotionSts_6 | SRFL_ObjMotionSts_6 | - | U | - | 1 | 0 | - | - | 0 | 3 |  | - | 0x0: Unknown 0x1: Moving 0x2: Stopped 0x3: Standstill |  | SRFL | FrCamera |  | Motorola |  | Application_Normal
0x48D | SRFL_SGU6 | 50 | 64 | 6 | 7 | 2 | SRFL_ObjMotionDirection_6 | SRFL_ObjMotionDirection_6 | - | U | - | 1 | 0 | - | - | 0 | 3 |  | - | 0x0: Unknown 0x1: Oncoming 0x2: Preceding 0x3: Crossing |  | SRFL | FrCamera |  | Motorola |  | Application_Normal
0x48D | SRFL_SGU6 | 50 | 64 | 6 | 3 | 4 | SRFL_ObjDistX_6 | SRFL_ObjDistX_6 | upper | U | m | 0.0625 | -128 | 0x0 | 0xfff | -128 | 127.9375 | 0X0 | - | - |  | SRFL | FrCamera |  | Motorola |  | Application_Normal
0x48D | SRFL_SGU6 | 50 | 64 | 7 | 7 | 8 |  |  | lower | U | - | [10 empty] | SRFL | FrCamera |  | Motorola |  | Application_Normal
0x48D | SRFL_SGU6 | 50 | 64 | 8 | 7 | 8 | SRFL_ObjDistY_6 | SRFL_ObjDistY_6 | upper | U | m | 0.0625 | -128 | 0x0 | 0xfff | -128 | 127.9375 | 0X0 | - | - |  | SRFL | FrCamera |  | Motorola |  | Application_Normal
0x48D | SRFL_SGU6 | 50 | 64 | 9 | 7 | 4 |  |  | lower | U | - | [10 empty] | SRFL | FrCamera |  | Motorola |  | Application_Normal
0x48D | SRFL_SGU6 | 50 | 64 | 10 | 7 | 8 | SRFL_ObjRelVelX_6 | SRFL_ObjRelVelX_6 | upper | U | m_s | 0.01 | -163.8 | 0x0 | 0x7fff | -163.8 | 163.87 | 0X0 | - | - |  | SRFL | FrCamera |  | Motorola |  | Application_Normal
0x48D | SRFL_SGU6 | 50 | 64 | 11 | 7 | 7 |  |  | lower | U | - | [10 empty] | SRFL | FrCamera |  | Motorola |  | Application_Normal
0x48D | SRFL_SGU6 | 50 | 64 | 12 | 7 | 8 | SRFL_ObjRelVelY_6 | SRFL_ObjRelVelY_6 | upper | U | m_s | 0.01 | -163.8 | 0x0 | 0x7fff | -163.8 | 163.87 | 0X0 | - | - |  | SRFL | FrCamera |  | Motorola |  | Application_Normal
0x48D | SRFL_SGU6 | 50 | 64 | 13 | 7 | 7 |  |  | lower | U | - | [10 empty] | SRFL | FrCamera |  | Motorola |  | Application_Normal
0x48D | SRFL_SGU6 | 50 | 64 | 14 | 7 | 8 | SRFL_ObjAccelX_6 | SRFL_ObjAccelX_6 | upper | U | m_s2 | 0.02 | -40.95 | 0x0 | 0xfff | -40.95 | 40.95 | 0X0 | - | - |  | SRFL | FrCamera |  | Motorola |  | Application_Normal
0x48D | SRFL_SGU6 | 50 | 64 | 15 | 7 | 4 |  |  | lower | U | - | [10 empty] | SRFL | FrCamera |  | Motorola |  | Application_Normal
0x48D | SRFL_SGU6 | 50 | 64 | 16 | 7 | 8 | SRFL_ObjAccelY_6 | SRFL_ObjAccelY_6 | upper | U | m_s2 | 0.02 | -40.95 | 0x0 | 0xfff | -40.95 | 40.95 | 0X0 | - | - |  | SRFL | FrCamera |  | Motorola |  | Application_Normal
0x48D | SRFL_SGU6 | 50 | 64 | 17 | 7 | 4 |  |  | lower | U | - | [10 empty] | SRFL | FrCamera |  | Motorola |  | Application_Normal
0x48D | SRFL_SGU6 | 50 | 64 | 18 | 7 | 8 | SRFL_ObjDistXStd_6 | SRFL_ObjDistXStd_6 | - | U | m | 0.1 | 0 | 0x0 | 0xff | 0 | 25.5 |  | - | - |  | SRFL | FrCamera |  | Motorola |  | Application_Normal
0x48D | SRFL_SGU6 | 50 | 64 | 19 | 7 | 8 | SRFL_ObjDistYStd_6 | SRFL_ObjDistYStd_6 | - | U | m | 0.1 | 0 | 0x0 | 0xff | 0 | 25.5 |  | - | - |  | SRFL | FrCamera |  | Motorola |  | Application_Normal
0x48D | SRFL_SGU6 | 50 | 64 | 20 | 7 | 8 | SRFL_ObjRelVelXStd_6 | SRFL_ObjRelVelXStd_6 | - | U | m_s | 0.0625 | 0 | 0x0 | 0xff | 0 | 15.9375 |  | - | - |  | SRFL | FrCamera |  | Motorola |  | Application_Normal
0x48D | SRFL_SGU6 | 50 | 64 | 21 | 7 | 8 | SRFL_ObjRelVelYStd_6 | SRFL_ObjRelVelYStd_6 | - | U | m_s | 0.0625 | 0 | 0x0 | 0xff | 0 | 15.9375 |  | - | - |  | SRFL | FrCamera |  | Motorola |  | Application_Normal
0x48D | SRFL_SGU6 | 50 | 64 | 22 | 7 | 8 | SRFL_ObjRAccelXStd_6 | SRFL_ObjRAccelXStd_6 | - | U | m_s2 | 0.0625 | 0 | 0x0 | 0xff | 0 | 15.9375 |  | - | - |  | SRFL | FrCamera |  | Motorola |  | Application_Normal
0x48D | SRFL_SGU6 | 50 | 64 | 23 | 7 | 8 | SRFL_ObjRAccelYStd_6 | SRFL_ObjRAccelYStd_6 | - | U | m_s2 | 0.0625 | 0 | 0x0 | 0xff | 0 | 15.9375 |  | - | - |  | SRFL | FrCamera |  | Motorola |  | Application_Normal
0x48D | SRFL_SGU6 | 50 | 64 | 24 | 7 | 8 | SRFL_ObjWidth_6 | SRFL_ObjWidth_6 | upper | U | m | 0.01 | 0 | 0x0 | 0x3ff | 0 | 10.23 |  | - | - |  | SRFL | FrCamera |  | Motorola |  | Application_Normal
0x48D | SRFL_SGU6 | 50 | 64 | 25 | 7 | 2 |  |  | lower | U | - | [10 empty] | SRFL | FrCamera |  | Motorola |  | Application_Normal
0x48D | SRFL_SGU6 | 50 | 64 | 25 | 3 | 4 | SRFL_ObjLength_6 | SRFL_ObjLength_6 | upper | U | m | 0.01 | 0 | 0x0 | 0xfff | 0 | 40.95 |  | - | - |  | SRFL | FrCamera |  | Motorola |  | Application_Normal
0x48D | SRFL_SGU6 | 50 | 64 | 26 | 7 | 8 |  |  | lower | U | - | [10 empty] | SRFL | FrCamera |  | Motorola |  | Application_Normal
0x48D | SRFL_SGU6 | 50 | 64 | 27 | 7 | 8 | SRFL_ObjAge_6 | SRFL_ObjAge_6 | - | U | - | 1 | 0 | 0x0 | 0xff | 0 | 255 |  | - | - |  | SRFL | FrCamera |  | Motorola |  | Application_Normal
0x48D | SRFL_SGU6 | 50 | 64 | 28 | 7 | 8 | SRFL_ObjRCS_6 | SRFL_ObjRCS_6 | upper | U | dBsm | 0.125 | -50 | 0x0 | 0x3ff | -50 | 77.875 | 0X0 | - | - |  | SRFL | FrCamera |  | Motorola |  | Application_Normal
0x48D | SRFL_SGU6 | 50 | 64 | 29 | 7 | 2 |  |  | lower | U | - | [10 empty] | SRFL | FrCamera |  | Motorola |  | Application_Normal
0x48D | SRFL_SGU6 | 50 | 64 | 29 | 3 | 4 | SRFL_ObjAnchorPoint_6 | SRFL_ObjAnchorPoint_6 | - | U | - | 1 | 0 | - | - | 0 | 15 | 0X2 | - | 0x0: unknown 0x1: Front Left 0x2:Front Mid 0x3:Front Right 0x4:Left Mid 0x5:Right Mid 0x6:Rear Left 0x7:Rear mid 0x8:Rear Right |  | SRFL | FrCamera |  | Motorola |  | Application_Normal
0x48D | SRFL_SGU6 | 50 | 64 | 30 | 7 | 8 | SRFL_ObjHeadingAngle_6 | SRFL_ObjHeadingAngle_6 | upper | U | rad | 0.002 | -3.14 | 0x0 | 0xC44 | -3.14 | 3.14 | 0X622 | - | - |  | SRFL | FrCamera |  | Motorola |  | Application_Normal
0x48D | SRFL_SGU6 | 50 | 64 | 31 | 7 | 4 |  |  | lower | U | - | [10 empty] | SRFL | FrCamera |  | Motorola |  | Application_Normal
0x48D | SRFL_SGU6 | 50 | 64 | 31 | 3 | 4 | SRFL_SGU6_RollingCounter | SRFL_SGU6_RollingCounter | - | U | - | 1 | 0 | 0h | 0xf | 0 | 15 |  | - | - |  | SRFL | FrCamera |  | Motorola |  | Application_Normal
0x48D | SRFL_SGU6 | 50 | 64 | 32 | 7 | 8 | SRFL_ObjDistZ_6 | SRFL_ObjDistZ_6 | - | U | m | 0.1 | -5 | 0x0 | 0xff | -5 | 20.5 |  |  |  |  | SRFL | FrCamera |  | Motorola |  | Application_Normal
0x48D | SRFL_SGU6 | 50 | 64 | 33 | 7 | 8 | SRFL_ObjAbsVelX_6 | SRFL_ObjAbsVelX_6 | upper | U | m_s | 0.01 | -163.8 | 0x0 | 0x7fff | -163.8 | 163.87 | 0x0 | - | - |  | SRFL | FrCamera |  | Motorola |  | Application_Normal
0x48D | SRFL_SGU6 | 50 | 64 | 34 | 7 | 7 |  |  | lower | U | - | [10 empty] | SRFL | FrCamera |  | Motorola |  | Application_Normal
0x48D | SRFL_SGU6 | 50 | 64 | 35 | 7 | 8 | SRFL_ObjAbsVelY_6 | SRFL_ObjAbsVelY_6 | upper | U | m_s | 0.01 | -163.8 | 0x0 | 0x7fff | -163.8 | 163.87 | 0x0 | - | - |  | SRFL | FrCamera |  | Motorola |  | Application_Normal
0x48D | SRFL_SGU6 | 50 | 64 | 36 | 7 | 7 |  |  | lower | U | - | [10 empty] | SRFL | FrCamera |  | Motorola |  | Application_Normal
0x48D | SRFL_SGU6 | 50 | 64 | 37 | 7 | 8 | SRFL_ObjAbsAccelX_6 | SRFL_ObjAbsAccelX_6 | upper | U | m_s2 | 0.02 | -40.95 | 0x0 | 0xfff | -40.95 | 40.95 | 0x0 | - | - |  | SRFL | FrCamera |  | Motorola |  | Application_Normal
0x48D | SRFL_SGU6 | 50 | 64 | 38 | 7 | 4 |  |  | lower | U | - | [10 empty] | SRFL | FrCamera |  | Motorola |  | Application_Normal
0x48D | SRFL_SGU6 | 50 | 64 | 39 | 7 | 8 | SRFL_ObjAbsAccelY_6 | SRFL_ObjAbsAccelY_6 | upper | U | m_s2 | 0.02 | -40.95 | 0x0 | 0xfff | -40.95 | 40.95 | 0x0 | - | - |  | SRFL | FrCamera |  | Motorola |  | Application_Normal
0x48D | SRFL_SGU6 | 50 | 64 | 40 | 7 | 4 |  |  | lower | U | - | [10 empty] | SRFL | FrCamera |  | Motorola |  | Application_Normal
0x48D | SRFL_SGU6 | 50 | 64 | 41 | 7 | 8 | SRFL_ObjAbsVelXStd_6 | SRFL_ObjAbsVelXStd_6 | - | U | m_s | 0.0625 | 0 | 0x0 | 0xff | 0 | 15.9375 |  | - | - |  | SRFL | FrCamera |  | Motorola |  | Application_Normal
0x48D | SRFL_SGU6 | 50 | 64 | 42 | 7 | 8 | SRFL_ObjAbsVelYStd_6 | SRFL_ObjAbsVelYStd_6 | - | U | m_s | 0.0625 | 0 | 0x0 | 0xff | 0 | 15.9375 |  | - | - |  | SRFL | FrCamera |  | Motorola |  | Application_Normal
0x48D | SRFL_SGU6 | 50 | 64 | 43 | 7 | 8 | SRFL_ObjAbsAccelXStd_6 | SRFL_ObjAbsAccelXStd_6 | - | U | m_s2 | 0.0625 | 0 | 0x0 | 0xff | 0 | 15.9375 |  | - | - |  | SRFL | FrCamera |  | Motorola |  | Application_Normal
0x48D | SRFL_SGU6 | 50 | 64 | 44 | 7 | 8 | SRFL_ObjAbsAccelYStd_6 | SRFL_ObjAbsAccelYStd_6 | - | U | m_s2 | 0.0625 | 0 | 0x0 | 0xff | 0 | 15.9375 |  | - | - |  | SRFL | FrCamera |  | Motorola |  | Application_Normal
0x48D | SRFL_SGU6 | 50 | 64 | 45 | 7 | 7 | SRFL_ObjTypeProb_6 | SRFL_ObjTypeProb_6 | - | U | - | 1 | 0 | 0x0 | 0x64 | 0 | 100 |  | - | - |  | SRFL | FrCamera |  | Motorola |  | Application_Normal
0x48D | SRFL_SGU6 | 50 | 64 | 45 | 0 | 1 | SRFL_ObjUpdateFlag_6 | SRFL_ObjUpdateFlag_6 | - | U | - | 1 | 0 | - | - | 0 | 1 | 0x0 | - | 0x0:New object in cycle 0x1:Object existed in previous cycle |  | SRFL | FrCamera |  | Motorola |  | Application_Normal
0x48D | SRFL_SGU6 | 50 | 64 | 46 | 7 | 8 | SRFL_ObjSNR_6 | SRFL_ObjSNR_6 | upper | U | dB | 0.1 | 0 | 0x0 | 0x3ff | 0 | 102.3 | 0x0 | - | - |  | SRFL | FrCamera |  | Motorola |  | Application_Normal
0x48D | SRFL_SGU6 | 50 | 64 | 47 | 7 | 2 |  |  | lower | U | - | [10 empty] | SRFL | FrCamera |  | Motorola |  | Application_Normal
0x48D | SRFL_SGU6 | 50 | 64 | 47 | 5 | 1 | SRFL_ObjInFreeSpaceFlag_6 | SRFL_ObjInFreeSpaceFlag_6 | - | U | - | 1 | 0 | - | - | 0 | 1 | 0x0 | - | 0x0:No 0x1:Yes |  | SRFL | FrCamera |  | Motorola |  | Application_Normal
0x48D | SRFL_SGU6 | 50 | 64 | 48 | 7 | 8 | SRFL_ObjCneterToAnchorX_6 | SRFL_ObjCneterToAnchorX_6 | - | U | m | 0.1 | -12.7 | 0x0 | 0xff | -12.7 | 12.8 |  | - | - |  | SRFL | FrCamera |  | Motorola |  | Application_Normal
0x48D | SRFL_SGU6 | 50 | 64 | 49 | 7 | 8 | SRFL_ObjCneterToAnchorY_6 | SRFL_ObjCneterToAnchorY_6 | - | U | m | 0.1 | -12.7 | 0x0 | 0xff | -12.7 | 12.8 |  | - | - |  | SRFL | FrCamera |  | Motorola |  | Application_Normal
0x48E | SRFL_SGU7 | 50 | 64 | 0 | 7 | 8 | SRFL_SGU7_Checksum | SRFL_SGU7_Checksum | - | U | - | 1 | 0 | 0x0 | 0xff | 0 | 255 |  | - | - |  | SRFL | FrCamera |  | Motorola |  | Application_Normal
0x48E | SRFL_SGU7 | 50 | 64 | 1 | 7 | 4 | SRFL_SGU7_BlockCounter | SRFL_SGU7_BlockCounter | - | U | - | 1 | 0 | 0x0 | 0xf | 0 | 15 |  | - | - |  | SRFL | FrCamera |  | Motorola |  | Application_Normal
0x48E | SRFL_SGU7 | 50 | 64 | 2 | 7 | 8 | SRFL_ObjID_7 | SRFL_ObjID_7 | - | U | - | 1 | 0 | 0x0 | 0xff | 0 | 255 |  | - | - |  | SRFL | FrCamera |  | Motorola |  | Application_Normal
0x48E | SRFL_SGU7 | 50 | 64 | 3 | 7 | 7 | SRFL_ObjExistProb_7 | SRFL_ObjExistProb_7 | - | U | pct | 1 | 0 | 0x0 | 0x64 | 0 | 100 |  | - | - |  | SRFL | FrCamera |  | Motorola |  | Application_Normal
0x48E | SRFL_SGU7 | 50 | 64 | 4 | 7 | 7 | SRFL_ObjObstacleProb_7 | SRFL_ObjObstacleProb_7 | - | U | pct | 1 | 0 | 0x0 | 0x64 | 0 | 100 |  | - | - |  | SRFL | FrCamera |  | Motorola |  | Application_Normal
0x48E | SRFL_SGU7 | 50 | 64 | 5 | 7 | 3 | SRFL_ObjType_7 | SRFL_ObjType_7 | - | U | - | 1 | 0 | - | - | 0 | 7 |  | - | 0x0: unknown 0x1: pedestrian 0x2: bicycle(two wheeler) 0x3: motorbike 0x4: vehicle 0x5: van 0x6: truck 0x7: init |  | SRFL | FrCamera |  | Motorola |  | Application_Normal
0x48E | SRFL_SGU7 | 50 | 64 | 5 | 4 | 2 | SRFL_ObjTrackSts_7 | SRFL_ObjTrackSts_7 | - | U | - | 1 | 0 | - | - | 0 | 3 |  | - | 0x0: Init 0x1: Measured 0x2: Predicted 0x3: Reserved |  | SRFL | FrCamera |  | Motorola |  | Application_Normal
0x48E | SRFL_SGU7 | 50 | 64 | 5 | 2 | 2 | SRFL_ObjMotionSts_7 | SRFL_ObjMotionSts_7 | - | U | - | 1 | 0 | - | - | 0 | 3 |  | - | 0x0: Unknown 0x1: Moving 0x2: Stopped 0x3: Standstill |  | SRFL | FrCamera |  | Motorola |  | Application_Normal
0x48E | SRFL_SGU7 | 50 | 64 | 6 | 7 | 2 | SRFL_ObjMotionDirection_7 | SRFL_ObjMotionDirection_7 | - | U | - | 1 | 0 | - | - | 0 | 3 |  | - | 0x0: Unknown 0x1: Oncoming 0x2: Preceding 0x3: Crossing |  | SRFL | FrCamera |  | Motorola |  | Application_Normal
0x48E | SRFL_SGU7 | 50 | 64 | 6 | 3 | 4 | SRFL_ObjDistX_7 | SRFL_ObjDistX_7 | upper | U | m | 0.0625 | -128 | 0x0 | 0xfff | -128 | 127.9375 | 0X0 | - | - |  | SRFL | FrCamera |  | Motorola |  | Application_Normal
0x48E | SRFL_SGU7 | 50 | 64 | 7 | 7 | 8 |  |  | lower | U | - | [10 empty] | SRFL | FrCamera |  | Motorola |  | Application_Normal
0x48E | SRFL_SGU7 | 50 | 64 | 8 | 7 | 8 | SRFL_ObjDistY_7 | SRFL_ObjDistY_7 | upper | U | m | 0.0625 | -128 | 0x0 | 0xfff | -128 | 127.9375 | 0X0 | - | - |  | SRFL | FrCamera |  | Motorola |  | Application_Normal
0x48E | SRFL_SGU7 | 50 | 64 | 9 | 7 | 4 |  |  | lower | U | - | [10 empty] | SRFL | FrCamera |  | Motorola |  | Application_Normal
0x48E | SRFL_SGU7 | 50 | 64 | 10 | 7 | 8 | SRFL_ObjRelVelX_7 | SRFL_ObjRelVelX_7 | upper | U | m_s | 0.01 | -163.8 | 0x0 | 0x7fff | -163.8 | 163.87 | 0X0 | - | - |  | SRFL | FrCamera |  | Motorola |  | Application_Normal
0x48E | SRFL_SGU7 | 50 | 64 | 11 | 7 | 7 |  |  | lower | U | - | [10 empty] | SRFL | FrCamera |  | Motorola |  | Application_Normal
0x48E | SRFL_SGU7 | 50 | 64 | 12 | 7 | 8 | SRFL_ObjRelVelY_7 | SRFL_ObjRelVelY_7 | upper | U | m_s | 0.01 | -163.8 | 0x0 | 0x7fff | -163.8 | 163.87 | 0X0 | - | - |  | SRFL | FrCamera |  | Motorola |  | Application_Normal
0x48E | SRFL_SGU7 | 50 | 64 | 13 | 7 | 7 |  |  | lower | U | - | [10 empty] | SRFL | FrCamera |  | Motorola |  | Application_Normal
0x48E | SRFL_SGU7 | 50 | 64 | 14 | 7 | 8 | SRFL_ObjAccelX_7 | SRFL_ObjAccelX_7 | upper | U | m_s2 | 0.02 | -40.95 | 0x0 | 0xfff | -40.95 | 40.95 | 0X0 | - | - |  | SRFL | FrCamera |  | Motorola |  | Application_Normal
0x48E | SRFL_SGU7 | 50 | 64 | 15 | 7 | 4 |  |  | lower | U | - | [10 empty] | SRFL | FrCamera |  | Motorola |  | Application_Normal
0x48E | SRFL_SGU7 | 50 | 64 | 16 | 7 | 8 | SRFL_ObjAccelY_7 | SRFL_ObjAccelY_7 | upper | U | m_s2 | 0.02 | -40.95 | 0x0 | 0xfff | -40.95 | 40.95 | 0X0 | - | - |  | SRFL | FrCamera |  | Motorola |  | Application_Normal
0x48E | SRFL_SGU7 | 50 | 64 | 17 | 7 | 4 |  |  | lower | U | - | [10 empty] | SRFL | FrCamera |  | Motorola |  | Application_Normal
0x48E | SRFL_SGU7 | 50 | 64 | 18 | 7 | 8 | SRFL_ObjDistXStd_7 | SRFL_ObjDistXStd_7 | - | U | m | 0.1 | 0 | 0x0 | 0xff | 0 | 25.5 |  | - | - |  | SRFL | FrCamera |  | Motorola |  | Application_Normal
0x48E | SRFL_SGU7 | 50 | 64 | 19 | 7 | 8 | SRFL_ObjDistYStd_7 | SRFL_ObjDistYStd_7 | - | U | m | 0.1 | 0 | 0x0 | 0xff | 0 | 25.5 |  | - | - |  | SRFL | FrCamera |  | Motorola |  | Application_Normal
0x48E | SRFL_SGU7 | 50 | 64 | 20 | 7 | 8 | SRFL_ObjRelVelXStd_7 | SRFL_ObjRelVelXStd_7 | - | U | m_s | 0.0625 | 0 | 0x0 | 0xff | 0 | 15.9375 |  | - | - |  | SRFL | FrCamera |  | Motorola |  | Application_Normal
0x48E | SRFL_SGU7 | 50 | 64 | 21 | 7 | 8 | SRFL_ObjRelVelYStd_7 | SRFL_ObjRelVelYStd_7 | - | U | m_s | 0.0625 | 0 | 0x0 | 0xff | 0 | 15.9375 |  | - | - |  | SRFL | FrCamera |  | Motorola |  | Application_Normal
0x48E | SRFL_SGU7 | 50 | 64 | 22 | 7 | 8 | SRFL_ObjRAccelXStd_7 | SRFL_ObjRAccelXStd_7 | - | U | m_s2 | 0.0625 | 0 | 0x0 | 0xff | 0 | 15.9375 |  | - | - |  | SRFL | FrCamera |  | Motorola |  | Application_Normal
0x48E | SRFL_SGU7 | 50 | 64 | 23 | 7 | 8 | SRFL_ObjRAccelYStd_7 | SRFL_ObjRAccelYStd_7 | - | U | m_s2 | 0.0625 | 0 | 0x0 | 0xff | 0 | 15.9375 |  | - | - |  | SRFL | FrCamera |  | Motorola |  | Application_Normal
0x48E | SRFL_SGU7 | 50 | 64 | 24 | 7 | 8 | SRFL_ObjWidth_7 | SRFL_ObjWidth_7 | upper | U | m | 0.01 | 0 | 0x0 | 0x3ff | 0 | 10.23 |  | - | - |  | SRFL | FrCamera |  | Motorola |  | Application_Normal
0x48E | SRFL_SGU7 | 50 | 64 | 25 | 7 | 2 |  |  | lower | U | - | [10 empty] | SRFL | FrCamera |  | Motorola |  | Application_Normal
0x48E | SRFL_SGU7 | 50 | 64 | 25 | 3 | 4 | SRFL_ObjLength_7 | SRFL_ObjLength_7 | upper | U | m | 0.01 | 0 | 0x0 | 0xfff | 0 | 40.95 |  | - | - |  | SRFL | FrCamera |  | Motorola |  | Application_Normal
0x48E | SRFL_SGU7 | 50 | 64 | 26 | 7 | 8 |  |  | lower | U | - | [10 empty] | SRFL | FrCamera |  | Motorola |  | Application_Normal
0x48E | SRFL_SGU7 | 50 | 64 | 27 | 7 | 8 | SRFL_ObjAge_7 | SRFL_ObjAge_7 | - | U | - | 1 | 0 | 0x0 | 0xff | 0 | 255 |  | - | - |  | SRFL | FrCamera |  | Motorola |  | Application_Normal
0x48E | SRFL_SGU7 | 50 | 64 | 28 | 7 | 8 | SRFL_ObjRCS_7 | SRFL_ObjRCS_7 | upper | U | dBsm | 0.125 | -50 | 0x0 | 0x3ff | -50 | 77.875 | 0X0 | - | - |  | SRFL | FrCamera |  | Motorola |  | Application_Normal
0x48E | SRFL_SGU7 | 50 | 64 | 29 | 7 | 2 |  |  | lower | U | - | [10 empty] | SRFL | FrCamera |  | Motorola |  | Application_Normal
0x48E | SRFL_SGU7 | 50 | 64 | 29 | 3 | 4 | SRFL_ObjAnchorPoint_7 | SRFL_ObjAnchorPoint_7 | - | U | - | 1 | 0 | - | - | 0 | 15 | 0X2 | - | 0x0: unknown 0x1: Front Left 0x2:Front Mid 0x3:Front Right 0x4:Left Mid 0x5:Right Mid 0x6:Rear Left 0x7:Rear mid 0x8:Rear Right |  | SRFL | FrCamera |  | Motorola |  | Application_Normal
0x48E | SRFL_SGU7 | 50 | 64 | 30 | 7 | 8 | SRFL_ObjHeadingAngle_7 | SRFL_ObjHeadingAngle_7 | upper | U | rad | 0.002 | -3.14 | 0x0 | 0xC44 | -3.14 | 3.14 | 0X622 | - | - |  | SRFL | FrCamera |  | Motorola |  | Application_Normal
0x48E | SRFL_SGU7 | 50 | 64 | 31 | 7 | 4 |  |  | lower | U | - | [10 empty] | SRFL | FrCamera |  | Motorola |  | Application_Normal
0x48E | SRFL_SGU7 | 50 | 64 | 31 | 3 | 4 | SRFL_SGU7_RollingCounter | SRFL_SGU7_RollingCounter | - | U | - | 1 | 0 | 0h | 0xf | 0 | 15 |  | - | - |  | SRFL | FrCamera |  | Motorola |  | Application_Normal
0x48E | SRFL_SGU7 | 50 | 64 | 32 | 7 | 8 | SRFL_ObjDistZ_7 | SRFL_ObjDistZ_7 | - | U | m | 0.1 | -5 | 0x0 | 0xff | -5 | 20.5 |  |  |  |  | SRFL | FrCamera |  | Motorola |  | Application_Normal
0x48E | SRFL_SGU7 | 50 | 64 | 33 | 7 | 8 | SRFL_ObjAbsVelX_7 | SRFL_ObjAbsVelX_7 | upper | U | m_s | 0.01 | -163.8 | 0x0 | 0x7fff | -163.8 | 163.87 | 0x0 | - | - |  | SRFL | FrCamera |  | Motorola |  | Application_Normal
0x48E | SRFL_SGU7 | 50 | 64 | 34 | 7 | 7 |  |  | lower | U | - | [10 empty] | SRFL | FrCamera |  | Motorola |  | Application_Normal
0x48E | SRFL_SGU7 | 50 | 64 | 35 | 7 | 8 | SRFL_ObjAbsVelY_7 | SRFL_ObjAbsVelY_7 | upper | U | m_s | 0.01 | -163.8 | 0x0 | 0x7fff | -163.8 | 163.87 | 0x0 | - | - |  | SRFL | FrCamera |  | Motorola |  | Application_Normal
0x48E | SRFL_SGU7 | 50 | 64 | 36 | 7 | 7 |  |  | lower | U | - | [10 empty] | SRFL | FrCamera |  | Motorola |  | Application_Normal
0x48E | SRFL_SGU7 | 50 | 64 | 37 | 7 | 8 | SRFL_ObjAbsAccelX_7 | SRFL_ObjAbsAccelX_7 | upper | U | m_s2 | 0.02 | -40.95 | 0x0 | 0xfff | -40.95 | 40.95 | 0x0 | - | - |  | SRFL | FrCamera |  | Motorola |  | Application_Normal
0x48E | SRFL_SGU7 | 50 | 64 | 38 | 7 | 4 |  |  | lower | U | - | [10 empty] | SRFL | FrCamera |  | Motorola |  | Application_Normal
0x48E | SRFL_SGU7 | 50 | 64 | 39 | 7 | 8 | SRFL_ObjAbsAccelY_7 | SRFL_ObjAbsAccelY_7 | upper | U | m_s2 | 0.02 | -40.95 | 0x0 | 0xfff | -40.95 | 40.95 | 0x0 | - | - |  | SRFL | FrCamera |  | Motorola |  | Application_Normal
0x48E | SRFL_SGU7 | 50 | 64 | 40 | 7 | 4 |  |  | lower | U | - | [10 empty] | SRFL | FrCamera |  | Motorola |  | Application_Normal
0x48E | SRFL_SGU7 | 50 | 64 | 41 | 7 | 8 | SRFL_ObjAbsVelXStd_7 | SRFL_ObjAbsVelXStd_7 | - | U | m_s | 0.0625 | 0 | 0x0 | 0xff | 0 | 15.9375 |  | - | - |  | SRFL | FrCamera |  | Motorola |  | Application_Normal
0x48E | SRFL_SGU7 | 50 | 64 | 42 | 7 | 8 | SRFL_ObjAbsVelYStd_7 | SRFL_ObjAbsVelYStd_7 | - | U | m_s | 0.0625 | 0 | 0x0 | 0xff | 0 | 15.9375 |  | - | - |  | SRFL | FrCamera |  | Motorola |  | Application_Normal
0x48E | SRFL_SGU7 | 50 | 64 | 43 | 7 | 8 | SRFL_ObjAbsAccelXStd_7 | SRFL_ObjAbsAccelXStd_7 | - | U | m_s2 | 0.0625 | 0 | 0x0 | 0xff | 0 | 15.9375 |  | - | - |  | SRFL | FrCamera |  | Motorola |  | Application_Normal
0x48E | SRFL_SGU7 | 50 | 64 | 44 | 7 | 8 | SRFL_ObjAbsAccelYStd_7 | SRFL_ObjAbsAccelYStd_7 | - | U | m_s2 | 0.0625 | 0 | 0x0 | 0xff | 0 | 15.9375 |  | - | - |  | SRFL | FrCamera |  | Motorola |  | Application_Normal
0x48E | SRFL_SGU7 | 50 | 64 | 45 | 7 | 7 | SRFL_ObjTypeProb_7 | SRFL_ObjTypeProb_7 | - | U | - | 1 | 0 | 0x0 | 0x64 | 0 | 100 |  | - | - |  | SRFL | FrCamera |  | Motorola |  | Application_Normal
0x48E | SRFL_SGU7 | 50 | 64 | 45 | 0 | 1 | SRFL_ObjUpdateFlag_7 | SRFL_ObjUpdateFlag_7 | - | U | - | 1 | 0 | - | - | 0 | 1 | 0x0 | - | 0x0:New object in cycle 0x1:Object existed in previous cycle |  | SRFL | FrCamera |  | Motorola |  | Application_Normal
0x48E | SRFL_SGU7 | 50 | 64 | 46 | 7 | 8 | SRFL_ObjSNR_7 | SRFL_ObjSNR_7 | upper | U | dB | 0.1 | 0 | 0x0 | 0x3ff | 0 | 102.3 | 0x0 | - | - |  | SRFL | FrCamera |  | Motorola |  | Application_Normal
0x48E | SRFL_SGU7 | 50 | 64 | 47 | 7 | 2 |  |  | lower | U | - | [10 empty] | SRFL | FrCamera |  | Motorola |  | Application_Normal
0x48E | SRFL_SGU7 | 50 | 64 | 47 | 5 | 1 | SRFL_ObjInFreeSpaceFlag_7 | SRFL_ObjInFreeSpaceFlag_7 | - | U | - | 1 | 0 | - | - | 0 | 1 | 0x0 | - | 0x0:No 0x1:Yes |  | SRFL | FrCamera |  | Motorola |  | Application_Normal
0x48E | SRFL_SGU7 | 50 | 64 | 48 | 7 | 8 | SRFL_ObjCneterToAnchorX_7 | SRFL_ObjCneterToAnchorX_7 | - | U | m | 0.1 | -12.7 | 0x0 | 0xff | -12.7 | 12.8 |  | - | - |  | SRFL | FrCamera |  | Motorola |  | Application_Normal
0x48E | SRFL_SGU7 | 50 | 64 | 49 | 7 | 8 | SRFL_ObjCneterToAnchorY_7 | SRFL_ObjCneterToAnchorY_7 | - | U | m | 0.1 | -12.7 | 0x0 | 0xff | -12.7 | 12.8 |  | - | - |  | SRFL | FrCamera |  | Motorola |  | Application_Normal
0x48F | SRFL_SGU8 | 50 | 64 | 0 | 7 | 8 | SRFL_SGU8_Checksum | SRFL_SGU8_Checksum | - | U | - | 1 | 0 | 0x0 | 0xff | 0 | 255 |  | - | - |  | SRFL | FrCamera |  | Motorola |  | Application_Normal
0x48F | SRFL_SGU8 | 50 | 64 | 1 | 7 | 4 | SRFL_SGU8_BlockCounter | SRFL_SGU8_BlockCounter | - | U | - | 1 | 0 | 0x0 | 0xf | 0 | 15 |  | - | - |  | SRFL | FrCamera |  | Motorola |  | Application_Normal
0x48F | SRFL_SGU8 | 50 | 64 | 2 | 7 | 8 | SRFL_ObjID_8 | SRFL_ObjID_8 | - | U | - | 1 | 0 | 0x0 | 0xff | 0 | 255 |  | - | - |  | SRFL | FrCamera |  | Motorola |  | Application_Normal
0x48F | SRFL_SGU8 | 50 | 64 | 3 | 7 | 7 | SRFL_ObjExistProb_8 | SRFL_ObjExistProb_8 | - | U | pct | 1 | 0 | 0x0 | 0x64 | 0 | 100 |  | - | - |  | SRFL | FrCamera |  | Motorola |  | Application_Normal
0x48F | SRFL_SGU8 | 50 | 64 | 4 | 7 | 7 | SRFL_ObjObstacleProb_8 | SRFL_ObjObstacleProb_8 | - | U | pct | 1 | 0 | 0x0 | 0x64 | 0 | 100 |  | - | - |  | SRFL | FrCamera |  | Motorola |  | Application_Normal
0x48F | SRFL_SGU8 | 50 | 64 | 5 | 7 | 3 | SRFL_ObjType_8 | SRFL_ObjType_8 | - | U | - | 1 | 0 | - | - | 0 | 7 |  | - | 0x0: unknown 0x1: pedestrian 0x2: bicycle(two wheeler) 0x3: motorbike 0x4: vehicle 0x5: van 0x6: truck 0x7: init |  | SRFL | FrCamera |  | Motorola |  | Application_Normal
0x48F | SRFL_SGU8 | 50 | 64 | 5 | 4 | 2 | SRFL_ObjTrackSts_8 | SRFL_ObjTrackSts_8 | - | U | - | 1 | 0 | - | - | 0 | 3 |  | - | 0x0: Init 0x1: Measured 0x2: Predicted 0x3: Reserved |  | SRFL | FrCamera |  | Motorola |  | Application_Normal
0x48F | SRFL_SGU8 | 50 | 64 | 5 | 2 | 2 | SRFL_ObjMotionSts_8 | SRFL_ObjMotionSts_8 | - | U | - | 1 | 0 | - | - | 0 | 3 |  | - | 0x0: Unknown 0x1: Moving 0x2: Stopped 0x3: Standstill |  | SRFL | FrCamera |  | Motorola |  | Application_Normal
0x48F | SRFL_SGU8 | 50 | 64 | 6 | 7 | 2 | SRFL_ObjMotionDirection_8 | SRFL_ObjMotionDirection_8 | - | U | - | 1 | 0 | - | - | 0 | 3 |  | - | 0x0: Unknown 0x1: Oncoming 0x2: Preceding 0x3: Crossing |  | SRFL | FrCamera |  | Motorola |  | Application_Normal
0x48F | SRFL_SGU8 | 50 | 64 | 6 | 3 | 4 | SRFL_ObjDistX_8 | SRFL_ObjDistX_8 | upper | U | m | 0.0625 | -128 | 0x0 | 0xfff | -128 | 127.9375 | 0X0 | - | - |  | SRFL | FrCamera |  | Motorola |  | Application_Normal
0x48F | SRFL_SGU8 | 50 | 64 | 7 | 7 | 8 |  |  | lower | U | - | [10 empty] | SRFL | FrCamera |  | Motorola |  | Application_Normal
0x48F | SRFL_SGU8 | 50 | 64 | 8 | 7 | 8 | SRFL_ObjDistY_8 | SRFL_ObjDistY_8 | upper | U | m | 0.0625 | -128 | 0x0 | 0xfff | -128 | 127.9375 | 0X0 | - | - |  | SRFL | FrCamera |  | Motorola |  | Application_Normal
0x48F | SRFL_SGU8 | 50 | 64 | 9 | 7 | 4 |  |  | lower | U | - | [10 empty] | SRFL | FrCamera |  | Motorola |  | Application_Normal
0x48F | SRFL_SGU8 | 50 | 64 | 10 | 7 | 8 | SRFL_ObjRelVelX_8 | SRFL_ObjRelVelX_8 | upper | U | m_s | 0.01 | -163.8 | 0x0 | 0x7fff | -163.8 | 163.87 | 0X0 | - | - |  | SRFL | FrCamera |  | Motorola |  | Application_Normal
0x48F | SRFL_SGU8 | 50 | 64 | 11 | 7 | 7 |  |  | lower | U | - | [10 empty] | SRFL | FrCamera |  | Motorola |  | Application_Normal
0x48F | SRFL_SGU8 | 50 | 64 | 12 | 7 | 8 | SRFL_ObjRelVelY_8 | SRFL_ObjRelVelY_8 | upper | U | m_s | 0.01 | -163.8 | 0x0 | 0x7fff | -163.8 | 163.87 | 0X0 | - | - |  | SRFL | FrCamera |  | Motorola |  | Application_Normal
0x48F | SRFL_SGU8 | 50 | 64 | 13 | 7 | 7 |  |  | lower | U | - | [10 empty] | SRFL | FrCamera |  | Motorola |  | Application_Normal
0x48F | SRFL_SGU8 | 50 | 64 | 14 | 7 | 8 | SRFL_ObjAccelX_8 | SRFL_ObjAccelX_8 | upper | U | m_s2 | 0.02 | -40.95 | 0x0 | 0xfff | -40.95 | 40.95 | 0X0 | - | - |  | SRFL | FrCamera |  | Motorola |  | Application_Normal
0x48F | SRFL_SGU8 | 50 | 64 | 15 | 7 | 4 |  |  | lower | U | - | [10 empty] | SRFL | FrCamera |  | Motorola |  | Application_Normal
0x48F | SRFL_SGU8 | 50 | 64 | 16 | 7 | 8 | SRFL_ObjAccelY_8 | SRFL_ObjAccelY_8 | upper | U | m_s2 | 0.02 | -40.95 | 0x0 | 0xfff | -40.95 | 40.95 | 0X0 | - | - |  | SRFL | FrCamera |  | Motorola |  | Application_Normal
0x48F | SRFL_SGU8 | 50 | 64 | 17 | 7 | 4 |  |  | lower | U | - | [10 empty] | SRFL | FrCamera |  | Motorola |  | Application_Normal
0x48F | SRFL_SGU8 | 50 | 64 | 18 | 7 | 8 | SRFL_ObjDistXStd_8 | SRFL_ObjDistXStd_8 | - | U | m | 0.1 | 0 | 0x0 | 0xff | 0 | 25.5 |  | - | - |  | SRFL | FrCamera |  | Motorola |  | Application_Normal
0x48F | SRFL_SGU8 | 50 | 64 | 19 | 7 | 8 | SRFL_ObjDistYStd_8 | SRFL_ObjDistYStd_8 | - | U | m | 0.1 | 0 | 0x0 | 0xff | 0 | 25.5 |  | - | - |  | SRFL | FrCamera |  | Motorola |  | Application_Normal
0x48F | SRFL_SGU8 | 50 | 64 | 20 | 7 | 8 | SRFL_ObjRelVelXStd_8 | SRFL_ObjRelVelXStd_8 | - | U | m_s | 0.0625 | 0 | 0x0 | 0xff | 0 | 15.9375 |  | - | - |  | SRFL | FrCamera |  | Motorola |  | Application_Normal
0x48F | SRFL_SGU8 | 50 | 64 | 21 | 7 | 8 | SRFL_ObjRelVelYStd_8 | SRFL_ObjRelVelYStd_8 | - | U | m_s | 0.0625 | 0 | 0x0 | 0xff | 0 | 15.9375 |  | - | - |  | SRFL | FrCamera |  | Motorola |  | Application_Normal
0x48F | SRFL_SGU8 | 50 | 64 | 22 | 7 | 8 | SRFL_ObjRAccelXStd_8 | SRFL_ObjRAccelXStd_8 | - | U | m_s2 | 0.0625 | 0 | 0x0 | 0xff | 0 | 15.9375 |  | - | - |  | SRFL | FrCamera |  | Motorola |  | Application_Normal
0x48F | SRFL_SGU8 | 50 | 64 | 23 | 7 | 8 | SRFL_ObjRAccelYStd_8 | SRFL_ObjRAccelYStd_8 | - | U | m_s2 | 0.0625 | 0 | 0x0 | 0xff | 0 | 15.9375 |  | - | - |  | SRFL | FrCamera |  | Motorola |  | Application_Normal
0x48F | SRFL_SGU8 | 50 | 64 | 24 | 7 | 8 | SRFL_ObjWidth_8 | SRFL_ObjWidth_8 | upper | U | m | 0.01 | 0 | 0x0 | 0x3ff | 0 | 10.23 |  | - | - |  | SRFL | FrCamera |  | Motorola |  | Application_Normal
0x48F | SRFL_SGU8 | 50 | 64 | 25 | 7 | 2 |  |  | lower | U | - | [10 empty] | SRFL | FrCamera |  | Motorola |  | Application_Normal
0x48F | SRFL_SGU8 | 50 | 64 | 25 | 3 | 4 | SRFL_ObjLength_8 | SRFL_ObjLength_8 | upper | U | m | 0.01 | 0 | 0x0 | 0xfff | 0 | 40.95 |  | - | - |  | SRFL | FrCamera |  | Motorola |  | Application_Normal
0x48F | SRFL_SGU8 | 50 | 64 | 26 | 7 | 8 |  |  | lower | U | - | [10 empty] | SRFL | FrCamera |  | Motorola |  | Application_Normal
0x48F | SRFL_SGU8 | 50 | 64 | 27 | 7 | 8 | SRFL_ObjAge_8 | SRFL_ObjAge_8 | - | U | - | 1 | 0 | 0x0 | 0xff | 0 | 255 |  | - | - |  | SRFL | FrCamera |  | Motorola |  | Application_Normal
0x48F | SRFL_SGU8 | 50 | 64 | 28 | 7 | 8 | SRFL_ObjRCS_8 | SRFL_ObjRCS_8 | upper | U | dBsm | 0.125 | -50 | 0x0 | 0x3ff | -50 | 77.875 | 0X0 | - | - |  | SRFL | FrCamera |  | Motorola |  | Application_Normal
0x48F | SRFL_SGU8 | 50 | 64 | 29 | 7 | 2 |  |  | lower | U | - | [10 empty] | SRFL | FrCamera |  | Motorola |  | Application_Normal
0x48F | SRFL_SGU8 | 50 | 64 | 29 | 3 | 4 | SRFL_ObjAnchorPoint_8 | SRFL_ObjAnchorPoint_8 | - | U | - | 1 | 0 | - | - | 0 | 15 | 0X2 | - | 0x0: unknown 0x1: Front Left 0x2:Front Mid 0x3:Front Right 0x4:Left Mid 0x5:Right Mid 0x6:Rear Left 0x7:Rear mid 0x8:Rear Right |  | SRFL | FrCamera |  | Motorola |  | Application_Normal
0x48F | SRFL_SGU8 | 50 | 64 | 30 | 7 | 8 | SRFL_ObjHeadingAngle_8 | SRFL_ObjHeadingAngle_8 | upper | U | rad | 0.002 | -3.14 | 0x0 | 0xC44 | -3.14 | 3.14 | 0X622 | - | - |  | SRFL | FrCamera |  | Motorola |  | Application_Normal
0x48F | SRFL_SGU8 | 50 | 64 | 31 | 7 | 4 |  |  | lower | U | - | [10 empty] | SRFL | FrCamera |  | Motorola |  | Application_Normal
0x48F | SRFL_SGU8 | 50 | 64 | 31 | 3 | 4 | SRFL_SGU8_RollingCounter | SRFL_SGU8_RollingCounter | - | U | - | 1 | 0 | 0h | 0xf | 0 | 15 |  | - | - |  | SRFL | FrCamera |  | Motorola |  | Application_Normal
0x48F | SRFL_SGU8 | 50 | 64 | 32 | 7 | 8 | SRFL_ObjDistZ_8 | SRFL_ObjDistZ_8 | - | U | m | 0.1 | -5 | 0x0 | 0xff | -5 | 20.5 |  |  |  |  | SRFL | FrCamera |  | Motorola |  | Application_Normal
0x48F | SRFL_SGU8 | 50 | 64 | 33 | 7 | 8 | SRFL_ObjAbsVelX_8 | SRFL_ObjAbsVelX_8 | upper | U | m_s | 0.01 | -163.8 | 0x0 | 0x7fff | -163.8 | 163.87 | 0x0 | - | - |  | SRFL | FrCamera |  | Motorola |  | Application_Normal
0x48F | SRFL_SGU8 | 50 | 64 | 34 | 7 | 7 |  |  | lower | U | - | [10 empty] | SRFL | FrCamera |  | Motorola |  | Application_Normal
0x48F | SRFL_SGU8 | 50 | 64 | 35 | 7 | 8 | SRFL_ObjAbsVelY_8 | SRFL_ObjAbsVelY_8 | upper | U | m_s | 0.01 | -163.8 | 0x0 | 0x7fff | -163.8 | 163.87 | 0x0 | - | - |  | SRFL | FrCamera |  | Motorola |  | Application_Normal
0x48F | SRFL_SGU8 | 50 | 64 | 36 | 7 | 7 |  |  | lower | U | - | [10 empty] | SRFL | FrCamera |  | Motorola |  | Application_Normal
0x48F | SRFL_SGU8 | 50 | 64 | 37 | 7 | 8 | SRFL_ObjAbsAccelX_8 | SRFL_ObjAbsAccelX_8 | upper | U | m_s2 | 0.02 | -40.95 | 0x0 | 0xfff | -40.95 | 40.95 | 0x0 | - | - |  | SRFL | FrCamera |  | Motorola |  | Application_Normal
0x48F | SRFL_SGU8 | 50 | 64 | 38 | 7 | 4 |  |  | lower | U | - | [10 empty] | SRFL | FrCamera |  | Motorola |  | Application_Normal
0x48F | SRFL_SGU8 | 50 | 64 | 39 | 7 | 8 | SRFL_ObjAbsAccelY_8 | SRFL_ObjAbsAccelY_8 | upper | U | m_s2 | 0.02 | -40.95 | 0x0 | 0xfff | -40.95 | 40.95 | 0x0 | - | - |  | SRFL | FrCamera |  | Motorola |  | Application_Normal
0x48F | SRFL_SGU8 | 50 | 64 | 40 | 7 | 4 |  |  | lower | U | - | [10 empty] | SRFL | FrCamera |  | Motorola |  | Application_Normal
0x48F | SRFL_SGU8 | 50 | 64 | 41 | 7 | 8 | SRFL_ObjAbsVelXStd_8 | SRFL_ObjAbsVelXStd_8 | - | U | m_s | 0.0625 | 0 | 0x0 | 0xff | 0 | 15.9375 |  | - | - |  | SRFL | FrCamera |  | Motorola |  | Application_Normal
0x48F | SRFL_SGU8 | 50 | 64 | 42 | 7 | 8 | SRFL_ObjAbsVelYStd_8 | SRFL_ObjAbsVelYStd_8 | - | U | m_s | 0.0625 | 0 | 0x0 | 0xff | 0 | 15.9375 |  | - | - |  | SRFL | FrCamera |  | Motorola |  | Application_Normal
0x48F | SRFL_SGU8 | 50 | 64 | 43 | 7 | 8 | SRFL_ObjAbsAccelXStd_8 | SRFL_ObjAbsAccelXStd_8 | - | U | m_s2 | 0.0625 | 0 | 0x0 | 0xff | 0 | 15.9375 |  | - | - |  | SRFL | FrCamera |  | Motorola |  | Application_Normal
0x48F | SRFL_SGU8 | 50 | 64 | 44 | 7 | 8 | SRFL_ObjAbsAccelYStd_8 | SRFL_ObjAbsAccelYStd_8 | - | U | m_s2 | 0.0625 | 0 | 0x0 | 0xff | 0 | 15.9375 |  | - | - |  | SRFL | FrCamera |  | Motorola |  | Application_Normal
0x48F | SRFL_SGU8 | 50 | 64 | 45 | 7 | 7 | SRFL_ObjTypeProb_8 | SRFL_ObjTypeProb_8 | - | U | - | 1 | 0 | 0x0 | 0x64 | 0 | 100 |  | - | - |  | SRFL | FrCamera |  | Motorola |  | Application_Normal
0x48F | SRFL_SGU8 | 50 | 64 | 45 | 0 | 1 | SRFL_ObjUpdateFlag_8 | SRFL_ObjUpdateFlag_8 | - | U | - | 1 | 0 | - | - | 0 | 1 | 0x0 | - | 0x0:New object in cycle 0x1:Object existed in previous cycle |  | SRFL | FrCamera |  | Motorola |  | Application_Normal
0x48F | SRFL_SGU8 | 50 | 64 | 46 | 7 | 8 | SRFL_ObjSNR_8 | SRFL_ObjSNR_8 | upper | U | dB | 0.1 | 0 | 0x0 | 0x3ff | 0 | 102.3 | 0x0 | - | - |  | SRFL | FrCamera |  | Motorola |  | Application_Normal
0x48F | SRFL_SGU8 | 50 | 64 | 47 | 7 | 2 |  |  | lower | U | - | [10 empty] | SRFL | FrCamera |  | Motorola |  | Application_Normal
0x48F | SRFL_SGU8 | 50 | 64 | 47 | 5 | 1 | SRFL_ObjInFreeSpaceFlag_8 | SRFL_ObjInFreeSpaceFlag_8 | - | U | - | 1 | 0 | - | - | 0 | 1 | 0x0 | - | 0x0:No 0x1:Yes |  | SRFL | FrCamera |  | Motorola |  | Application_Normal
0x48F | SRFL_SGU8 | 50 | 64 | 48 | 7 | 8 | SRFL_ObjCneterToAnchorX_8 | SRFL_ObjCneterToAnchorX_8 | - | U | m | 0.1 | -12.7 | 0x0 | 0xff | -12.7 | 12.8 |  | - | - |  | SRFL | FrCamera |  | Motorola |  | Application_Normal
0x48F | SRFL_SGU8 | 50 | 64 | 49 | 7 | 8 | SRFL_ObjCneterToAnchorY_8 | SRFL_ObjCneterToAnchorY_8 | - | U | m | 0.1 | -12.7 | 0x0 | 0xff | -12.7 | 12.8 |  | - | - |  | SRFL | FrCamera |  | Motorola |  | Application_Normal
0x490 | SRFL_SGU9 | 50 | 64 | 0 | 7 | 8 | SRFL_SGU9_Checksum | SRFL_SGU9_Checksum | - | U | - | 1 | 0 | 0x0 | 0xff | 0 | 255 |  | - | - |  | SRFL | FrCamera |  | Motorola |  | Application_Normal
0x490 | SRFL_SGU9 | 50 | 64 | 1 | 7 | 4 | SRFL_SGU9_BlockCounter | SRFL_SGU9_BlockCounter | - | U | - | 1 | 0 | 0x0 | 0xf | 0 | 15 |  | - | - |  | SRFL | FrCamera |  | Motorola |  | Application_Normal
0x490 | SRFL_SGU9 | 50 | 64 | 2 | 7 | 8 | SRFL_ObjID_9 | SRFL_ObjID_9 | - | U | - | 1 | 0 | 0x0 | 0xff | 0 | 255 |  | - | - |  | SRFL | FrCamera |  | Motorola |  | Application_Normal
0x490 | SRFL_SGU9 | 50 | 64 | 3 | 7 | 7 | SRFL_ObjExistProb_9 | SRFL_ObjExistProb_9 | - | U | pct | 1 | 0 | 0x0 | 0x64 | 0 | 100 |  | - | - |  | SRFL | FrCamera |  | Motorola |  | Application_Normal
0x490 | SRFL_SGU9 | 50 | 64 | 4 | 7 | 7 | SRFL_ObjObstacleProb_9 | SRFL_ObjObstacleProb_9 | - | U | pct | 1 | 0 | 0x0 | 0x64 | 0 | 100 |  | - | - |  | SRFL | FrCamera |  | Motorola |  | Application_Normal
0x490 | SRFL_SGU9 | 50 | 64 | 5 | 7 | 3 | SRFL_ObjType_9 | SRFL_ObjType_9 | - | U | - | 1 | 0 | - | - | 0 | 7 |  | - | 0x0: unknown 0x1: pedestrian 0x2: bicycle(two wheeler) 0x3: motorbike 0x4: vehicle 0x5: van 0x6: truck 0x7: init |  | SRFL | FrCamera |  | Motorola |  | Application_Normal
0x490 | SRFL_SGU9 | 50 | 64 | 5 | 4 | 2 | SRFL_ObjTrackSts_9 | SRFL_ObjTrackSts_9 | - | U | - | 1 | 0 | - | - | 0 | 3 |  | - | 0x0: Init 0x1: Measured 0x2: Predicted 0x3: Reserved |  | SRFL | FrCamera |  | Motorola |  | Application_Normal
0x490 | SRFL_SGU9 | 50 | 64 | 5 | 2 | 2 | SRFL_ObjMotionSts_9 | SRFL_ObjMotionSts_9 | - | U | - | 1 | 0 | - | - | 0 | 3 |  | - | 0x0: Unknown 0x1: Moving 0x2: Stopped 0x3: Standstill |  | SRFL | FrCamera |  | Motorola |  | Application_Normal
0x490 | SRFL_SGU9 | 50 | 64 | 6 | 7 | 2 | SRFL_ObjMotionDirection_9 | SRFL_ObjMotionDirection_9 | - | U | - | 1 | 0 | - | - | 0 | 3 |  | - | 0x0: Unknown 0x1: Oncoming 0x2: Preceding 0x3: Crossing |  | SRFL | FrCamera |  | Motorola |  | Application_Normal
0x490 | SRFL_SGU9 | 50 | 64 | 6 | 3 | 4 | SRFL_ObjDistX_9 | SRFL_ObjDistX_9 | upper | U | m | 0.0625 | -128 | 0x0 | 0xfff | -128 | 127.9375 | 0X0 | - | - |  | SRFL | FrCamera |  | Motorola |  | Application_Normal
0x490 | SRFL_SGU9 | 50 | 64 | 7 | 7 | 8 |  |  | lower | U | - | [10 empty] | SRFL | FrCamera |  | Motorola |  | Application_Normal
0x490 | SRFL_SGU9 | 50 | 64 | 8 | 7 | 8 | SRFL_ObjDistY_9 | SRFL_ObjDistY_9 | upper | U | m | 0.0625 | -128 | 0x0 | 0xfff | -128 | 127.9375 | 0X0 | - | - |  | SRFL | FrCamera |  | Motorola |  | Application_Normal
0x490 | SRFL_SGU9 | 50 | 64 | 9 | 7 | 4 |  |  | lower | U | - | [10 empty] | SRFL | FrCamera |  | Motorola |  | Application_Normal
0x490 | SRFL_SGU9 | 50 | 64 | 10 | 7 | 8 | SRFL_ObjRelVelX_9 | SRFL_ObjRelVelX_9 | upper | U | m_s | 0.01 | -163.8 | 0x0 | 0x7fff | -163.8 | 163.87 | 0X0 | - | - |  | SRFL | FrCamera |  | Motorola |  | Application_Normal
0x490 | SRFL_SGU9 | 50 | 64 | 11 | 7 | 7 |  |  | lower | U | - | [10 empty] | SRFL | FrCamera |  | Motorola |  | Application_Normal
0x490 | SRFL_SGU9 | 50 | 64 | 12 | 7 | 8 | SRFL_ObjRelVelY_9 | SRFL_ObjRelVelY_9 | upper | U | m_s | 0.01 | -163.8 | 0x0 | 0x7fff | -163.8 | 163.87 | 0X0 | - | - |  | SRFL | FrCamera |  | Motorola |  | Application_Normal
0x490 | SRFL_SGU9 | 50 | 64 | 13 | 7 | 7 |  |  | lower | U | - | [10 empty] | SRFL | FrCamera |  | Motorola |  | Application_Normal
0x490 | SRFL_SGU9 | 50 | 64 | 14 | 7 | 8 | SRFL_ObjAccelX_9 | SRFL_ObjAccelX_9 | upper | U | m_s2 | 0.02 | -40.95 | 0x0 | 0xfff | -40.95 | 40.95 | 0X0 | - | - |  | SRFL | FrCamera |  | Motorola |  | Application_Normal
0x490 | SRFL_SGU9 | 50 | 64 | 15 | 7 | 4 |  |  | lower | U | - | [10 empty] | SRFL | FrCamera |  | Motorola |  | Application_Normal
0x490 | SRFL_SGU9 | 50 | 64 | 16 | 7 | 8 | SRFL_ObjAccelY_9 | SRFL_ObjAccelY_9 | upper | U | m_s2 | 0.02 | -40.95 | 0x0 | 0xfff | -40.95 | 40.95 | 0X0 | - | - |  | SRFL | FrCamera |  | Motorola |  | Application_Normal
0x490 | SRFL_SGU9 | 50 | 64 | 17 | 7 | 4 |  |  | lower | U | - | [10 empty] | SRFL | FrCamera |  | Motorola |  | Application_Normal
0x490 | SRFL_SGU9 | 50 | 64 | 18 | 7 | 8 | SRFL_ObjDistXStd_9 | SRFL_ObjDistXStd_9 | - | U | m | 0.1 | 0 | 0x0 | 0xff | 0 | 25.5 |  | - | - |  | SRFL | FrCamera |  | Motorola |  | Application_Normal
0x490 | SRFL_SGU9 | 50 | 64 | 19 | 7 | 8 | SRFL_ObjDistYStd_9 | SRFL_ObjDistYStd_9 | - | U | m | 0.1 | 0 | 0x0 | 0xff | 0 | 25.5 |  | - | - |  | SRFL | FrCamera |  | Motorola |  | Application_Normal
0x490 | SRFL_SGU9 | 50 | 64 | 20 | 7 | 8 | SRFL_ObjRelVelXStd_9 | SRFL_ObjRelVelXStd_9 | - | U | m_s | 0.0625 | 0 | 0x0 | 0xff | 0 | 15.9375 |  | - | - |  | SRFL | FrCamera |  | Motorola |  | Application_Normal
0x490 | SRFL_SGU9 | 50 | 64 | 21 | 7 | 8 | SRFL_ObjRelVelYStd_9 | SRFL_ObjRelVelYStd_9 | - | U | m_s | 0.0625 | 0 | 0x0 | 0xff | 0 | 15.9375 |  | - | - |  | SRFL | FrCamera |  | Motorola |  | Application_Normal
0x490 | SRFL_SGU9 | 50 | 64 | 22 | 7 | 8 | SRFL_ObjRAccelXStd_9 | SRFL_ObjRAccelXStd_9 | - | U | m_s2 | 0.0625 | 0 | 0x0 | 0xff | 0 | 15.9375 |  | - | - |  | SRFL | FrCamera |  | Motorola |  | Application_Normal
0x490 | SRFL_SGU9 | 50 | 64 | 23 | 7 | 8 | SRFL_ObjRAccelYStd_9 | SRFL_ObjRAccelYStd_9 | - | U | m_s2 | 0.0625 | 0 | 0x0 | 0xff | 0 | 15.9375 |  | - | - |  | SRFL | FrCamera |  | Motorola |  | Application_Normal
0x490 | SRFL_SGU9 | 50 | 64 | 24 | 7 | 8 | SRFL_ObjWidth_9 | SRFL_ObjWidth_9 | upper | U | m | 0.01 | 0 | 0x0 | 0x3ff | 0 | 10.23 |  | - | - |  | SRFL | FrCamera |  | Motorola |  | Application_Normal
0x490 | SRFL_SGU9 | 50 | 64 | 25 | 7 | 2 |  |  | lower | U | - | [10 empty] | SRFL | FrCamera |  | Motorola |  | Application_Normal
0x490 | SRFL_SGU9 | 50 | 64 | 25 | 3 | 4 | SRFL_ObjLength_9 | SRFL_ObjLength_9 | upper | U | m | 0.01 | 0 | 0x0 | 0xfff | 0 | 40.95 |  | - | - |  | SRFL | FrCamera |  | Motorola |  | Application_Normal
0x490 | SRFL_SGU9 | 50 | 64 | 26 | 7 | 8 |  |  | lower | U | - | [10 empty] | SRFL | FrCamera |  | Motorola |  | Application_Normal
0x490 | SRFL_SGU9 | 50 | 64 | 27 | 7 | 8 | SRFL_ObjAge_9 | SRFL_ObjAge_9 | - | U | - | 1 | 0 | 0x0 | 0xff | 0 | 255 |  | - | - |  | SRFL | FrCamera |  | Motorola |  | Application_Normal
0x490 | SRFL_SGU9 | 50 | 64 | 28 | 7 | 8 | SRFL_ObjRCS_9 | SRFL_ObjRCS_9 | upper | U | dBsm | 0.125 | -50 | 0x0 | 0x3ff | -50 | 77.875 | 0X0 | - | - |  | SRFL | FrCamera |  | Motorola |  | Application_Normal
0x490 | SRFL_SGU9 | 50 | 64 | 29 | 7 | 2 |  |  | lower | U | - | [10 empty] | SRFL | FrCamera |  | Motorola |  | Application_Normal
0x490 | SRFL_SGU9 | 50 | 64 | 29 | 3 | 4 | SRFL_ObjAnchorPoint_9 | SRFL_ObjAnchorPoint_9 | - | U | - | 1 | 0 | - | - | 0 | 15 | 0X2 | - | 0x0: unknown 0x1: Front Left 0x2:Front Mid 0x3:Front Right 0x4:Left Mid 0x5:Right Mid 0x6:Rear Left 0x7:Rear mid 0x8:Rear Right |  | SRFL | FrCamera |  | Motorola |  | Application_Normal
0x490 | SRFL_SGU9 | 50 | 64 | 30 | 7 | 8 | SRFL_ObjHeadingAngle_9 | SRFL_ObjHeadingAngle_9 | upper | U | rad | 0.002 | -3.14 | 0x0 | 0xC44 | -3.14 | 3.14 | 0X622 | - | - |  | SRFL | FrCamera |  | Motorola |  | Application_Normal
0x490 | SRFL_SGU9 | 50 | 64 | 31 | 7 | 4 |  |  | lower | U | - | [10 empty] | SRFL | FrCamera |  | Motorola |  | Application_Normal
0x490 | SRFL_SGU9 | 50 | 64 | 31 | 3 | 4 | SRFL_SGU9_RollingCounter | SRFL_SGU9_RollingCounter | - | U | - | 1 | 0 | 0h | 0xf | 0 | 15 |  | - | - |  | SRFL | FrCamera |  | Motorola |  | Application_Normal
0x490 | SRFL_SGU9 | 50 | 64 | 32 | 7 | 8 | SRFL_ObjDistZ_9 | SRFL_ObjDistZ_9 | - | U | m | 0.1 | -5 | 0x0 | 0xff | -5 | 20.5 |  |  |  |  | SRFL | FrCamera |  | Motorola |  | Application_Normal
0x490 | SRFL_SGU9 | 50 | 64 | 33 | 7 | 8 | SRFL_ObjAbsVelX_9 | SRFL_ObjAbsVelX_9 | upper | U | m_s | 0.01 | -163.8 | 0x0 | 0x7fff | -163.8 | 163.87 | 0x0 | - | - |  | SRFL | FrCamera |  | Motorola |  | Application_Normal
0x490 | SRFL_SGU9 | 50 | 64 | 34 | 7 | 7 |  |  | lower | U | - | [10 empty] | SRFL | FrCamera |  | Motorola |  | Application_Normal
0x490 | SRFL_SGU9 | 50 | 64 | 35 | 7 | 8 | SRFL_ObjAbsVelY_9 | SRFL_ObjAbsVelY_9 | upper | U | m_s | 0.01 | -163.8 | 0x0 | 0x7fff | -163.8 | 163.87 | 0x0 | - | - |  | SRFL | FrCamera |  | Motorola |  | Application_Normal
0x490 | SRFL_SGU9 | 50 | 64 | 36 | 7 | 7 |  |  | lower | U | - | [10 empty] | SRFL | FrCamera |  | Motorola |  | Application_Normal
0x490 | SRFL_SGU9 | 50 | 64 | 37 | 7 | 8 | SRFL_ObjAbsAccelX_9 | SRFL_ObjAbsAccelX_9 | upper | U | m_s2 | 0.02 | -40.95 | 0x0 | 0xfff | -40.95 | 40.95 | 0x0 | - | - |  | SRFL | FrCamera |  | Motorola |  | Application_Normal
0x490 | SRFL_SGU9 | 50 | 64 | 38 | 7 | 4 |  |  | lower | U | - | [10 empty] | SRFL | FrCamera |  | Motorola |  | Application_Normal
0x490 | SRFL_SGU9 | 50 | 64 | 39 | 7 | 8 | SRFL_ObjAbsAccelY_9 | SRFL_ObjAbsAccelY_9 | upper | U | m_s2 | 0.02 | -40.95 | 0x0 | 0xfff | -40.95 | 40.95 | 0x0 | - | - |  | SRFL | FrCamera |  | Motorola |  | Application_Normal
0x490 | SRFL_SGU9 | 50 | 64 | 40 | 7 | 4 |  |  | lower | U | - | [10 empty] | SRFL | FrCamera |  | Motorola |  | Application_Normal
0x490 | SRFL_SGU9 | 50 | 64 | 41 | 7 | 8 | SRFL_ObjAbsVelXStd_9 | SRFL_ObjAbsVelXStd_9 | - | U | m_s | 0.0625 | 0 | 0x0 | 0xff | 0 | 15.9375 |  | - | - |  | SRFL | FrCamera |  | Motorola |  | Application_Normal
0x490 | SRFL_SGU9 | 50 | 64 | 42 | 7 | 8 | SRFL_ObjAbsVelYStd_9 | SRFL_ObjAbsVelYStd_9 | - | U | m_s | 0.0625 | 0 | 0x0 | 0xff | 0 | 15.9375 |  | - | - |  | SRFL | FrCamera |  | Motorola |  | Application_Normal
0x490 | SRFL_SGU9 | 50 | 64 | 43 | 7 | 8 | SRFL_ObjAbsAccelXStd_9 | SRFL_ObjAbsAccelXStd_9 | - | U | m_s2 | 0.0625 | 0 | 0x0 | 0xff | 0 | 15.9375 |  | - | - |  | SRFL | FrCamera |  | Motorola |  | Application_Normal
0x490 | SRFL_SGU9 | 50 | 64 | 44 | 7 | 8 | SRFL_ObjAbsAccelYStd_9 | SRFL_ObjAbsAccelYStd_9 | - | U | m_s2 | 0.0625 | 0 | 0x0 | 0xff | 0 | 15.9375 |  | - | - |  | SRFL | FrCamera |  | Motorola |  | Application_Normal
0x490 | SRFL_SGU9 | 50 | 64 | 45 | 7 | 7 | SRFL_ObjTypeProb_9 | SRFL_ObjTypeProb_9 | - | U | - | 1 | 0 | 0x0 | 0x64 | 0 | 100 |  | - | - |  | SRFL | FrCamera |  | Motorola |  | Application_Normal
0x490 | SRFL_SGU9 | 50 | 64 | 45 | 0 | 1 | SRFL_ObjUpdateFlag_9 | SRFL_ObjUpdateFlag_9 | - | U | - | 1 | 0 | - | - | 0 | 1 | 0x0 | - | 0x0:New object in cycle 0x1:Object existed in previous cycle |  | SRFL | FrCamera |  | Motorola |  | Application_Normal
0x490 | SRFL_SGU9 | 50 | 64 | 46 | 7 | 8 | SRFL_ObjSNR_9 | SRFL_ObjSNR_9 | upper | U | dB | 0.1 | 0 | 0x0 | 0x3ff | 0 | 102.3 | 0x0 | - | - |  | SRFL | FrCamera |  | Motorola |  | Application_Normal
0x490 | SRFL_SGU9 | 50 | 64 | 47 | 7 | 2 |  |  | lower | U | - | [10 empty] | SRFL | FrCamera |  | Motorola |  | Application_Normal
0x490 | SRFL_SGU9 | 50 | 64 | 47 | 5 | 1 | SRFL_ObjInFreeSpaceFlag_9 | SRFL_ObjInFreeSpaceFlag_9 | - | U | - | 1 | 0 | - | - | 0 | 1 | 0x0 | - | 0x0:No 0x1:Yes |  | SRFL | FrCamera |  | Motorola |  | Application_Normal
0x490 | SRFL_SGU9 | 50 | 64 | 48 | 7 | 8 | SRFL_ObjCneterToAnchorX_9 | SRFL_ObjCneterToAnchorX_9 | - | U | m | 0.1 | -12.7 | 0x0 | 0xff | -12.7 | 12.8 |  | - | - |  | SRFL | FrCamera |  | Motorola |  | Application_Normal
0x490 | SRFL_SGU9 | 50 | 64 | 49 | 7 | 8 | SRFL_ObjCneterToAnchorY_9 | SRFL_ObjCneterToAnchorY_9 | - | U | m | 0.1 | -12.7 | 0x0 | 0xff | -12.7 | 12.8 |  | - | - |  | SRFL | FrCamera |  | Motorola |  | Application_Normal
0x491 | SRFL_SGU10 | 50 | 64 | 0 | 7 | 8 | SRFL_SGU10_Checksum | SRFL_SGU10_Checksum | - | U | - | 1 | 0 | 0x0 | 0xff | 0 | 255 |  | - | - |  | SRFL | FrCamera |  | Motorola |  | Application_Normal
0x491 | SRFL_SGU10 | 50 | 64 | 1 | 7 | 4 | SRFL_SGU10_BlockCounter | SRFL_SGU10_BlockCounter | - | U | - | 1 | 0 | 0x0 | 0xf | 0 | 15 |  | - | - |  | SRFL | FrCamera |  | Motorola |  | Application_Normal
0x491 | SRFL_SGU10 | 50 | 64 | 2 | 7 | 8 | SRFL_ObjID_10 | SRFL_ObjID_10 | - | U | - | 1 | 0 | 0x0 | 0xff | 0 | 255 |  | - | - |  | SRFL | FrCamera |  | Motorola |  | Application_Normal
0x491 | SRFL_SGU10 | 50 | 64 | 3 | 7 | 7 | SRFL_ObjExistProb_10 | SRFL_ObjExistProb_10 | - | U | pct | 1 | 0 | 0x0 | 0x64 | 0 | 100 |  | - | - |  | SRFL | FrCamera |  | Motorola |  | Application_Normal
0x491 | SRFL_SGU10 | 50 | 64 | 4 | 7 | 7 | SRFL_ObjObstacleProb_10 | SRFL_ObjObstacleProb_10 | - | U | pct | 1 | 0 | 0x0 | 0x64 | 0 | 100 |  | - | - |  | SRFL | FrCamera |  | Motorola |  | Application_Normal
0x491 | SRFL_SGU10 | 50 | 64 | 5 | 7 | 3 | SRFL_ObjType_10 | SRFL_ObjType_10 | - | U | - | 1 | 0 | - | - | 0 | 7 |  | - | 0x0: unknown 0x1: pedestrian 0x2: bicycle(two wheeler) 0x3: motorbike 0x4: vehicle 0x5: van 0x6: truck 0x7: init |  | SRFL | FrCamera |  | Motorola |  | Application_Normal
0x491 | SRFL_SGU10 | 50 | 64 | 5 | 4 | 2 | SRFL_ObjTrackSts_10 | SRFL_ObjTrackSts_10 | - | U | - | 1 | 0 | - | - | 0 | 3 |  | - | 0x0: Init 0x1: Measured 0x2: Predicted 0x3: Reserved |  | SRFL | FrCamera |  | Motorola |  | Application_Normal
0x491 | SRFL_SGU10 | 50 | 64 | 5 | 2 | 2 | SRFL_ObjMotionSts_10 | SRFL_ObjMotionSts_10 | - | U | - | 1 | 0 | - | - | 0 | 3 |  | - | 0x0: Unknown 0x1: Moving 0x2: Stopped 0x3: Standstill |  | SRFL | FrCamera |  | Motorola |  | Application_Normal
0x491 | SRFL_SGU10 | 50 | 64 | 6 | 7 | 2 | SRFL_ObjMotionDirection_10 | SRFL_ObjMotionDirection_10 | - | U | - | 1 | 0 | - | - | 0 | 3 |  | - | 0x0: Unknown 0x1: Oncoming 0x2: Preceding 0x3: Crossing |  | SRFL | FrCamera |  | Motorola |  | Application_Normal
0x491 | SRFL_SGU10 | 50 | 64 | 6 | 3 | 4 | SRFL_ObjDistX_10 | SRFL_ObjDistX_10 | upper | U | m | 0.0625 | -128 | 0x0 | 0xfff | -128 | 127.9375 | 0X0 | - | - |  | SRFL | FrCamera |  | Motorola |  | Application_Normal
0x491 | SRFL_SGU10 | 50 | 64 | 7 | 7 | 8 |  |  | lower | U | - | [10 empty] | SRFL | FrCamera |  | Motorola |  | Application_Normal
0x491 | SRFL_SGU10 | 50 | 64 | 8 | 7 | 8 | SRFL_ObjDistY_10 | SRFL_ObjDistY_10 | upper | U | m | 0.0625 | -128 | 0x0 | 0xfff | -128 | 127.9375 | 0X0 | - | - |  | SRFL | FrCamera |  | Motorola |  | Application_Normal
0x491 | SRFL_SGU10 | 50 | 64 | 9 | 7 | 4 |  |  | lower | U | - | [10 empty] | SRFL | FrCamera |  | Motorola |  | Application_Normal
0x491 | SRFL_SGU10 | 50 | 64 | 10 | 7 | 8 | SRFL_ObjRelVelX_10 | SRFL_ObjRelVelX_10 | upper | U | m_s | 0.01 | -163.8 | 0x0 | 0x7fff | -163.8 | 163.87 | 0X0 | - | - |  | SRFL | FrCamera |  | Motorola |  | Application_Normal
0x491 | SRFL_SGU10 | 50 | 64 | 11 | 7 | 7 |  |  | lower | U | - | [10 empty] | SRFL | FrCamera |  | Motorola |  | Application_Normal
0x491 | SRFL_SGU10 | 50 | 64 | 12 | 7 | 8 | SRFL_ObjRelVelY_10 | SRFL_ObjRelVelY_10 | upper | U | m_s | 0.01 | -163.8 | 0x0 | 0x7fff | -163.8 | 163.87 | 0X0 | - | - |  | SRFL | FrCamera |  | Motorola |  | Application_Normal
0x491 | SRFL_SGU10 | 50 | 64 | 13 | 7 | 7 |  |  | lower | U | - | [10 empty] | SRFL | FrCamera |  | Motorola |  | Application_Normal
0x491 | SRFL_SGU10 | 50 | 64 | 14 | 7 | 8 | SRFL_ObjAccelX_10 | SRFL_ObjAccelX_10 | upper | U | m_s2 | 0.02 | -40.95 | 0x0 | 0xfff | -40.95 | 40.95 | 0X0 | - | - |  | SRFL | FrCamera |  | Motorola |  | Application_Normal
0x491 | SRFL_SGU10 | 50 | 64 | 15 | 7 | 4 |  |  | lower | U | - | [10 empty] | SRFL | FrCamera |  | Motorola |  | Application_Normal
0x491 | SRFL_SGU10 | 50 | 64 | 16 | 7 | 8 | SRFL_ObjAccelY_10 | SRFL_ObjAccelY_10 | upper | U | m_s2 | 0.02 | -40.95 | 0x0 | 0xfff | -40.95 | 40.95 | 0X0 | - | - |  | SRFL | FrCamera |  | Motorola |  | Application_Normal
0x491 | SRFL_SGU10 | 50 | 64 | 17 | 7 | 4 |  |  | lower | U | - | [10 empty] | SRFL | FrCamera |  | Motorola |  | Application_Normal
0x491 | SRFL_SGU10 | 50 | 64 | 18 | 7 | 8 | SRFL_ObjDistXStd_10 | SRFL_ObjDistXStd_10 | - | U | m | 0.1 | 0 | 0x0 | 0xff | 0 | 25.5 |  | - | - |  | SRFL | FrCamera |  | Motorola |  | Application_Normal
0x491 | SRFL_SGU10 | 50 | 64 | 19 | 7 | 8 | SRFL_ObjDistYStd_10 | SRFL_ObjDistYStd_10 | - | U | m | 0.1 | 0 | 0x0 | 0xff | 0 | 25.5 |  | - | - |  | SRFL | FrCamera |  | Motorola |  | Application_Normal
0x491 | SRFL_SGU10 | 50 | 64 | 20 | 7 | 8 | SRFL_ObjRelVelXStd_10 | SRFL_ObjRelVelXStd_10 | - | U | m_s | 0.0625 | 0 | 0x0 | 0xff | 0 | 15.9375 |  | - | - |  | SRFL | FrCamera |  | Motorola |  | Application_Normal
0x491 | SRFL_SGU10 | 50 | 64 | 21 | 7 | 8 | SRFL_ObjRelVelYStd_10 | SRFL_ObjRelVelYStd_10 | - | U | m_s | 0.0625 | 0 | 0x0 | 0xff | 0 | 15.9375 |  | - | - |  | SRFL | FrCamera |  | Motorola |  | Application_Normal
0x491 | SRFL_SGU10 | 50 | 64 | 22 | 7 | 8 | SRFL_ObjRAccelXStd_10 | SRFL_ObjRAccelXStd_10 | - | U | m_s2 | 0.0625 | 0 | 0x0 | 0xff | 0 | 15.9375 |  | - | - |  | SRFL | FrCamera |  | Motorola |  | Application_Normal
0x491 | SRFL_SGU10 | 50 | 64 | 23 | 7 | 8 | SRFL_ObjRAccelYStd_10 | SRFL_ObjRAccelYStd_10 | - | U | m_s2 | 0.0625 | 0 | 0x0 | 0xff | 0 | 15.9375 |  | - | - |  | SRFL | FrCamera |  | Motorola |  | Application_Normal
0x491 | SRFL_SGU10 | 50 | 64 | 24 | 7 | 8 | SRFL_ObjWidth_10 | SRFL_ObjWidth_10 | upper | U | m | 0.01 | 0 | 0x0 | 0x3ff | 0 | 10.23 |  | - | - |  | SRFL | FrCamera |  | Motorola |  | Application_Normal
0x491 | SRFL_SGU10 | 50 | 64 | 25 | 7 | 2 |  |  | lower | U | - | [10 empty] | SRFL | FrCamera |  | Motorola |  | Application_Normal
0x491 | SRFL_SGU10 | 50 | 64 | 25 | 3 | 4 | SRFL_ObjLength_10 | SRFL_ObjLength_10 | upper | U | m | 0.01 | 0 | 0x0 | 0xfff | 0 | 40.95 |  | - | - |  | SRFL | FrCamera |  | Motorola |  | Application_Normal
0x491 | SRFL_SGU10 | 50 | 64 | 26 | 7 | 8 |  |  | lower | U | - | [10 empty] | SRFL | FrCamera |  | Motorola |  | Application_Normal
0x491 | SRFL_SGU10 | 50 | 64 | 27 | 7 | 8 | SRFL_ObjAge_10 | SRFL_ObjAge_10 | - | U | - | 1 | 0 | 0x0 | 0xff | 0 | 255 |  | - | - |  | SRFL | FrCamera |  | Motorola |  | Application_Normal
0x491 | SRFL_SGU10 | 50 | 64 | 28 | 7 | 8 | SRFL_ObjRCS_10 | SRFL_ObjRCS_10 | upper | U | dBsm | 0.125 | -50 | 0x0 | 0x3ff | -50 | 77.875 | 0X0 | - | - |  | SRFL | FrCamera |  | Motorola |  | Application_Normal
0x491 | SRFL_SGU10 | 50 | 64 | 29 | 7 | 2 |  |  | lower | U | - | [10 empty] | SRFL | FrCamera |  | Motorola |  | Application_Normal
0x491 | SRFL_SGU10 | 50 | 64 | 29 | 3 | 4 | SRFL_ObjAnchorPoint_10 | SRFL_ObjAnchorPoint_10 | - | U | - | 1 | 0 | - | - | 0 | 15 | 0X2 | - | 0x0: unknown 0x1: Front Left 0x2:Front Mid 0x3:Front Right 0x4:Left Mid 0x5:Right Mid 0x6:Rear Left 0x7:Rear mid 0x8:Rear Right |  | SRFL | FrCamera |  | Motorola |  | Application_Normal
0x491 | SRFL_SGU10 | 50 | 64 | 30 | 7 | 8 | SRFL_ObjHeadingAngle_10 | SRFL_ObjHeadingAngle_10 | upper | U | rad | 0.002 | -3.14 | 0x0 | 0xC44 | -3.14 | 3.14 | 0X622 | - | - |  | SRFL | FrCamera |  | Motorola |  | Application_Normal
0x491 | SRFL_SGU10 | 50 | 64 | 31 | 7 | 4 |  |  | lower | U | - | [10 empty] | SRFL | FrCamera |  | Motorola |  | Application_Normal
0x491 | SRFL_SGU10 | 50 | 64 | 31 | 3 | 4 | SRFL_SGU10_RollingCounter | SRFL_SGU10_RollingCounter | - | U | - | 1 | 0 | 0h | 0xf | 0 | 15 |  | - | - |  | SRFL | FrCamera |  | Motorola |  | Application_Normal
0x491 | SRFL_SGU10 | 50 | 64 | 32 | 7 | 8 | SRFL_ObjDistZ_10 | SRFL_ObjDistZ_10 | - | U | m | 0.1 | -5 | 0x0 | 0xff | -5 | 20.5 |  |  |  |  | SRFL | FrCamera |  | Motorola |  | Application_Normal
0x491 | SRFL_SGU10 | 50 | 64 | 33 | 7 | 8 | SRFL_ObjAbsVelX_10 | SRFL_ObjAbsVelX_10 | upper | U | m_s | 0.01 | -163.8 | 0x0 | 0x7fff | -163.8 | 163.87 | 0x0 | - | - |  | SRFL | FrCamera |  | Motorola |  | Application_Normal
0x491 | SRFL_SGU10 | 50 | 64 | 34 | 7 | 7 |  |  | lower | U | - | [10 empty] | SRFL | FrCamera |  | Motorola |  | Application_Normal
0x491 | SRFL_SGU10 | 50 | 64 | 35 | 7 | 8 | SRFL_ObjAbsVelY_10 | SRFL_ObjAbsVelY_10 | upper | U | m_s | 0.01 | -163.8 | 0x0 | 0x7fff | -163.8 | 163.87 | 0x0 | - | - |  | SRFL | FrCamera |  | Motorola |  | Application_Normal
0x491 | SRFL_SGU10 | 50 | 64 | 36 | 7 | 7 |  |  | lower | U | - | [10 empty] | SRFL | FrCamera |  | Motorola |  | Application_Normal
0x491 | SRFL_SGU10 | 50 | 64 | 37 | 7 | 8 | SRFL_ObjAbsAccelX_10 | SRFL_ObjAbsAccelX_10 | upper | U | m_s2 | 0.02 | -40.95 | 0x0 | 0xfff | -40.95 | 40.95 | 0x0 | - | - |  | SRFL | FrCamera |  | Motorola |  | Application_Normal
0x491 | SRFL_SGU10 | 50 | 64 | 38 | 7 | 4 |  |  | lower | U | - | [10 empty] | SRFL | FrCamera |  | Motorola |  | Application_Normal
0x491 | SRFL_SGU10 | 50 | 64 | 39 | 7 | 8 | SRFL_ObjAbsAccelY_10 | SRFL_ObjAbsAccelY_10 | upper | U | m_s2 | 0.02 | -40.95 | 0x0 | 0xfff | -40.95 | 40.95 | 0x0 | - | - |  | SRFL | FrCamera |  | Motorola |  | Application_Normal
0x491 | SRFL_SGU10 | 50 | 64 | 40 | 7 | 4 |  |  | lower | U | - | [10 empty] | SRFL | FrCamera |  | Motorola |  | Application_Normal
0x491 | SRFL_SGU10 | 50 | 64 | 41 | 7 | 8 | SRFL_ObjAbsVelXStd_10 | SRFL_ObjAbsVelXStd_10 | - | U | m_s | 0.0625 | 0 | 0x0 | 0xff | 0 | 15.9375 |  | - | - |  | SRFL | FrCamera |  | Motorola |  | Application_Normal
0x491 | SRFL_SGU10 | 50 | 64 | 42 | 7 | 8 | SRFL_ObjAbsVelYStd_10 | SRFL_ObjAbsVelYStd_10 | - | U | m_s | 0.0625 | 0 | 0x0 | 0xff | 0 | 15.9375 |  | - | - |  | SRFL | FrCamera |  | Motorola |  | Application_Normal
0x491 | SRFL_SGU10 | 50 | 64 | 43 | 7 | 8 | SRFL_ObjAbsAccelXStd_10 | SRFL_ObjAbsAccelXStd_10 | - | U | m_s2 | 0.0625 | 0 | 0x0 | 0xff | 0 | 15.9375 |  | - | - |  | SRFL | FrCamera |  | Motorola |  | Application_Normal
0x491 | SRFL_SGU10 | 50 | 64 | 44 | 7 | 8 | SRFL_ObjAbsAccelYStd_10 | SRFL_ObjAbsAccelYStd_10 | - | U | m_s2 | 0.0625 | 0 | 0x0 | 0xff | 0 | 15.9375 |  | - | - |  | SRFL | FrCamera |  | Motorola |  | Application_Normal
0x491 | SRFL_SGU10 | 50 | 64 | 45 | 7 | 7 | SRFL_ObjTypeProb_10 | SRFL_ObjTypeProb_10 | - | U | - | 1 | 0 | 0x0 | 0x64 | 0 | 100 |  | - | - |  | SRFL | FrCamera |  | Motorola |  | Application_Normal
0x491 | SRFL_SGU10 | 50 | 64 | 45 | 0 | 1 | SRFL_ObjUpdateFlag_10 | SRFL_ObjUpdateFlag_10 | - | U | - | 1 | 0 | - | - | 0 | 1 | 0x0 | - | 0x0:New object in cycle 0x1:Object existed in previous cycle |  | SRFL | FrCamera |  | Motorola |  | Application_Normal
0x491 | SRFL_SGU10 | 50 | 64 | 46 | 7 | 8 | SRFL_ObjSNR_10 | SRFL_ObjSNR_10 | upper | U | dB | 0.1 | 0 | 0x0 | 0x3ff | 0 | 102.3 | 0x0 | - | - |  | SRFL | FrCamera |  | Motorola |  | Application_Normal
0x491 | SRFL_SGU10 | 50 | 64 | 47 | 7 | 2 |  |  | lower | U | - | [10 empty] | SRFL | FrCamera |  | Motorola |  | Application_Normal
0x491 | SRFL_SGU10 | 50 | 64 | 47 | 5 | 1 | SRFL_ObjInFreeSpaceFlag_10 | SRFL_ObjInFreeSpaceFlag_10 | - | U | - | 1 | 0 | - | - | 0 | 1 | 0x0 | - | 0x0:No 0x1:Yes |  | SRFL | FrCamera |  | Motorola |  | Application_Normal
0x491 | SRFL_SGU10 | 50 | 64 | 48 | 7 | 8 | SRFL_ObjCneterToAnchorX_10 | SRFL_ObjCneterToAnchorX_10 | - | U | m | 0.1 | -12.7 | 0x0 | 0xff | -12.7 | 12.8 |  | - | - |  | SRFL | FrCamera |  | Motorola |  | Application_Normal
0x491 | SRFL_SGU10 | 50 | 64 | 49 | 7 | 8 | SRFL_ObjCneterToAnchorY_10 | SRFL_ObjCneterToAnchorY_10 | - | U | m | 0.1 | -12.7 | 0x0 | 0xff | -12.7 | 12.8 |  | - | - |  | SRFL | FrCamera |  | Motorola |  | Application_Normal
0x492 | SRFL_SGU11 | 50 | 64 | 0 | 7 | 8 | SRFL_SGU11_Checksum | SRFL_SGU11_Checksum | - | U | - | 1 | 0 | 0x0 | 0xff | 0 | 255 |  | - | - |  | SRFL | FrCamera |  | Motorola |  | Application_Normal
0x492 | SRFL_SGU11 | 50 | 64 | 1 | 7 | 4 | SRFL_SGU11_BlockCounter | SRFL_SGU11_BlockCounter | - | U | - | 1 | 0 | 0x0 | 0xf | 0 | 15 |  | - | - |  | SRFL | FrCamera |  | Motorola |  | Application_Normal
0x492 | SRFL_SGU11 | 50 | 64 | 2 | 7 | 8 | SRFL_ObjID_11 | SRFL_ObjID_11 | - | U | - | 1 | 0 | 0x0 | 0xff | 0 | 255 |  | - | - |  | SRFL | FrCamera |  | Motorola |  | Application_Normal
0x492 | SRFL_SGU11 | 50 | 64 | 3 | 7 | 7 | SRFL_ObjExistProb_11 | SRFL_ObjExistProb_11 | - | U | pct | 1 | 0 | 0x0 | 0x64 | 0 | 100 |  | - | - |  | SRFL | FrCamera |  | Motorola |  | Application_Normal
0x492 | SRFL_SGU11 | 50 | 64 | 4 | 7 | 7 | SRFL_ObjObstacleProb_11 | SRFL_ObjObstacleProb_11 | - | U | pct | 1 | 0 | 0x0 | 0x64 | 0 | 100 |  | - | - |  | SRFL | FrCamera |  | Motorola |  | Application_Normal
0x492 | SRFL_SGU11 | 50 | 64 | 5 | 7 | 3 | SRFL_ObjType_11 | SRFL_ObjType_11 | - | U | - | 1 | 0 | - | - | 0 | 7 |  | - | 0x0: unknown 0x1: pedestrian 0x2: bicycle(two wheeler) 0x3: motorbike 0x4: vehicle 0x5: van 0x6: truck 0x7: init |  | SRFL | FrCamera |  | Motorola |  | Application_Normal
0x492 | SRFL_SGU11 | 50 | 64 | 5 | 4 | 2 | SRFL_ObjTrackSts_11 | SRFL_ObjTrackSts_11 | - | U | - | 1 | 0 | - | - | 0 | 3 |  | - | 0x0: Init 0x1: Measured 0x2: Predicted 0x3: Reserved |  | SRFL | FrCamera |  | Motorola |  | Application_Normal
0x492 | SRFL_SGU11 | 50 | 64 | 5 | 2 | 2 | SRFL_ObjMotionSts_11 | SRFL_ObjMotionSts_11 | - | U | - | 1 | 0 | - | - | 0 | 3 |  | - | 0x0: Unknown 0x1: Moving 0x2: Stopped 0x3: Standstill |  | SRFL | FrCamera |  | Motorola |  | Application_Normal
0x492 | SRFL_SGU11 | 50 | 64 | 6 | 7 | 2 | SRFL_ObjMotionDirection_11 | SRFL_ObjMotionDirection_11 | - | U | - | 1 | 0 | - | - | 0 | 3 |  | - | 0x0: Unknown 0x1: Oncoming 0x2: Preceding 0x3: Crossing |  | SRFL | FrCamera |  | Motorola |  | Application_Normal
0x492 | SRFL_SGU11 | 50 | 64 | 6 | 3 | 4 | SRFL_ObjDistX_11 | SRFL_ObjDistX_11 | upper | U | m | 0.0625 | -128 | 0x0 | 0xfff | -128 | 127.9375 | 0X0 | - | - |  | SRFL | FrCamera |  | Motorola |  | Application_Normal
0x492 | SRFL_SGU11 | 50 | 64 | 7 | 7 | 8 |  |  | lower | U | - | [10 empty] | SRFL | FrCamera |  | Motorola |  | Application_Normal
0x492 | SRFL_SGU11 | 50 | 64 | 8 | 7 | 8 | SRFL_ObjDistY_11 | SRFL_ObjDistY_11 | upper | U | m | 0.0625 | -128 | 0x0 | 0xfff | -128 | 127.9375 | 0X0 | - | - |  | SRFL | FrCamera |  | Motorola |  | Application_Normal
0x492 | SRFL_SGU11 | 50 | 64 | 9 | 7 | 4 |  |  | lower | U | - | [10 empty] | SRFL | FrCamera |  | Motorola |  | Application_Normal
0x492 | SRFL_SGU11 | 50 | 64 | 10 | 7 | 8 | SRFL_ObjRelVelX_11 | SRFL_ObjRelVelX_11 | upper | U | m_s | 0.01 | -163.8 | 0x0 | 0x7fff | -163.8 | 163.87 | 0X0 | - | - |  | SRFL | FrCamera |  | Motorola |  | Application_Normal
0x492 | SRFL_SGU11 | 50 | 64 | 11 | 7 | 7 |  |  | lower | U | - | [10 empty] | SRFL | FrCamera |  | Motorola |  | Application_Normal
0x492 | SRFL_SGU11 | 50 | 64 | 12 | 7 | 8 | SRFL_ObjRelVelY_11 | SRFL_ObjRelVelY_11 | upper | U | m_s | 0.01 | -163.8 | 0x0 | 0x7fff | -163.8 | 163.87 | 0X0 | - | - |  | SRFL | FrCamera |  | Motorola |  | Application_Normal
0x492 | SRFL_SGU11 | 50 | 64 | 13 | 7 | 7 |  |  | lower | U | - | [10 empty] | SRFL | FrCamera |  | Motorola |  | Application_Normal
0x492 | SRFL_SGU11 | 50 | 64 | 14 | 7 | 8 | SRFL_ObjAccelX_11 | SRFL_ObjAccelX_11 | upper | U | m_s2 | 0.02 | -40.95 | 0x0 | 0xfff | -40.95 | 40.95 | 0X0 | - | - |  | SRFL | FrCamera |  | Motorola |  | Application_Normal
0x492 | SRFL_SGU11 | 50 | 64 | 15 | 7 | 4 |  |  | lower | U | - | [10 empty] | SRFL | FrCamera |  | Motorola |  | Application_Normal
0x492 | SRFL_SGU11 | 50 | 64 | 16 | 7 | 8 | SRFL_ObjAccelY_11 | SRFL_ObjAccelY_11 | upper | U | m_s2 | 0.02 | -40.95 | 0x0 | 0xfff | -40.95 | 40.95 | 0X0 | - | - |  | SRFL | FrCamera |  | Motorola |  | Application_Normal
0x492 | SRFL_SGU11 | 50 | 64 | 17 | 7 | 4 |  |  | lower | U | - | [10 empty] | SRFL | FrCamera |  | Motorola |  | Application_Normal
0x492 | SRFL_SGU11 | 50 | 64 | 18 | 7 | 8 | SRFL_ObjDistXStd_11 | SRFL_ObjDistXStd_11 | - | U | m | 0.1 | 0 | 0x0 | 0xff | 0 | 25.5 |  | - | - |  | SRFL | FrCamera |  | Motorola |  | Application_Normal
0x492 | SRFL_SGU11 | 50 | 64 | 19 | 7 | 8 | SRFL_ObjDistYStd_11 | SRFL_ObjDistYStd_11 | - | U | m | 0.1 | 0 | 0x0 | 0xff | 0 | 25.5 |  | - | - |  | SRFL | FrCamera |  | Motorola |  | Application_Normal
0x492 | SRFL_SGU11 | 50 | 64 | 20 | 7 | 8 | SRFL_ObjRelVelXStd_11 | SRFL_ObjRelVelXStd_11 | - | U | m_s | 0.0625 | 0 | 0x0 | 0xff | 0 | 15.9375 |  | - | - |  | SRFL | FrCamera |  | Motorola |  | Application_Normal
0x492 | SRFL_SGU11 | 50 | 64 | 21 | 7 | 8 | SRFL_ObjRelVelYStd_11 | SRFL_ObjRelVelYStd_11 | - | U | m_s | 0.0625 | 0 | 0x0 | 0xff | 0 | 15.9375 |  | - | - |  | SRFL | FrCamera |  | Motorola |  | Application_Normal
0x492 | SRFL_SGU11 | 50 | 64 | 22 | 7 | 8 | SRFL_ObjRAccelXStd_11 | SRFL_ObjRAccelXStd_11 | - | U | m_s2 | 0.0625 | 0 | 0x0 | 0xff | 0 | 15.9375 |  | - | - |  | SRFL | FrCamera |  | Motorola |  | Application_Normal
0x492 | SRFL_SGU11 | 50 | 64 | 23 | 7 | 8 | SRFL_ObjRAccelYStd_11 | SRFL_ObjRAccelYStd_11 | - | U | m_s2 | 0.0625 | 0 | 0x0 | 0xff | 0 | 15.9375 |  | - | - |  | SRFL | FrCamera |  | Motorola |  | Application_Normal
0x492 | SRFL_SGU11 | 50 | 64 | 24 | 7 | 8 | SRFL_ObjWidth_11 | SRFL_ObjWidth_11 | upper | U | m | 0.01 | 0 | 0x0 | 0x3ff | 0 | 10.23 |  | - | - |  | SRFL | FrCamera |  | Motorola |  | Application_Normal
0x492 | SRFL_SGU11 | 50 | 64 | 25 | 7 | 2 |  |  | lower | U | - | [10 empty] | SRFL | FrCamera |  | Motorola |  | Application_Normal
0x492 | SRFL_SGU11 | 50 | 64 | 25 | 3 | 4 | SRFL_ObjLength_11 | SRFL_ObjLength_11 | upper | U | m | 0.01 | 0 | 0x0 | 0xfff | 0 | 40.95 |  | - | - |  | SRFL | FrCamera |  | Motorola |  | Application_Normal
0x492 | SRFL_SGU11 | 50 | 64 | 26 | 7 | 8 |  |  | lower | U | - | [10 empty] | SRFL | FrCamera |  | Motorola |  | Application_Normal
0x492 | SRFL_SGU11 | 50 | 64 | 27 | 7 | 8 | SRFL_ObjAge_11 | SRFL_ObjAge_11 | - | U | - | 1 | 0 | 0x0 | 0xff | 0 | 255 |  | - | - |  | SRFL | FrCamera |  | Motorola |  | Application_Normal
0x492 | SRFL_SGU11 | 50 | 64 | 28 | 7 | 8 | SRFL_ObjRCS_11 | SRFL_ObjRCS_11 | upper | U | dBsm | 0.125 | -50 | 0x0 | 0x3ff | -50 | 77.875 | 0X0 | - | - |  | SRFL | FrCamera |  | Motorola |  | Application_Normal
0x492 | SRFL_SGU11 | 50 | 64 | 29 | 7 | 2 |  |  | lower | U | - | [10 empty] | SRFL | FrCamera |  | Motorola |  | Application_Normal
0x492 | SRFL_SGU11 | 50 | 64 | 29 | 3 | 4 | SRFL_ObjAnchorPoint_11 | SRFL_ObjAnchorPoint_11 | - | U | - | 1 | 0 | - | - | 0 | 15 | 0X2 | - | 0x0: unknown 0x1: Front Left 0x2:Front Mid 0x3:Front Right 0x4:Left Mid 0x5:Right Mid 0x6:Rear Left 0x7:Rear mid 0x8:Rear Right |  | SRFL | FrCamera |  | Motorola |  | Application_Normal
0x492 | SRFL_SGU11 | 50 | 64 | 30 | 7 | 8 | SRFL_ObjHeadingAngle_11 | SRFL_ObjHeadingAngle_11 | upper | U | rad | 0.002 | -3.14 | 0x0 | 0xC44 | -3.14 | 3.14 | 0X622 | - | - |  | SRFL | FrCamera |  | Motorola |  | Application_Normal
0x492 | SRFL_SGU11 | 50 | 64 | 31 | 7 | 4 |  |  | lower | U | - | [10 empty] | SRFL | FrCamera |  | Motorola |  | Application_Normal
0x492 | SRFL_SGU11 | 50 | 64 | 31 | 3 | 4 | SRFL_SGU11_RollingCounter | SRFL_SGU11_RollingCounter | - | U | - | 1 | 0 | 0h | 0xf | 0 | 15 |  | - | - |  | SRFL | FrCamera |  | Motorola |  | Application_Normal
0x492 | SRFL_SGU11 | 50 | 64 | 32 | 7 | 8 | SRFL_ObjDistZ_11 | SRFL_ObjDistZ_11 | - | U | m | 0.1 | -5 | 0x0 | 0xff | -5 | 20.5 |  |  |  |  | SRFL | FrCamera |  | Motorola |  | Application_Normal
0x492 | SRFL_SGU11 | 50 | 64 | 33 | 7 | 8 | SRFL_ObjAbsVelX_11 | SRFL_ObjAbsVelX_11 | upper | U | m_s | 0.01 | -163.8 | 0x0 | 0x7fff | -163.8 | 163.87 | 0x0 | - | - |  | SRFL | FrCamera |  | Motorola |  | Application_Normal
0x492 | SRFL_SGU11 | 50 | 64 | 34 | 7 | 7 |  |  | lower | U | - | [10 empty] | SRFL | FrCamera |  | Motorola |  | Application_Normal
0x492 | SRFL_SGU11 | 50 | 64 | 35 | 7 | 8 | SRFL_ObjAbsVelY_11 | SRFL_ObjAbsVelY_11 | upper | U | m_s | 0.01 | -163.8 | 0x0 | 0x7fff | -163.8 | 163.87 | 0x0 | - | - |  | SRFL | FrCamera |  | Motorola |  | Application_Normal
0x492 | SRFL_SGU11 | 50 | 64 | 36 | 7 | 7 |  |  | lower | U | - | [10 empty] | SRFL | FrCamera |  | Motorola |  | Application_Normal
0x492 | SRFL_SGU11 | 50 | 64 | 37 | 7 | 8 | SRFL_ObjAbsAccelX_11 | SRFL_ObjAbsAccelX_11 | upper | U | m_s2 | 0.02 | -40.95 | 0x0 | 0xfff | -40.95 | 40.95 | 0x0 | - | - |  | SRFL | FrCamera |  | Motorola |  | Application_Normal
0x492 | SRFL_SGU11 | 50 | 64 | 38 | 7 | 4 |  |  | lower | U | - | [10 empty] | SRFL | FrCamera |  | Motorola |  | Application_Normal
0x492 | SRFL_SGU11 | 50 | 64 | 39 | 7 | 8 | SRFL_ObjAbsAccelY_11 | SRFL_ObjAbsAccelY_11 | upper | U | m_s2 | 0.02 | -40.95 | 0x0 | 0xfff | -40.95 | 40.95 | 0x0 | - | - |  | SRFL | FrCamera |  | Motorola |  | Application_Normal
0x492 | SRFL_SGU11 | 50 | 64 | 40 | 7 | 4 |  |  | lower | U | - | [10 empty] | SRFL | FrCamera |  | Motorola |  | Application_Normal
0x492 | SRFL_SGU11 | 50 | 64 | 41 | 7 | 8 | SRFL_ObjAbsVelXStd_11 | SRFL_ObjAbsVelXStd_11 | - | U | m_s | 0.0625 | 0 | 0x0 | 0xff | 0 | 15.9375 |  | - | - |  | SRFL | FrCamera |  | Motorola |  | Application_Normal
0x492 | SRFL_SGU11 | 50 | 64 | 42 | 7 | 8 | SRFL_ObjAbsVelYStd_11 | SRFL_ObjAbsVelYStd_11 | - | U | m_s | 0.0625 | 0 | 0x0 | 0xff | 0 | 15.9375 |  | - | - |  | SRFL | FrCamera |  | Motorola |  | Application_Normal
0x492 | SRFL_SGU11 | 50 | 64 | 43 | 7 | 8 | SRFL_ObjAbsAccelXStd_11 | SRFL_ObjAbsAccelXStd_11 | - | U | m_s2 | 0.0625 | 0 | 0x0 | 0xff | 0 | 15.9375 |  | - | - |  | SRFL | FrCamera |  | Motorola |  | Application_Normal
0x492 | SRFL_SGU11 | 50 | 64 | 44 | 7 | 8 | SRFL_ObjAbsAccelYStd_11 | SRFL_ObjAbsAccelYStd_11 | - | U | m_s2 | 0.0625 | 0 | 0x0 | 0xff | 0 | 15.9375 |  | - | - |  | SRFL | FrCamera |  | Motorola |  | Application_Normal
0x492 | SRFL_SGU11 | 50 | 64 | 45 | 7 | 7 | SRFL_ObjTypeProb_11 | SRFL_ObjTypeProb_11 | - | U | - | 1 | 0 | 0x0 | 0x64 | 0 | 100 |  | - | - |  | SRFL | FrCamera |  | Motorola |  | Application_Normal
0x492 | SRFL_SGU11 | 50 | 64 | 45 | 0 | 1 | SRFL_ObjUpdateFlag_11 | SRFL_ObjUpdateFlag_11 | - | U | - | 1 | 0 | - | - | 0 | 1 | 0x0 | - | 0x0:New object in cycle 0x1:Object existed in previous cycle |  | SRFL | FrCamera |  | Motorola |  | Application_Normal
0x492 | SRFL_SGU11 | 50 | 64 | 46 | 7 | 8 | SRFL_ObjSNR_11 | SRFL_ObjSNR_11 | upper | U | dB | 0.1 | 0 | 0x0 | 0x3ff | 0 | 102.3 | 0x0 | - | - |  | SRFL | FrCamera |  | Motorola |  | Application_Normal
0x492 | SRFL_SGU11 | 50 | 64 | 47 | 7 | 2 |  |  | lower | U | - | [10 empty] | SRFL | FrCamera |  | Motorola |  | Application_Normal
0x492 | SRFL_SGU11 | 50 | 64 | 47 | 5 | 1 | SRFL_ObjInFreeSpaceFlag_11 | SRFL_ObjInFreeSpaceFlag_11 | - | U | - | 1 | 0 | - | - | 0 | 1 | 0x0 | - | 0x0:No 0x1:Yes |  | SRFL | FrCamera |  | Motorola |  | Application_Normal
0x492 | SRFL_SGU11 | 50 | 64 | 48 | 7 | 8 | SRFL_ObjCneterToAnchorX_11 | SRFL_ObjCneterToAnchorX_11 | - | U | m | 0.1 | -12.7 | 0x0 | 0xff | -12.7 | 12.8 |  | - | - |  | SRFL | FrCamera |  | Motorola |  | Application_Normal
0x492 | SRFL_SGU11 | 50 | 64 | 49 | 7 | 8 | SRFL_ObjCneterToAnchorY_11 | SRFL_ObjCneterToAnchorY_11 | - | U | m | 0.1 | -12.7 | 0x0 | 0xff | -12.7 | 12.8 |  | - | - |  | SRFL | FrCamera |  | Motorola |  | Application_Normal
0x493 | SRFL_SGU12 | 50 | 64 | 0 | 7 | 8 | SRFL_SGU12_Checksum | SRFL_SGU12_Checksum | - | U | - | 1 | 0 | 0x0 | 0xff | 0 | 255 |  | - | - |  | SRFL | FrCamera |  | Motorola |  | Application_Normal
0x493 | SRFL_SGU12 | 50 | 64 | 1 | 7 | 4 | SRFL_SGU12_BlockCounter | SRFL_SGU12_BlockCounter | - | U | - | 1 | 0 | 0x0 | 0xf | 0 | 15 |  | - | - |  | SRFL | FrCamera |  | Motorola |  | Application_Normal
0x493 | SRFL_SGU12 | 50 | 64 | 2 | 7 | 8 | SRFL_ObjID_12 | SRFL_ObjID_12 | - | U | - | 1 | 0 | 0x0 | 0xff | 0 | 255 |  | - | - |  | SRFL | FrCamera |  | Motorola |  | Application_Normal
0x493 | SRFL_SGU12 | 50 | 64 | 3 | 7 | 7 | SRFL_ObjExistProb_12 | SRFL_ObjExistProb_12 | - | U | pct | 1 | 0 | 0x0 | 0x64 | 0 | 100 |  | - | - |  | SRFL | FrCamera |  | Motorola |  | Application_Normal
0x493 | SRFL_SGU12 | 50 | 64 | 4 | 7 | 7 | SRFL_ObjObstacleProb_12 | SRFL_ObjObstacleProb_12 | - | U | pct | 1 | 0 | 0x0 | 0x64 | 0 | 100 |  | - | - |  | SRFL | FrCamera |  | Motorola |  | Application_Normal
0x493 | SRFL_SGU12 | 50 | 64 | 5 | 7 | 3 | SRFL_ObjType_12 | SRFL_ObjType_12 | - | U | - | 1 | 0 | - | - | 0 | 7 |  | - | 0x0: unknown 0x1: pedestrian 0x2: bicycle(two wheeler) 0x3: motorbike 0x4: vehicle 0x5: van 0x6: truck 0x7: init |  | SRFL | FrCamera |  | Motorola |  | Application_Normal
0x493 | SRFL_SGU12 | 50 | 64 | 5 | 4 | 2 | SRFL_ObjTrackSts_12 | SRFL_ObjTrackSts_12 | - | U | - | 1 | 0 | - | - | 0 | 3 |  | - | 0x0: Init 0x1: Measured 0x2: Predicted 0x3: Reserved |  | SRFL | FrCamera |  | Motorola |  | Application_Normal
0x493 | SRFL_SGU12 | 50 | 64 | 5 | 2 | 2 | SRFL_ObjMotionSts_12 | SRFL_ObjMotionSts_12 | - | U | - | 1 | 0 | - | - | 0 | 3 |  | - | 0x0: Unknown 0x1: Moving 0x2: Stopped 0x3: Standstill |  | SRFL | FrCamera |  | Motorola |  | Application_Normal
0x493 | SRFL_SGU12 | 50 | 64 | 6 | 7 | 2 | SRFL_ObjMotionDirection_12 | SRFL_ObjMotionDirection_12 | - | U | - | 1 | 0 | - | - | 0 | 3 |  | - | 0x0: Unknown 0x1: Oncoming 0x2: Preceding 0x3: Crossing |  | SRFL | FrCamera |  | Motorola |  | Application_Normal
0x493 | SRFL_SGU12 | 50 | 64 | 6 | 3 | 4 | SRFL_ObjDistX_12 | SRFL_ObjDistX_12 | upper | U | m | 0.0625 | -128 | 0x0 | 0xfff | -128 | 127.9375 | 0X0 | - | - |  | SRFL | FrCamera |  | Motorola |  | Application_Normal
0x493 | SRFL_SGU12 | 50 | 64 | 7 | 7 | 8 |  |  | lower | U | - | [10 empty] | SRFL | FrCamera |  | Motorola |  | Application_Normal
0x493 | SRFL_SGU12 | 50 | 64 | 8 | 7 | 8 | SRFL_ObjDistY_12 | SRFL_ObjDistY_12 | upper | U | m | 0.0625 | -128 | 0x0 | 0xfff | -128 | 127.9375 | 0X0 | - | - |  | SRFL | FrCamera |  | Motorola |  | Application_Normal
0x493 | SRFL_SGU12 | 50 | 64 | 9 | 7 | 4 |  |  | lower | U | - | [10 empty] | SRFL | FrCamera |  | Motorola |  | Application_Normal
0x493 | SRFL_SGU12 | 50 | 64 | 10 | 7 | 8 | SRFL_ObjRelVelX_12 | SRFL_ObjRelVelX_12 | upper | U | m_s | 0.01 | -163.8 | 0x0 | 0x7fff | -163.8 | 163.87 | 0X0 | - | - |  | SRFL | FrCamera |  | Motorola |  | Application_Normal
0x493 | SRFL_SGU12 | 50 | 64 | 11 | 7 | 7 |  |  | lower | U | - | [10 empty] | SRFL | FrCamera |  | Motorola |  | Application_Normal
0x493 | SRFL_SGU12 | 50 | 64 | 12 | 7 | 8 | SRFL_ObjRelVelY_12 | SRFL_ObjRelVelY_12 | upper | U | m_s | 0.01 | -163.8 | 0x0 | 0x7fff | -163.8 | 163.87 | 0X0 | - | - |  | SRFL | FrCamera |  | Motorola |  | Application_Normal
0x493 | SRFL_SGU12 | 50 | 64 | 13 | 7 | 7 |  |  | lower | U | - | [10 empty] | SRFL | FrCamera |  | Motorola |  | Application_Normal
0x493 | SRFL_SGU12 | 50 | 64 | 14 | 7 | 8 | SRFL_ObjAccelX_12 | SRFL_ObjAccelX_12 | upper | U | m_s2 | 0.02 | -40.95 | 0x0 | 0xfff | -40.95 | 40.95 | 0X0 | - | - |  | SRFL | FrCamera |  | Motorola |  | Application_Normal
0x493 | SRFL_SGU12 | 50 | 64 | 15 | 7 | 4 |  |  | lower | U | - | [10 empty] | SRFL | FrCamera |  | Motorola |  | Application_Normal
0x493 | SRFL_SGU12 | 50 | 64 | 16 | 7 | 8 | SRFL_ObjAccelY_12 | SRFL_ObjAccelY_12 | upper | U | m_s2 | 0.02 | -40.95 | 0x0 | 0xfff | -40.95 | 40.95 | 0X0 | - | - |  | SRFL | FrCamera |  | Motorola |  | Application_Normal
0x493 | SRFL_SGU12 | 50 | 64 | 17 | 7 | 4 |  |  | lower | U | - | [10 empty] | SRFL | FrCamera |  | Motorola |  | Application_Normal
0x493 | SRFL_SGU12 | 50 | 64 | 18 | 7 | 8 | SRFL_ObjDistXStd_12 | SRFL_ObjDistXStd_12 | - | U | m | 0.1 | 0 | 0x0 | 0xff | 0 | 25.5 |  | - | - |  | SRFL | FrCamera |  | Motorola |  | Application_Normal
0x493 | SRFL_SGU12 | 50 | 64 | 19 | 7 | 8 | SRFL_ObjDistYStd_12 | SRFL_ObjDistYStd_12 | - | U | m | 0.1 | 0 | 0x0 | 0xff | 0 | 25.5 |  | - | - |  | SRFL | FrCamera |  | Motorola |  | Application_Normal
0x493 | SRFL_SGU12 | 50 | 64 | 20 | 7 | 8 | SRFL_ObjRelVelXStd_12 | SRFL_ObjRelVelXStd_12 | - | U | m_s | 0.0625 | 0 | 0x0 | 0xff | 0 | 15.9375 |  | - | - |  | SRFL | FrCamera |  | Motorola |  | Application_Normal
0x493 | SRFL_SGU12 | 50 | 64 | 21 | 7 | 8 | SRFL_ObjRelVelYStd_12 | SRFL_ObjRelVelYStd_12 | - | U | m_s | 0.0625 | 0 | 0x0 | 0xff | 0 | 15.9375 |  | - | - |  | SRFL | FrCamera |  | Motorola |  | Application_Normal
0x493 | SRFL_SGU12 | 50 | 64 | 22 | 7 | 8 | SRFL_ObjRAccelXStd_12 | SRFL_ObjRAccelXStd_12 | - | U | m_s2 | 0.0625 | 0 | 0x0 | 0xff | 0 | 15.9375 |  | - | - |  | SRFL | FrCamera |  | Motorola |  | Application_Normal
0x493 | SRFL_SGU12 | 50 | 64 | 23 | 7 | 8 | SRFL_ObjRAccelYStd_12 | SRFL_ObjRAccelYStd_12 | - | U | m_s2 | 0.0625 | 0 | 0x0 | 0xff | 0 | 15.9375 |  | - | - |  | SRFL | FrCamera |  | Motorola |  | Application_Normal
0x493 | SRFL_SGU12 | 50 | 64 | 24 | 7 | 8 | SRFL_ObjWidth_12 | SRFL_ObjWidth_12 | upper | U | m | 0.01 | 0 | 0x0 | 0x3ff | 0 | 10.23 |  | - | - |  | SRFL | FrCamera |  | Motorola |  | Application_Normal
0x493 | SRFL_SGU12 | 50 | 64 | 25 | 7 | 2 |  |  | lower | U | - | [10 empty] | SRFL | FrCamera |  | Motorola |  | Application_Normal
0x493 | SRFL_SGU12 | 50 | 64 | 25 | 3 | 4 | SRFL_ObjLength_12 | SRFL_ObjLength_12 | upper | U | m | 0.01 | 0 | 0x0 | 0xfff | 0 | 40.95 |  | - | - |  | SRFL | FrCamera |  | Motorola |  | Application_Normal
0x493 | SRFL_SGU12 | 50 | 64 | 26 | 7 | 8 |  |  | lower | U | - | [10 empty] | SRFL | FrCamera |  | Motorola |  | Application_Normal
0x493 | SRFL_SGU12 | 50 | 64 | 27 | 7 | 8 | SRFL_ObjAge_12 | SRFL_ObjAge_12 | - | U | - | 1 | 0 | 0x0 | 0xff | 0 | 255 |  | - | - |  | SRFL | FrCamera |  | Motorola |  | Application_Normal
0x493 | SRFL_SGU12 | 50 | 64 | 28 | 7 | 8 | SRFL_ObjRCS_12 | SRFL_ObjRCS_12 | upper | U | dBsm | 0.125 | -50 | 0x0 | 0x3ff | -50 | 77.875 | 0X0 | - | - |  | SRFL | FrCamera |  | Motorola |  | Application_Normal
0x493 | SRFL_SGU12 | 50 | 64 | 29 | 7 | 2 |  |  | lower | U | - | [10 empty] | SRFL | FrCamera |  | Motorola |  | Application_Normal
0x493 | SRFL_SGU12 | 50 | 64 | 29 | 3 | 4 | SRFL_ObjAnchorPoint_12 | SRFL_ObjAnchorPoint_12 | - | U | - | 1 | 0 | - | - | 0 | 15 | 0X2 | - | 0x0: unknown 0x1: Front Left 0x2:Front Mid 0x3:Front Right 0x4:Left Mid 0x5:Right Mid 0x6:Rear Left 0x7:Rear mid 0x8:Rear Right |  | SRFL | FrCamera |  | Motorola |  | Application_Normal
0x493 | SRFL_SGU12 | 50 | 64 | 30 | 7 | 8 | SRFL_ObjHeadingAngle_12 | SRFL_ObjHeadingAngle_12 | upper | U | rad | 0.002 | -3.14 | 0x0 | 0xC44 | -3.14 | 3.14 | 0X622 | - | - |  | SRFL | FrCamera |  | Motorola |  | Application_Normal
0x493 | SRFL_SGU12 | 50 | 64 | 31 | 7 | 4 |  |  | lower | U | - | [10 empty] | SRFL | FrCamera |  | Motorola |  | Application_Normal
0x493 | SRFL_SGU12 | 50 | 64 | 31 | 3 | 4 | SRFL_SGU12_RollingCounter | SRFL_SGU12_RollingCounter | - | U | - | 1 | 0 | 0h | 0xf | 0 | 15 |  | - | - |  | SRFL | FrCamera |  | Motorola |  | Application_Normal
0x493 | SRFL_SGU12 | 50 | 64 | 32 | 7 | 8 | SRFL_ObjDistZ_12 | SRFL_ObjDistZ_12 | - | U | m | 0.1 | -5 | 0x0 | 0xff | -5 | 20.5 |  |  |  |  | SRFL | FrCamera |  | Motorola |  | Application_Normal
0x493 | SRFL_SGU12 | 50 | 64 | 33 | 7 | 8 | SRFL_ObjAbsVelX_12 | SRFL_ObjAbsVelX_12 | upper | U | m_s | 0.01 | -163.8 | 0x0 | 0x7fff | -163.8 | 163.87 | 0x0 | - | - |  | SRFL | FrCamera |  | Motorola |  | Application_Normal
0x493 | SRFL_SGU12 | 50 | 64 | 34 | 7 | 7 |  |  | lower | U | - | [10 empty] | SRFL | FrCamera |  | Motorola |  | Application_Normal
0x493 | SRFL_SGU12 | 50 | 64 | 35 | 7 | 8 | SRFL_ObjAbsVelY_12 | SRFL_ObjAbsVelY_12 | upper | U | m_s | 0.01 | -163.8 | 0x0 | 0x7fff | -163.8 | 163.87 | 0x0 | - | - |  | SRFL | FrCamera |  | Motorola |  | Application_Normal
0x493 | SRFL_SGU12 | 50 | 64 | 36 | 7 | 7 |  |  | lower | U | - | [10 empty] | SRFL | FrCamera |  | Motorola |  | Application_Normal
0x493 | SRFL_SGU12 | 50 | 64 | 37 | 7 | 8 | SRFL_ObjAbsAccelX_12 | SRFL_ObjAbsAccelX_12 | upper | U | m_s2 | 0.02 | -40.95 | 0x0 | 0xfff | -40.95 | 40.95 | 0x0 | - | - |  | SRFL | FrCamera |  | Motorola |  | Application_Normal
0x493 | SRFL_SGU12 | 50 | 64 | 38 | 7 | 4 |  |  | lower | U | - | [10 empty] | SRFL | FrCamera |  | Motorola |  | Application_Normal
0x493 | SRFL_SGU12 | 50 | 64 | 39 | 7 | 8 | SRFL_ObjAbsAccelY_12 | SRFL_ObjAbsAccelY_12 | upper | U | m_s2 | 0.02 | -40.95 | 0x0 | 0xfff | -40.95 | 40.95 | 0x0 | - | - |  | SRFL | FrCamera |  | Motorola |  | Application_Normal
0x493 | SRFL_SGU12 | 50 | 64 | 40 | 7 | 4 |  |  | lower | U | - | [10 empty] | SRFL | FrCamera |  | Motorola |  | Application_Normal
0x493 | SRFL_SGU12 | 50 | 64 | 41 | 7 | 8 | SRFL_ObjAbsVelXStd_12 | SRFL_ObjAbsVelXStd_12 | - | U | m_s | 0.0625 | 0 | 0x0 | 0xff | 0 | 15.9375 |  | - | - |  | SRFL | FrCamera |  | Motorola |  | Application_Normal
0x493 | SRFL_SGU12 | 50 | 64 | 42 | 7 | 8 | SRFL_ObjAbsVelYStd_12 | SRFL_ObjAbsVelYStd_12 | - | U | m_s | 0.0625 | 0 | 0x0 | 0xff | 0 | 15.9375 |  | - | - |  | SRFL | FrCamera |  | Motorola |  | Application_Normal
0x493 | SRFL_SGU12 | 50 | 64 | 43 | 7 | 8 | SRFL_ObjAbsAccelXStd_12 | SRFL_ObjAbsAccelXStd_12 | - | U | m_s2 | 0.0625 | 0 | 0x0 | 0xff | 0 | 15.9375 |  | - | - |  | SRFL | FrCamera |  | Motorola |  | Application_Normal
0x493 | SRFL_SGU12 | 50 | 64 | 44 | 7 | 8 | SRFL_ObjAbsAccelYStd_12 | SRFL_ObjAbsAccelYStd_12 | - | U | m_s2 | 0.0625 | 0 | 0x0 | 0xff | 0 | 15.9375 |  | - | - |  | SRFL | FrCamera |  | Motorola |  | Application_Normal
0x493 | SRFL_SGU12 | 50 | 64 | 45 | 7 | 7 | SRFL_ObjTypeProb_12 | SRFL_ObjTypeProb_12 | - | U | - | 1 | 0 | 0x0 | 0x64 | 0 | 100 |  | - | - |  | SRFL | FrCamera |  | Motorola |  | Application_Normal
0x493 | SRFL_SGU12 | 50 | 64 | 45 | 0 | 1 | SRFL_ObjUpdateFlag_12 | SRFL_ObjUpdateFlag_12 | - | U | - | 1 | 0 | - | - | 0 | 1 | 0x0 | - | 0x0:New object in cycle 0x1:Object existed in previous cycle |  | SRFL | FrCamera |  | Motorola |  | Application_Normal
0x493 | SRFL_SGU12 | 50 | 64 | 46 | 7 | 8 | SRFL_ObjSNR_12 | SRFL_ObjSNR_12 | upper | U | dB | 0.1 | 0 | 0x0 | 0x3ff | 0 | 102.3 | 0x0 | - | - |  | SRFL | FrCamera |  | Motorola |  | Application_Normal
0x493 | SRFL_SGU12 | 50 | 64 | 47 | 7 | 2 |  |  | lower | U | - | [10 empty] | SRFL | FrCamera |  | Motorola |  | Application_Normal
0x493 | SRFL_SGU12 | 50 | 64 | 47 | 5 | 1 | SRFL_ObjInFreeSpaceFlag_12 | SRFL_ObjInFreeSpaceFlag_12 | - | U | - | 1 | 0 | - | - | 0 | 1 | 0x0 | - | 0x0:No 0x1:Yes |  | SRFL | FrCamera |  | Motorola |  | Application_Normal
0x493 | SRFL_SGU12 | 50 | 64 | 48 | 7 | 8 | SRFL_ObjCneterToAnchorX_12 | SRFL_ObjCneterToAnchorX_12 | - | U | m | 0.1 | -12.7 | 0x0 | 0xff | -12.7 | 12.8 |  | - | - |  | SRFL | FrCamera |  | Motorola |  | Application_Normal
0x493 | SRFL_SGU12 | 50 | 64 | 49 | 7 | 8 | SRFL_ObjCneterToAnchorY_12 | SRFL_ObjCneterToAnchorY_12 | - | U | m | 0.1 | -12.7 | 0x0 | 0xff | -12.7 | 12.8 |  | - | - |  | SRFL | FrCamera |  | Motorola |  | Application_Normal
0x494 | SRFL_SGU13 | 50 | 64 | 0 | 7 | 8 | SRFL_SGU13_Checksum | SRFL_SGU13_Checksum | - | U | - | 1 | 0 | 0x0 | 0xff | 0 | 255 |  | - | - |  | SRFL | FrCamera |  | Motorola |  | Application_Normal
0x494 | SRFL_SGU13 | 50 | 64 | 1 | 7 | 4 | SRFL_SGU13_BlockCounter | SRFL_SGU13_BlockCounter | - | U | - | 1 | 0 | 0x0 | 0xf | 0 | 15 |  | - | - |  | SRFL | FrCamera |  | Motorola |  | Application_Normal
0x494 | SRFL_SGU13 | 50 | 64 | 2 | 7 | 8 | SRFL_ObjID_13 | SRFL_ObjID_13 | - | U | - | 1 | 0 | 0x0 | 0xff | 0 | 255 |  | - | - |  | SRFL | FrCamera |  | Motorola |  | Application_Normal
0x494 | SRFL_SGU13 | 50 | 64 | 3 | 7 | 7 | SRFL_ObjExistProb_13 | SRFL_ObjExistProb_13 | - | U | pct | 1 | 0 | 0x0 | 0x64 | 0 | 100 |  | - | - |  | SRFL | FrCamera |  | Motorola |  | Application_Normal
0x494 | SRFL_SGU13 | 50 | 64 | 4 | 7 | 7 | SRFL_ObjObstacleProb_13 | SRFL_ObjObstacleProb_13 | - | U | pct | 1 | 0 | 0x0 | 0x64 | 0 | 100 |  | - | - |  | SRFL | FrCamera |  | Motorola |  | Application_Normal
0x494 | SRFL_SGU13 | 50 | 64 | 5 | 7 | 3 | SRFL_ObjType_13 | SRFL_ObjType_13 | - | U | - | 1 | 0 | - | - | 0 | 7 |  | - | 0x0: unknown 0x1: pedestrian 0x2: bicycle(two wheeler) 0x3: motorbike 0x4: vehicle 0x5: van 0x6: truck 0x7: init |  | SRFL | FrCamera |  | Motorola |  | Application_Normal
0x494 | SRFL_SGU13 | 50 | 64 | 5 | 4 | 2 | SRFL_ObjTrackSts_13 | SRFL_ObjTrackSts_13 | - | U | - | 1 | 0 | - | - | 0 | 3 |  | - | 0x0: Init 0x1: Measured 0x2: Predicted 0x3: Reserved |  | SRFL | FrCamera |  | Motorola |  | Application_Normal
0x494 | SRFL_SGU13 | 50 | 64 | 5 | 2 | 2 | SRFL_ObjMotionSts_13 | SRFL_ObjMotionSts_13 | - | U | - | 1 | 0 | - | - | 0 | 3 |  | - | 0x0: Unknown 0x1: Moving 0x2: Stopped 0x3: Standstill |  | SRFL | FrCamera |  | Motorola |  | Application_Normal
0x494 | SRFL_SGU13 | 50 | 64 | 6 | 7 | 2 | SRFL_ObjMotionDirection_13 | SRFL_ObjMotionDirection_13 | - | U | - | 1 | 0 | - | - | 0 | 3 |  | - | 0x0: Unknown 0x1: Oncoming 0x2: Preceding 0x3: Crossing |  | SRFL | FrCamera |  | Motorola |  | Application_Normal
0x494 | SRFL_SGU13 | 50 | 64 | 6 | 3 | 4 | SRFL_ObjDistX_13 | SRFL_ObjDistX_13 | upper | U | m | 0.0625 | -128 | 0x0 | 0xfff | -128 | 127.9375 | 0X0 | - | - |  | SRFL | FrCamera |  | Motorola |  | Application_Normal
0x494 | SRFL_SGU13 | 50 | 64 | 7 | 7 | 8 |  |  | lower | U | - | [10 empty] | SRFL | FrCamera |  | Motorola |  | Application_Normal
0x494 | SRFL_SGU13 | 50 | 64 | 8 | 7 | 8 | SRFL_ObjDistY_13 | SRFL_ObjDistY_13 | upper | U | m | 0.0625 | -128 | 0x0 | 0xfff | -128 | 127.9375 | 0X0 | - | - |  | SRFL | FrCamera |  | Motorola |  | Application_Normal
0x494 | SRFL_SGU13 | 50 | 64 | 9 | 7 | 4 |  |  | lower | U | - | [10 empty] | SRFL | FrCamera |  | Motorola |  | Application_Normal
0x494 | SRFL_SGU13 | 50 | 64 | 10 | 7 | 8 | SRFL_ObjRelVelX_13 | SRFL_ObjRelVelX_13 | upper | U | m_s | 0.01 | -163.8 | 0x0 | 0x7fff | -163.8 | 163.87 | 0X0 | - | - |  | SRFL | FrCamera |  | Motorola |  | Application_Normal
0x494 | SRFL_SGU13 | 50 | 64 | 11 | 7 | 7 |  |  | lower | U | - | [10 empty] | SRFL | FrCamera |  | Motorola |  | Application_Normal
0x494 | SRFL_SGU13 | 50 | 64 | 12 | 7 | 8 | SRFL_ObjRelVelY_13 | SRFL_ObjRelVelY_13 | upper | U | m_s | 0.01 | -163.8 | 0x0 | 0x7fff | -163.8 | 163.87 | 0X0 | - | - |  | SRFL | FrCamera |  | Motorola |  | Application_Normal
0x494 | SRFL_SGU13 | 50 | 64 | 13 | 7 | 7 |  |  | lower | U | - | [10 empty] | SRFL | FrCamera |  | Motorola |  | Application_Normal
0x494 | SRFL_SGU13 | 50 | 64 | 14 | 7 | 8 | SRFL_ObjAccelX_13 | SRFL_ObjAccelX_13 | upper | U | m_s2 | 0.02 | -40.95 | 0x0 | 0xfff | -40.95 | 40.95 | 0X0 | - | - |  | SRFL | FrCamera |  | Motorola |  | Application_Normal
0x494 | SRFL_SGU13 | 50 | 64 | 15 | 7 | 4 |  |  | lower | U | - | [10 empty] | SRFL | FrCamera |  | Motorola |  | Application_Normal
0x494 | SRFL_SGU13 | 50 | 64 | 16 | 7 | 8 | SRFL_ObjAccelY_13 | SRFL_ObjAccelY_13 | upper | U | m_s2 | 0.02 | -40.95 | 0x0 | 0xfff | -40.95 | 40.95 | 0X0 | - | - |  | SRFL | FrCamera |  | Motorola |  | Application_Normal
0x494 | SRFL_SGU13 | 50 | 64 | 17 | 7 | 4 |  |  | lower | U | - | [10 empty] | SRFL | FrCamera |  | Motorola |  | Application_Normal
0x494 | SRFL_SGU13 | 50 | 64 | 18 | 7 | 8 | SRFL_ObjDistXStd_13 | SRFL_ObjDistXStd_13 | - | U | m | 0.1 | 0 | 0x0 | 0xff | 0 | 25.5 |  | - | - |  | SRFL | FrCamera |  | Motorola |  | Application_Normal
0x494 | SRFL_SGU13 | 50 | 64 | 19 | 7 | 8 | SRFL_ObjDistYStd_13 | SRFL_ObjDistYStd_13 | - | U | m | 0.1 | 0 | 0x0 | 0xff | 0 | 25.5 |  | - | - |  | SRFL | FrCamera |  | Motorola |  | Application_Normal
0x494 | SRFL_SGU13 | 50 | 64 | 20 | 7 | 8 | SRFL_ObjRelVelXStd_13 | SRFL_ObjRelVelXStd_13 | - | U | m_s | 0.0625 | 0 | 0x0 | 0xff | 0 | 15.9375 |  | - | - |  | SRFL | FrCamera |  | Motorola |  | Application_Normal
0x494 | SRFL_SGU13 | 50 | 64 | 21 | 7 | 8 | SRFL_ObjRelVelYStd_13 | SRFL_ObjRelVelYStd_13 | - | U | m_s | 0.0625 | 0 | 0x0 | 0xff | 0 | 15.9375 |  | - | - |  | SRFL | FrCamera |  | Motorola |  | Application_Normal
0x494 | SRFL_SGU13 | 50 | 64 | 22 | 7 | 8 | SRFL_ObjRAccelXStd_13 | SRFL_ObjRAccelXStd_13 | - | U | m_s2 | 0.0625 | 0 | 0x0 | 0xff | 0 | 15.9375 |  | - | - |  | SRFL | FrCamera |  | Motorola |  | Application_Normal
0x494 | SRFL_SGU13 | 50 | 64 | 23 | 7 | 8 | SRFL_ObjRAccelYStd_13 | SRFL_ObjRAccelYStd_13 | - | U | m_s2 | 0.0625 | 0 | 0x0 | 0xff | 0 | 15.9375 |  | - | - |  | SRFL | FrCamera |  | Motorola |  | Application_Normal
0x494 | SRFL_SGU13 | 50 | 64 | 24 | 7 | 8 | SRFL_ObjWidth_13 | SRFL_ObjWidth_13 | upper | U | m | 0.01 | 0 | 0x0 | 0x3ff | 0 | 10.23 |  | - | - |  | SRFL | FrCamera |  | Motorola |  | Application_Normal
0x494 | SRFL_SGU13 | 50 | 64 | 25 | 7 | 2 |  |  | lower | U | - | [10 empty] | SRFL | FrCamera |  | Motorola |  | Application_Normal
0x494 | SRFL_SGU13 | 50 | 64 | 25 | 3 | 4 | SRFL_ObjLength_13 | SRFL_ObjLength_13 | upper | U | m | 0.01 | 0 | 0x0 | 0xfff | 0 | 40.95 |  | - | - |  | SRFL | FrCamera |  | Motorola |  | Application_Normal
0x494 | SRFL_SGU13 | 50 | 64 | 26 | 7 | 8 |  |  | lower | U | - | [10 empty] | SRFL | FrCamera |  | Motorola |  | Application_Normal
0x494 | SRFL_SGU13 | 50 | 64 | 27 | 7 | 8 | SRFL_ObjAge_13 | SRFL_ObjAge_13 | - | U | - | 1 | 0 | 0x0 | 0xff | 0 | 255 |  | - | - |  | SRFL | FrCamera |  | Motorola |  | Application_Normal
0x494 | SRFL_SGU13 | 50 | 64 | 28 | 7 | 8 | SRFL_ObjRCS_13 | SRFL_ObjRCS_13 | upper | U | dBsm | 0.125 | -50 | 0x0 | 0x3ff | -50 | 77.875 | 0X0 | - | - |  | SRFL | FrCamera |  | Motorola |  | Application_Normal
0x494 | SRFL_SGU13 | 50 | 64 | 29 | 7 | 2 |  |  | lower | U | - | [10 empty] | SRFL | FrCamera |  | Motorola |  | Application_Normal
0x494 | SRFL_SGU13 | 50 | 64 | 29 | 3 | 4 | SRFL_ObjAnchorPoint_13 | SRFL_ObjAnchorPoint_13 | - | U | - | 1 | 0 | - | - | 0 | 15 | 0X2 | - | 0x0: unknown 0x1: Front Left 0x2:Front Mid 0x3:Front Right 0x4:Left Mid 0x5:Right Mid 0x6:Rear Left 0x7:Rear mid 0x8:Rear Right |  | SRFL | FrCamera |  | Motorola |  | Application_Normal
0x494 | SRFL_SGU13 | 50 | 64 | 30 | 7 | 8 | SRFL_ObjHeadingAngle_13 | SRFL_ObjHeadingAngle_13 | upper | U | rad | 0.002 | -3.14 | 0x0 | 0xC44 | -3.14 | 3.14 | 0X622 | - | - |  | SRFL | FrCamera |  | Motorola |  | Application_Normal
0x494 | SRFL_SGU13 | 50 | 64 | 31 | 7 | 4 |  |  | lower | U | - | [10 empty] | SRFL | FrCamera |  | Motorola |  | Application_Normal
0x494 | SRFL_SGU13 | 50 | 64 | 31 | 3 | 4 | SRFL_SGU13_RollingCounter | SRFL_SGU13_RollingCounter | - | U | - | 1 | 0 | 0h | 0xf | 0 | 15 |  | - | - |  | SRFL | FrCamera |  | Motorola |  | Application_Normal
0x494 | SRFL_SGU13 | 50 | 64 | 32 | 7 | 8 | SRFL_ObjDistZ_13 | SRFL_ObjDistZ_13 | - | U | m | 0.1 | -5 | 0x0 | 0xff | -5 | 20.5 |  |  |  |  | SRFL | FrCamera |  | Motorola |  | Application_Normal
0x494 | SRFL_SGU13 | 50 | 64 | 33 | 7 | 8 | SRFL_ObjAbsVelX_13 | SRFL_ObjAbsVelX_13 | upper | U | m_s | 0.01 | -163.8 | 0x0 | 0x7fff | -163.8 | 163.87 | 0x0 | - | - |  | SRFL | FrCamera |  | Motorola |  | Application_Normal
0x494 | SRFL_SGU13 | 50 | 64 | 34 | 7 | 7 |  |  | lower | U | - | [10 empty] | SRFL | FrCamera |  | Motorola |  | Application_Normal
0x494 | SRFL_SGU13 | 50 | 64 | 35 | 7 | 8 | SRFL_ObjAbsVelY_13 | SRFL_ObjAbsVelY_13 | upper | U | m_s | 0.01 | -163.8 | 0x0 | 0x7fff | -163.8 | 163.87 | 0x0 | - | - |  | SRFL | FrCamera |  | Motorola |  | Application_Normal
0x494 | SRFL_SGU13 | 50 | 64 | 36 | 7 | 7 |  |  | lower | U | - | [10 empty] | SRFL | FrCamera |  | Motorola |  | Application_Normal
0x494 | SRFL_SGU13 | 50 | 64 | 37 | 7 | 8 | SRFL_ObjAbsAccelX_13 | SRFL_ObjAbsAccelX_13 | upper | U | m_s2 | 0.02 | -40.95 | 0x0 | 0xfff | -40.95 | 40.95 | 0x0 | - | - |  | SRFL | FrCamera |  | Motorola |  | Application_Normal
0x494 | SRFL_SGU13 | 50 | 64 | 38 | 7 | 4 |  |  | lower | U | - | [10 empty] | SRFL | FrCamera |  | Motorola |  | Application_Normal
0x494 | SRFL_SGU13 | 50 | 64 | 39 | 7 | 8 | SRFL_ObjAbsAccelY_13 | SRFL_ObjAbsAccelY_13 | upper | U | m_s2 | 0.02 | -40.95 | 0x0 | 0xfff | -40.95 | 40.95 | 0x0 | - | - |  | SRFL | FrCamera |  | Motorola |  | Application_Normal
0x494 | SRFL_SGU13 | 50 | 64 | 40 | 7 | 4 |  |  | lower | U | - | [10 empty] | SRFL | FrCamera |  | Motorola |  | Application_Normal
0x494 | SRFL_SGU13 | 50 | 64 | 41 | 7 | 8 | SRFL_ObjAbsVelXStd_13 | SRFL_ObjAbsVelXStd_13 | - | U | m_s | 0.0625 | 0 | 0x0 | 0xff | 0 | 15.9375 |  | - | - |  | SRFL | FrCamera |  | Motorola |  | Application_Normal
0x494 | SRFL_SGU13 | 50 | 64 | 42 | 7 | 8 | SRFL_ObjAbsVelYStd_13 | SRFL_ObjAbsVelYStd_13 | - | U | m_s | 0.0625 | 0 | 0x0 | 0xff | 0 | 15.9375 |  | - | - |  | SRFL | FrCamera |  | Motorola |  | Application_Normal
0x494 | SRFL_SGU13 | 50 | 64 | 43 | 7 | 8 | SRFL_ObjAbsAccelXStd_13 | SRFL_ObjAbsAccelXStd_13 | - | U | m_s2 | 0.0625 | 0 | 0x0 | 0xff | 0 | 15.9375 |  | - | - |  | SRFL | FrCamera |  | Motorola |  | Application_Normal
0x494 | SRFL_SGU13 | 50 | 64 | 44 | 7 | 8 | SRFL_ObjAbsAccelYStd_13 | SRFL_ObjAbsAccelYStd_13 | - | U | m_s2 | 0.0625 | 0 | 0x0 | 0xff | 0 | 15.9375 |  | - | - |  | SRFL | FrCamera |  | Motorola |  | Application_Normal
0x494 | SRFL_SGU13 | 50 | 64 | 45 | 7 | 7 | SRFL_ObjTypeProb_13 | SRFL_ObjTypeProb_13 | - | U | - | 1 | 0 | 0x0 | 0x64 | 0 | 100 |  | - | - |  | SRFL | FrCamera |  | Motorola |  | Application_Normal
0x494 | SRFL_SGU13 | 50 | 64 | 45 | 0 | 1 | SRFL_ObjUpdateFlag_13 | SRFL_ObjUpdateFlag_13 | - | U | - | 1 | 0 | - | - | 0 | 1 | 0x0 | - | 0x0:New object in cycle 0x1:Object existed in previous cycle |  | SRFL | FrCamera |  | Motorola |  | Application_Normal
0x494 | SRFL_SGU13 | 50 | 64 | 46 | 7 | 8 | SRFL_ObjSNR_13 | SRFL_ObjSNR_13 | upper | U | dB | 0.1 | 0 | 0x0 | 0x3ff | 0 | 102.3 | 0x0 | - | - |  | SRFL | FrCamera |  | Motorola |  | Application_Normal
0x494 | SRFL_SGU13 | 50 | 64 | 47 | 7 | 2 |  |  | lower | U | - | [10 empty] | SRFL | FrCamera |  | Motorola |  | Application_Normal
0x494 | SRFL_SGU13 | 50 | 64 | 47 | 5 | 1 | SRFL_ObjInFreeSpaceFlag_13 | SRFL_ObjInFreeSpaceFlag_13 | - | U | - | 1 | 0 | - | - | 0 | 1 | 0x0 | - | 0x0:No 0x1:Yes |  | SRFL | FrCamera |  | Motorola |  | Application_Normal
0x494 | SRFL_SGU13 | 50 | 64 | 48 | 7 | 8 | SRFL_ObjCneterToAnchorX_13 | SRFL_ObjCneterToAnchorX_13 | - | U | m | 0.1 | -12.7 | 0x0 | 0xff | -12.7 | 12.8 |  | - | - |  | SRFL | FrCamera |  | Motorola |  | Application_Normal
0x494 | SRFL_SGU13 | 50 | 64 | 49 | 7 | 8 | SRFL_ObjCneterToAnchorY_13 | SRFL_ObjCneterToAnchorY_13 | - | U | m | 0.1 | -12.7 | 0x0 | 0xff | -12.7 | 12.8 |  | - | - |  | SRFL | FrCamera |  | Motorola |  | Application_Normal
0x495 | SRFL_SGU14 | 50 | 64 | 0 | 7 | 8 | SRFL_SGU14_Checksum | SRFL_SGU14_Checksum | - | U | - | 1 | 0 | 0x0 | 0xff | 0 | 255 |  | - | - |  | SRFL | FrCamera |  | Motorola |  | Application_Normal
0x495 | SRFL_SGU14 | 50 | 64 | 1 | 7 | 4 | SRFL_SGU14_BlockCounter | SRFL_SGU14_BlockCounter | - | U | - | 1 | 0 | 0x0 | 0xf | 0 | 15 |  | - | - |  | SRFL | FrCamera |  | Motorola |  | Application_Normal
0x495 | SRFL_SGU14 | 50 | 64 | 2 | 7 | 8 | SRFL_ObjID_14 | SRFL_ObjID_14 | - | U | - | 1 | 0 | 0x0 | 0xff | 0 | 255 |  | - | - |  | SRFL | FrCamera |  | Motorola |  | Application_Normal
0x495 | SRFL_SGU14 | 50 | 64 | 3 | 7 | 7 | SRFL_ObjExistProb_14 | SRFL_ObjExistProb_14 | - | U | pct | 1 | 0 | 0x0 | 0x64 | 0 | 100 |  | - | - |  | SRFL | FrCamera |  | Motorola |  | Application_Normal
0x495 | SRFL_SGU14 | 50 | 64 | 4 | 7 | 7 | SRFL_ObjObstacleProb_14 | SRFL_ObjObstacleProb_14 | - | U | pct | 1 | 0 | 0x0 | 0x64 | 0 | 100 |  | - | - |  | SRFL | FrCamera |  | Motorola |  | Application_Normal
0x495 | SRFL_SGU14 | 50 | 64 | 5 | 7 | 3 | SRFL_ObjType_14 | SRFL_ObjType_14 | - | U | - | 1 | 0 | - | - | 0 | 7 |  | - | 0x0: unknown 0x1: pedestrian 0x2: bicycle(two wheeler) 0x3: motorbike 0x4: vehicle 0x5: van 0x6: truck 0x7: init |  | SRFL | FrCamera |  | Motorola |  | Application_Normal
0x495 | SRFL_SGU14 | 50 | 64 | 5 | 4 | 2 | SRFL_ObjTrackSts_14 | SRFL_ObjTrackSts_14 | - | U | - | 1 | 0 | - | - | 0 | 3 |  | - | 0x0: Init 0x1: Measured 0x2: Predicted 0x3: Reserved |  | SRFL | FrCamera |  | Motorola |  | Application_Normal
0x495 | SRFL_SGU14 | 50 | 64 | 5 | 2 | 2 | SRFL_ObjMotionSts_14 | SRFL_ObjMotionSts_14 | - | U | - | 1 | 0 | - | - | 0 | 3 |  | - | 0x0: Unknown 0x1: Moving 0x2: Stopped 0x3: Standstill |  | SRFL | FrCamera |  | Motorola |  | Application_Normal
0x495 | SRFL_SGU14 | 50 | 64 | 6 | 7 | 2 | SRFL_ObjMotionDirection_14 | SRFL_ObjMotionDirection_14 | - | U | - | 1 | 0 | - | - | 0 | 3 |  | - | 0x0: Unknown 0x1: Oncoming 0x2: Preceding 0x3: Crossing |  | SRFL | FrCamera |  | Motorola |  | Application_Normal
0x495 | SRFL_SGU14 | 50 | 64 | 6 | 3 | 4 | SRFL_ObjDistX_14 | SRFL_ObjDistX_14 | upper | U | m | 0.0625 | -128 | 0x0 | 0xfff | -128 | 127.9375 | 0X0 | - | - |  | SRFL | FrCamera |  | Motorola |  | Application_Normal
0x495 | SRFL_SGU14 | 50 | 64 | 7 | 7 | 8 |  |  | lower | U | - | [10 empty] | SRFL | FrCamera |  | Motorola |  | Application_Normal
0x495 | SRFL_SGU14 | 50 | 64 | 8 | 7 | 8 | SRFL_ObjDistY_14 | SRFL_ObjDistY_14 | upper | U | m | 0.0625 | -128 | 0x0 | 0xfff | -128 | 127.9375 | 0X0 | - | - |  | SRFL | FrCamera |  | Motorola |  | Application_Normal
0x495 | SRFL_SGU14 | 50 | 64 | 9 | 7 | 4 |  |  | lower | U | - | [10 empty] | SRFL | FrCamera |  | Motorola |  | Application_Normal
0x495 | SRFL_SGU14 | 50 | 64 | 10 | 7 | 8 | SRFL_ObjRelVelX_14 | SRFL_ObjRelVelX_14 | upper | U | m_s | 0.01 | -163.8 | 0x0 | 0x7fff | -163.8 | 163.87 | 0X0 | - | - |  | SRFL | FrCamera |  | Motorola |  | Application_Normal
0x495 | SRFL_SGU14 | 50 | 64 | 11 | 7 | 7 |  |  | lower | U | - | [10 empty] | SRFL | FrCamera |  | Motorola |  | Application_Normal
0x495 | SRFL_SGU14 | 50 | 64 | 12 | 7 | 8 | SRFL_ObjRelVelY_14 | SRFL_ObjRelVelY_14 | upper | U | m_s | 0.01 | -163.8 | 0x0 | 0x7fff | -163.8 | 163.87 | 0X0 | - | - |  | SRFL | FrCamera |  | Motorola |  | Application_Normal
0x495 | SRFL_SGU14 | 50 | 64 | 13 | 7 | 7 |  |  | lower | U | - | [10 empty] | SRFL | FrCamera |  | Motorola |  | Application_Normal
0x495 | SRFL_SGU14 | 50 | 64 | 14 | 7 | 8 | SRFL_ObjAccelX_14 | SRFL_ObjAccelX_14 | upper | U | m_s2 | 0.02 | -40.95 | 0x0 | 0xfff | -40.95 | 40.95 | 0X0 | - | - |  | SRFL | FrCamera |  | Motorola |  | Application_Normal
0x495 | SRFL_SGU14 | 50 | 64 | 15 | 7 | 4 |  |  | lower | U | - | [10 empty] | SRFL | FrCamera |  | Motorola |  | Application_Normal
0x495 | SRFL_SGU14 | 50 | 64 | 16 | 7 | 8 | SRFL_ObjAccelY_14 | SRFL_ObjAccelY_14 | upper | U | m_s2 | 0.02 | -40.95 | 0x0 | 0xfff | -40.95 | 40.95 | 0X0 | - | - |  | SRFL | FrCamera |  | Motorola |  | Application_Normal
0x495 | SRFL_SGU14 | 50 | 64 | 17 | 7 | 4 |  |  | lower | U | - | [10 empty] | SRFL | FrCamera |  | Motorola |  | Application_Normal
0x495 | SRFL_SGU14 | 50 | 64 | 18 | 7 | 8 | SRFL_ObjDistXStd_14 | SRFL_ObjDistXStd_14 | - | U | m | 0.1 | 0 | 0x0 | 0xff | 0 | 25.5 |  | - | - |  | SRFL | FrCamera |  | Motorola |  | Application_Normal
0x495 | SRFL_SGU14 | 50 | 64 | 19 | 7 | 8 | SRFL_ObjDistYStd_14 | SRFL_ObjDistYStd_14 | - | U | m | 0.1 | 0 | 0x0 | 0xff | 0 | 25.5 |  | - | - |  | SRFL | FrCamera |  | Motorola |  | Application_Normal
0x495 | SRFL_SGU14 | 50 | 64 | 20 | 7 | 8 | SRFL_ObjRelVelXStd_14 | SRFL_ObjRelVelXStd_14 | - | U | m_s | 0.0625 | 0 | 0x0 | 0xff | 0 | 15.9375 |  | - | - |  | SRFL | FrCamera |  | Motorola |  | Application_Normal
0x495 | SRFL_SGU14 | 50 | 64 | 21 | 7 | 8 | SRFL_ObjRelVelYStd_14 | SRFL_ObjRelVelYStd_14 | - | U | m_s | 0.0625 | 0 | 0x0 | 0xff | 0 | 15.9375 |  | - | - |  | SRFL | FrCamera |  | Motorola |  | Application_Normal
0x495 | SRFL_SGU14 | 50 | 64 | 22 | 7 | 8 | SRFL_ObjRAccelXStd_14 | SRFL_ObjRAccelXStd_14 | - | U | m_s2 | 0.0625 | 0 | 0x0 | 0xff | 0 | 15.9375 |  | - | - |  | SRFL | FrCamera |  | Motorola |  | Application_Normal
0x495 | SRFL_SGU14 | 50 | 64 | 23 | 7 | 8 | SRFL_ObjRAccelYStd_14 | SRFL_ObjRAccelYStd_14 | - | U | m_s2 | 0.0625 | 0 | 0x0 | 0xff | 0 | 15.9375 |  | - | - |  | SRFL | FrCamera |  | Motorola |  | Application_Normal
0x495 | SRFL_SGU14 | 50 | 64 | 24 | 7 | 8 | SRFL_ObjWidth_14 | SRFL_ObjWidth_14 | upper | U | m | 0.01 | 0 | 0x0 | 0x3ff | 0 | 10.23 |  | - | - |  | SRFL | FrCamera |  | Motorola |  | Application_Normal
0x495 | SRFL_SGU14 | 50 | 64 | 25 | 7 | 2 |  |  | lower | U | - | [10 empty] | SRFL | FrCamera |  | Motorola |  | Application_Normal
0x495 | SRFL_SGU14 | 50 | 64 | 25 | 3 | 4 | SRFL_ObjLength_14 | SRFL_ObjLength_14 | upper | U | m | 0.01 | 0 | 0x0 | 0xfff | 0 | 40.95 |  | - | - |  | SRFL | FrCamera |  | Motorola |  | Application_Normal
0x495 | SRFL_SGU14 | 50 | 64 | 26 | 7 | 8 |  |  | lower | U | - | [10 empty] | SRFL | FrCamera |  | Motorola |  | Application_Normal
0x495 | SRFL_SGU14 | 50 | 64 | 27 | 7 | 8 | SRFL_ObjAge_14 | SRFL_ObjAge_14 | - | U | - | 1 | 0 | 0x0 | 0xff | 0 | 255 |  | - | - |  | SRFL | FrCamera |  | Motorola |  | Application_Normal
0x495 | SRFL_SGU14 | 50 | 64 | 28 | 7 | 8 | SRFL_ObjRCS_14 | SRFL_ObjRCS_14 | upper | U | dBsm | 0.125 | -50 | 0x0 | 0x3ff | -50 | 77.875 | 0X0 | - | - |  | SRFL | FrCamera |  | Motorola |  | Application_Normal
0x495 | SRFL_SGU14 | 50 | 64 | 29 | 7 | 2 |  |  | lower | U | - | [10 empty] | SRFL | FrCamera |  | Motorola |  | Application_Normal
0x495 | SRFL_SGU14 | 50 | 64 | 29 | 3 | 4 | SRFL_ObjAnchorPoint_14 | SRFL_ObjAnchorPoint_14 | - | U | - | 1 | 0 | - | - | 0 | 15 | 0X2 | - | 0x0: unknown 0x1: Front Left 0x2:Front Mid 0x3:Front Right 0x4:Left Mid 0x5:Right Mid 0x6:Rear Left 0x7:Rear mid 0x8:Rear Right |  | SRFL | FrCamera |  | Motorola |  | Application_Normal
0x495 | SRFL_SGU14 | 50 | 64 | 30 | 7 | 8 | SRFL_ObjHeadingAngle_14 | SRFL_ObjHeadingAngle_14 | upper | U | rad | 0.002 | -3.14 | 0x0 | 0xC44 | -3.14 | 3.14 | 0X622 | - | - |  | SRFL | FrCamera |  | Motorola |  | Application_Normal
0x495 | SRFL_SGU14 | 50 | 64 | 31 | 7 | 4 |  |  | lower | U | - | [10 empty] | SRFL | FrCamera |  | Motorola |  | Application_Normal
0x495 | SRFL_SGU14 | 50 | 64 | 31 | 3 | 4 | SRFL_SGU14_RollingCounter | SRFL_SGU14_RollingCounter | - | U | - | 1 | 0 | 0h | 0xf | 0 | 15 |  | - | - |  | SRFL | FrCamera |  | Motorola |  | Application_Normal
0x495 | SRFL_SGU14 | 50 | 64 | 32 | 7 | 8 | SRFL_ObjDistZ_14 | SRFL_ObjDistZ_14 | - | U | m | 0.1 | -5 | 0x0 | 0xff | -5 | 20.5 |  |  |  |  | SRFL | FrCamera |  | Motorola |  | Application_Normal
0x495 | SRFL_SGU14 | 50 | 64 | 33 | 7 | 8 | SRFL_ObjAbsVelX_14 | SRFL_ObjAbsVelX_14 | upper | U | m_s | 0.01 | -163.8 | 0x0 | 0x7fff | -163.8 | 163.87 | 0x0 | - | - |  | SRFL | FrCamera |  | Motorola |  | Application_Normal
0x495 | SRFL_SGU14 | 50 | 64 | 34 | 7 | 7 |  |  | lower | U | - | [10 empty] | SRFL | FrCamera |  | Motorola |  | Application_Normal
0x495 | SRFL_SGU14 | 50 | 64 | 35 | 7 | 8 | SRFL_ObjAbsVelY_14 | SRFL_ObjAbsVelY_14 | upper | U | m_s | 0.01 | -163.8 | 0x0 | 0x7fff | -163.8 | 163.87 | 0x0 | - | - |  | SRFL | FrCamera |  | Motorola |  | Application_Normal
0x495 | SRFL_SGU14 | 50 | 64 | 36 | 7 | 7 |  |  | lower | U | - | [10 empty] | SRFL | FrCamera |  | Motorola |  | Application_Normal
0x495 | SRFL_SGU14 | 50 | 64 | 37 | 7 | 8 | SRFL_ObjAbsAccelX_14 | SRFL_ObjAbsAccelX_14 | upper | U | m_s2 | 0.02 | -40.95 | 0x0 | 0xfff | -40.95 | 40.95 | 0x0 | - | - |  | SRFL | FrCamera |  | Motorola |  | Application_Normal
0x495 | SRFL_SGU14 | 50 | 64 | 38 | 7 | 4 |  |  | lower | U | - | [10 empty] | SRFL | FrCamera |  | Motorola |  | Application_Normal
0x495 | SRFL_SGU14 | 50 | 64 | 39 | 7 | 8 | SRFL_ObjAbsAccelY_14 | SRFL_ObjAbsAccelY_14 | upper | U | m_s2 | 0.02 | -40.95 | 0x0 | 0xfff | -40.95 | 40.95 | 0x0 | - | - |  | SRFL | FrCamera |  | Motorola |  | Application_Normal
0x495 | SRFL_SGU14 | 50 | 64 | 40 | 7 | 4 |  |  | lower | U | - | [10 empty] | SRFL | FrCamera |  | Motorola |  | Application_Normal
0x495 | SRFL_SGU14 | 50 | 64 | 41 | 7 | 8 | SRFL_ObjAbsVelXStd_14 | SRFL_ObjAbsVelXStd_14 | - | U | m_s | 0.0625 | 0 | 0x0 | 0xff | 0 | 15.9375 |  | - | - |  | SRFL | FrCamera |  | Motorola |  | Application_Normal
0x495 | SRFL_SGU14 | 50 | 64 | 42 | 7 | 8 | SRFL_ObjAbsVelYStd_14 | SRFL_ObjAbsVelYStd_14 | - | U | m_s | 0.0625 | 0 | 0x0 | 0xff | 0 | 15.9375 |  | - | - |  | SRFL | FrCamera |  | Motorola |  | Application_Normal
0x495 | SRFL_SGU14 | 50 | 64 | 43 | 7 | 8 | SRFL_ObjAbsAccelXStd_14 | SRFL_ObjAbsAccelXStd_14 | - | U | m_s2 | 0.0625 | 0 | 0x0 | 0xff | 0 | 15.9375 |  | - | - |  | SRFL | FrCamera |  | Motorola |  | Application_Normal
0x495 | SRFL_SGU14 | 50 | 64 | 44 | 7 | 8 | SRFL_ObjAbsAccelYStd_14 | SRFL_ObjAbsAccelYStd_14 | - | U | m_s2 | 0.0625 | 0 | 0x0 | 0xff | 0 | 15.9375 |  | - | - |  | SRFL | FrCamera |  | Motorola |  | Application_Normal
0x495 | SRFL_SGU14 | 50 | 64 | 45 | 7 | 7 | SRFL_ObjTypeProb_14 | SRFL_ObjTypeProb_14 | - | U | - | 1 | 0 | 0x0 | 0x64 | 0 | 100 |  | - | - |  | SRFL | FrCamera |  | Motorola |  | Application_Normal
0x495 | SRFL_SGU14 | 50 | 64 | 45 | 0 | 1 | SRFL_ObjUpdateFlag_14 | SRFL_ObjUpdateFlag_14 | - | U | - | 1 | 0 | - | - | 0 | 1 | 0x0 | - | 0x0:New object in cycle 0x1:Object existed in previous cycle |  | SRFL | FrCamera |  | Motorola |  | Application_Normal
0x495 | SRFL_SGU14 | 50 | 64 | 46 | 7 | 8 | SRFL_ObjSNR_14 | SRFL_ObjSNR_14 | upper | U | dB | 0.1 | 0 | 0x0 | 0x3ff | 0 | 102.3 | 0x0 | - | - |  | SRFL | FrCamera |  | Motorola |  | Application_Normal
0x495 | SRFL_SGU14 | 50 | 64 | 47 | 7 | 2 |  |  | lower | U | - | [10 empty] | SRFL | FrCamera |  | Motorola |  | Application_Normal
0x495 | SRFL_SGU14 | 50 | 64 | 47 | 5 | 1 | SRFL_ObjInFreeSpaceFlag_14 | SRFL_ObjInFreeSpaceFlag_14 | - | U | - | 1 | 0 | - | - | 0 | 1 | 0x0 | - | 0x0:No 0x1:Yes |  | SRFL | FrCamera |  | Motorola |  | Application_Normal
0x495 | SRFL_SGU14 | 50 | 64 | 48 | 7 | 8 | SRFL_ObjCneterToAnchorX_14 | SRFL_ObjCneterToAnchorX_14 | - | U | m | 0.1 | -12.7 | 0x0 | 0xff | -12.7 | 12.8 |  | - | - |  | SRFL | FrCamera |  | Motorola |  | Application_Normal
0x495 | SRFL_SGU14 | 50 | 64 | 49 | 7 | 8 | SRFL_ObjCneterToAnchorY_14 | SRFL_ObjCneterToAnchorY_14 | - | U | m | 0.1 | -12.7 | 0x0 | 0xff | -12.7 | 12.8 |  | - | - |  | SRFL | FrCamera |  | Motorola |  | Application_Normal
0x496 | SRFL_SGU15 | 50 | 64 | 0 | 7 | 8 | SRFL_SGU15_Checksum | SRFL_SGU15_Checksum | - | U | - | 1 | 0 | 0x0 | 0xff | 0 | 255 |  | - | - |  | SRFL | FrCamera |  | Motorola |  | Application_Normal
0x496 | SRFL_SGU15 | 50 | 64 | 1 | 7 | 4 | SRFL_SGU15_BlockCounter | SRFL_SGU15_BlockCounter | - | U | - | 1 | 0 | 0x0 | 0xf | 0 | 15 |  | - | - |  | SRFL | FrCamera |  | Motorola |  | Application_Normal
0x496 | SRFL_SGU15 | 50 | 64 | 2 | 7 | 8 | SRFL_ObjID_15 | SRFL_ObjID_15 | - | U | - | 1 | 0 | 0x0 | 0xff | 0 | 255 |  | - | - |  | SRFL | FrCamera |  | Motorola |  | Application_Normal
0x496 | SRFL_SGU15 | 50 | 64 | 3 | 7 | 7 | SRFL_ObjExistProb_15 | SRFL_ObjExistProb_15 | - | U | pct | 1 | 0 | 0x0 | 0x64 | 0 | 100 |  | - | - |  | SRFL | FrCamera |  | Motorola |  | Application_Normal
0x496 | SRFL_SGU15 | 50 | 64 | 4 | 7 | 7 | SRFL_ObjObstacleProb_15 | SRFL_ObjObstacleProb_15 | - | U | pct | 1 | 0 | 0x0 | 0x64 | 0 | 100 |  | - | - |  | SRFL | FrCamera |  | Motorola |  | Application_Normal
0x496 | SRFL_SGU15 | 50 | 64 | 5 | 7 | 3 | SRFL_ObjType_15 | SRFL_ObjType_15 | - | U | - | 1 | 0 | - | - | 0 | 7 |  | - | 0x0: unknown 0x1: pedestrian 0x2: bicycle(two wheeler) 0x3: motorbike 0x4: vehicle 0x5: van 0x6: truck 0x7: init |  | SRFL | FrCamera |  | Motorola |  | Application_Normal
0x496 | SRFL_SGU15 | 50 | 64 | 5 | 4 | 2 | SRFL_ObjTrackSts_15 | SRFL_ObjTrackSts_15 | - | U | - | 1 | 0 | - | - | 0 | 3 |  | - | 0x0: Init 0x1: Measured 0x2: Predicted 0x3: Reserved |  | SRFL | FrCamera |  | Motorola |  | Application_Normal
0x496 | SRFL_SGU15 | 50 | 64 | 5 | 2 | 2 | SRFL_ObjMotionSts_15 | SRFL_ObjMotionSts_15 | - | U | - | 1 | 0 | - | - | 0 | 3 |  | - | 0x0: Unknown 0x1: Moving 0x2: Stopped 0x3: Standstill |  | SRFL | FrCamera |  | Motorola |  | Application_Normal
0x496 | SRFL_SGU15 | 50 | 64 | 6 | 7 | 2 | SRFL_ObjMotionDirection_15 | SRFL_ObjMotionDirection_15 | - | U | - | 1 | 0 | - | - | 0 | 3 |  | - | 0x0: Unknown 0x1: Oncoming 0x2: Preceding 0x3: Crossing |  | SRFL | FrCamera |  | Motorola |  | Application_Normal
0x496 | SRFL_SGU15 | 50 | 64 | 6 | 3 | 4 | SRFL_ObjDistX_15 | SRFL_ObjDistX_15 | upper | U | m | 0.0625 | -128 | 0x0 | 0xfff | -128 | 127.9375 | 0X0 | - | - |  | SRFL | FrCamera |  | Motorola |  | Application_Normal
0x496 | SRFL_SGU15 | 50 | 64 | 7 | 7 | 8 |  |  | lower | U | - | [10 empty] | SRFL | FrCamera |  | Motorola |  | Application_Normal
0x496 | SRFL_SGU15 | 50 | 64 | 8 | 7 | 8 | SRFL_ObjDistY_15 | SRFL_ObjDistY_15 | upper | U | m | 0.0625 | -128 | 0x0 | 0xfff | -128 | 127.9375 | 0X0 | - | - |  | SRFL | FrCamera |  | Motorola |  | Application_Normal
0x496 | SRFL_SGU15 | 50 | 64 | 9 | 7 | 4 |  |  | lower | U | - | [10 empty] | SRFL | FrCamera |  | Motorola |  | Application_Normal
0x496 | SRFL_SGU15 | 50 | 64 | 10 | 7 | 8 | SRFL_ObjRelVelX_15 | SRFL_ObjRelVelX_15 | upper | U | m_s | 0.01 | -163.8 | 0x0 | 0x7fff | -163.8 | 163.87 | 0X0 | - | - |  | SRFL | FrCamera |  | Motorola |  | Application_Normal
0x496 | SRFL_SGU15 | 50 | 64 | 11 | 7 | 7 |  |  | lower | U | - | [10 empty] | SRFL | FrCamera |  | Motorola |  | Application_Normal
0x496 | SRFL_SGU15 | 50 | 64 | 12 | 7 | 8 | SRFL_ObjRelVelY_15 | SRFL_ObjRelVelY_15 | upper | U | m_s | 0.01 | -163.8 | 0x0 | 0x7fff | -163.8 | 163.87 | 0X0 | - | - |  | SRFL | FrCamera |  | Motorola |  | Application_Normal
0x496 | SRFL_SGU15 | 50 | 64 | 13 | 7 | 7 |  |  | lower | U | - | [10 empty] | SRFL | FrCamera |  | Motorola |  | Application_Normal
0x496 | SRFL_SGU15 | 50 | 64 | 14 | 7 | 8 | SRFL_ObjAccelX_15 | SRFL_ObjAccelX_15 | upper | U | m_s2 | 0.02 | -40.95 | 0x0 | 0xfff | -40.95 | 40.95 | 0X0 | - | - |  | SRFL | FrCamera |  | Motorola |  | Application_Normal
0x496 | SRFL_SGU15 | 50 | 64 | 15 | 7 | 4 |  |  | lower | U | - | [10 empty] | SRFL | FrCamera |  | Motorola |  | Application_Normal
0x496 | SRFL_SGU15 | 50 | 64 | 16 | 7 | 8 | SRFL_ObjAccelY_15 | SRFL_ObjAccelY_15 | upper | U | m_s2 | 0.02 | -40.95 | 0x0 | 0xfff | -40.95 | 40.95 | 0X0 | - | - |  | SRFL | FrCamera |  | Motorola |  | Application_Normal
0x496 | SRFL_SGU15 | 50 | 64 | 17 | 7 | 4 |  |  | lower | U | - | [10 empty] | SRFL | FrCamera |  | Motorola |  | Application_Normal
0x496 | SRFL_SGU15 | 50 | 64 | 18 | 7 | 8 | SRFL_ObjDistXStd_15 | SRFL_ObjDistXStd_15 | - | U | m | 0.1 | 0 | 0x0 | 0xff | 0 | 25.5 |  | - | - |  | SRFL | FrCamera |  | Motorola |  | Application_Normal
0x496 | SRFL_SGU15 | 50 | 64 | 19 | 7 | 8 | SRFL_ObjDistYStd_15 | SRFL_ObjDistYStd_15 | - | U | m | 0.1 | 0 | 0x0 | 0xff | 0 | 25.5 |  | - | - |  | SRFL | FrCamera |  | Motorola |  | Application_Normal
0x496 | SRFL_SGU15 | 50 | 64 | 20 | 7 | 8 | SRFL_ObjRelVelXStd_15 | SRFL_ObjRelVelXStd_15 | - | U | m_s | 0.0625 | 0 | 0x0 | 0xff | 0 | 15.9375 |  | - | - |  | SRFL | FrCamera |  | Motorola |  | Application_Normal
0x496 | SRFL_SGU15 | 50 | 64 | 21 | 7 | 8 | SRFL_ObjRelVelYStd_15 | SRFL_ObjRelVelYStd_15 | - | U | m_s | 0.0625 | 0 | 0x0 | 0xff | 0 | 15.9375 |  | - | - |  | SRFL | FrCamera |  | Motorola |  | Application_Normal
0x496 | SRFL_SGU15 | 50 | 64 | 22 | 7 | 8 | SRFL_ObjRAccelXStd_15 | SRFL_ObjRAccelXStd_15 | - | U | m_s2 | 0.0625 | 0 | 0x0 | 0xff | 0 | 15.9375 |  | - | - |  | SRFL | FrCamera |  | Motorola |  | Application_Normal
0x496 | SRFL_SGU15 | 50 | 64 | 23 | 7 | 8 | SRFL_ObjRAccelYStd_15 | SRFL_ObjRAccelYStd_15 | - | U | m_s2 | 0.0625 | 0 | 0x0 | 0xff | 0 | 15.9375 |  | - | - |  | SRFL | FrCamera |  | Motorola |  | Application_Normal
0x496 | SRFL_SGU15 | 50 | 64 | 24 | 7 | 8 | SRFL_ObjWidth_15 | SRFL_ObjWidth_15 | upper | U | m | 0.01 | 0 | 0x0 | 0x3ff | 0 | 10.23 |  | - | - |  | SRFL | FrCamera |  | Motorola |  | Application_Normal
0x496 | SRFL_SGU15 | 50 | 64 | 25 | 7 | 2 |  |  | lower | U | - | [10 empty] | SRFL | FrCamera |  | Motorola |  | Application_Normal
0x496 | SRFL_SGU15 | 50 | 64 | 25 | 3 | 4 | SRFL_ObjLength_15 | SRFL_ObjLength_15 | upper | U | m | 0.01 | 0 | 0x0 | 0xfff | 0 | 40.95 |  | - | - |  | SRFL | FrCamera |  | Motorola |  | Application_Normal
0x496 | SRFL_SGU15 | 50 | 64 | 26 | 7 | 8 |  |  | lower | U | - | [10 empty] | SRFL | FrCamera |  | Motorola |  | Application_Normal
0x496 | SRFL_SGU15 | 50 | 64 | 27 | 7 | 8 | SRFL_ObjAge_15 | SRFL_ObjAge_15 | - | U | - | 1 | 0 | 0x0 | 0xff | 0 | 255 |  | - | - |  | SRFL | FrCamera |  | Motorola |  | Application_Normal
0x496 | SRFL_SGU15 | 50 | 64 | 28 | 7 | 8 | SRFL_ObjRCS_15 | SRFL_ObjRCS_15 | upper | U | dBsm | 0.125 | -50 | 0x0 | 0x3ff | -50 | 77.875 | 0X0 | - | - |  | SRFL | FrCamera |  | Motorola |  | Application_Normal
0x496 | SRFL_SGU15 | 50 | 64 | 29 | 7 | 2 |  |  | lower | U | - | [10 empty] | SRFL | FrCamera |  | Motorola |  | Application_Normal
0x496 | SRFL_SGU15 | 50 | 64 | 29 | 3 | 4 | SRFL_ObjAnchorPoint_15 | SRFL_ObjAnchorPoint_15 | - | U | - | 1 | 0 | - | - | 0 | 15 | 0X2 | - | 0x0: unknown 0x1: Front Left 0x2:Front Mid 0x3:Front Right 0x4:Left Mid 0x5:Right Mid 0x6:Rear Left 0x7:Rear mid 0x8:Rear Right |  | SRFL | FrCamera |  | Motorola |  | Application_Normal
0x496 | SRFL_SGU15 | 50 | 64 | 30 | 7 | 8 | SRFL_ObjHeadingAngle_15 | SRFL_ObjHeadingAngle_15 | upper | U | rad | 0.002 | -3.14 | 0x0 | 0xC44 | -3.14 | 3.14 | 0X622 | - | - |  | SRFL | FrCamera |  | Motorola |  | Application_Normal
0x496 | SRFL_SGU15 | 50 | 64 | 31 | 7 | 4 |  |  | lower | U | - | [10 empty] | SRFL | FrCamera |  | Motorola |  | Application_Normal
0x496 | SRFL_SGU15 | 50 | 64 | 31 | 3 | 4 | SRFL_SGU15_RollingCounter | SRFL_SGU15_RollingCounter | - | U | - | 1 | 0 | 0h | 0xf | 0 | 15 |  | - | - |  | SRFL | FrCamera |  | Motorola |  | Application_Normal
0x496 | SRFL_SGU15 | 50 | 64 | 32 | 7 | 8 | SRFL_ObjDistZ_15 | SRFL_ObjDistZ_15 | - | U | m | 0.1 | -5 | 0x0 | 0xff | -5 | 20.5 |  |  |  |  | SRFL | FrCamera |  | Motorola |  | Application_Normal
0x496 | SRFL_SGU15 | 50 | 64 | 33 | 7 | 8 | SRFL_ObjAbsVelX_15 | SRFL_ObjAbsVelX_15 | upper | U | m_s | 0.01 | -163.8 | 0x0 | 0x7fff | -163.8 | 163.87 | 0x0 | - | - |  | SRFL | FrCamera |  | Motorola |  | Application_Normal
0x496 | SRFL_SGU15 | 50 | 64 | 34 | 7 | 7 |  |  | lower | U | - | [10 empty] | SRFL | FrCamera |  | Motorola |  | Application_Normal
0x496 | SRFL_SGU15 | 50 | 64 | 35 | 7 | 8 | SRFL_ObjAbsVelY_15 | SRFL_ObjAbsVelY_15 | upper | U | m_s | 0.01 | -163.8 | 0x0 | 0x7fff | -163.8 | 163.87 | 0x0 | - | - |  | SRFL | FrCamera |  | Motorola |  | Application_Normal
0x496 | SRFL_SGU15 | 50 | 64 | 36 | 7 | 7 |  |  | lower | U | - | [10 empty] | SRFL | FrCamera |  | Motorola |  | Application_Normal
0x496 | SRFL_SGU15 | 50 | 64 | 37 | 7 | 8 | SRFL_ObjAbsAccelX_15 | SRFL_ObjAbsAccelX_15 | upper | U | m_s2 | 0.02 | -40.95 | 0x0 | 0xfff | -40.95 | 40.95 | 0x0 | - | - |  | SRFL | FrCamera |  | Motorola |  | Application_Normal
0x496 | SRFL_SGU15 | 50 | 64 | 38 | 7 | 4 |  |  | lower | U | - | [10 empty] | SRFL | FrCamera |  | Motorola |  | Application_Normal
0x496 | SRFL_SGU15 | 50 | 64 | 39 | 7 | 8 | SRFL_ObjAbsAccelY_15 | SRFL_ObjAbsAccelY_15 | upper | U | m_s2 | 0.02 | -40.95 | 0x0 | 0xfff | -40.95 | 40.95 | 0x0 | - | - |  | SRFL | FrCamera |  | Motorola |  | Application_Normal
0x496 | SRFL_SGU15 | 50 | 64 | 40 | 7 | 4 |  |  | lower | U | - | [10 empty] | SRFL | FrCamera |  | Motorola |  | Application_Normal
0x496 | SRFL_SGU15 | 50 | 64 | 41 | 7 | 8 | SRFL_ObjAbsVelXStd_15 | SRFL_ObjAbsVelXStd_15 | - | U | m_s | 0.0625 | 0 | 0x0 | 0xff | 0 | 15.9375 |  | - | - |  | SRFL | FrCamera |  | Motorola |  | Application_Normal
0x496 | SRFL_SGU15 | 50 | 64 | 42 | 7 | 8 | SRFL_ObjAbsVelYStd_15 | SRFL_ObjAbsVelYStd_15 | - | U | m_s | 0.0625 | 0 | 0x0 | 0xff | 0 | 15.9375 |  | - | - |  | SRFL | FrCamera |  | Motorola |  | Application_Normal
0x496 | SRFL_SGU15 | 50 | 64 | 43 | 7 | 8 | SRFL_ObjAbsAccelXStd_15 | SRFL_ObjAbsAccelXStd_15 | - | U | m_s2 | 0.0625 | 0 | 0x0 | 0xff | 0 | 15.9375 |  | - | - |  | SRFL | FrCamera |  | Motorola |  | Application_Normal
0x496 | SRFL_SGU15 | 50 | 64 | 44 | 7 | 8 | SRFL_ObjAbsAccelYStd_15 | SRFL_ObjAbsAccelYStd_15 | - | U | m_s2 | 0.0625 | 0 | 0x0 | 0xff | 0 | 15.9375 |  | - | - |  | SRFL | FrCamera |  | Motorola |  | Application_Normal
0x496 | SRFL_SGU15 | 50 | 64 | 45 | 7 | 7 | SRFL_ObjTypeProb_15 | SRFL_ObjTypeProb_15 | - | U | - | 1 | 0 | 0x0 | 0x64 | 0 | 100 |  | - | - |  | SRFL | FrCamera |  | Motorola |  | Application_Normal
0x496 | SRFL_SGU15 | 50 | 64 | 45 | 0 | 1 | SRFL_ObjUpdateFlag_15 | SRFL_ObjUpdateFlag_15 | - | U | - | 1 | 0 | - | - | 0 | 1 | 0x0 | - | 0x0:New object in cycle 0x1:Object existed in previous cycle |  | SRFL | FrCamera |  | Motorola |  | Application_Normal
0x496 | SRFL_SGU15 | 50 | 64 | 46 | 7 | 8 | SRFL_ObjSNR_15 | SRFL_ObjSNR_15 | upper | U | dB | 0.1 | 0 | 0x0 | 0x3ff | 0 | 102.3 | 0x0 | - | - |  | SRFL | FrCamera |  | Motorola |  | Application_Normal
0x496 | SRFL_SGU15 | 50 | 64 | 47 | 7 | 2 |  |  | lower | U | - | [10 empty] | SRFL | FrCamera |  | Motorola |  | Application_Normal
0x496 | SRFL_SGU15 | 50 | 64 | 47 | 5 | 1 | SRFL_ObjInFreeSpaceFlag_15 | SRFL_ObjInFreeSpaceFlag_15 | - | U | - | 1 | 0 | - | - | 0 | 1 | 0x0 | - | 0x0:No 0x1:Yes |  | SRFL | FrCamera |  | Motorola |  | Application_Normal
0x496 | SRFL_SGU15 | 50 | 64 | 48 | 7 | 8 | SRFL_ObjCneterToAnchorX_15 | SRFL_ObjCneterToAnchorX_15 | - | U | m | 0.1 | -12.7 | 0x0 | 0xff | -12.7 | 12.8 |  | - | - |  | SRFL | FrCamera |  | Motorola |  | Application_Normal
0x496 | SRFL_SGU15 | 50 | 64 | 49 | 7 | 8 | SRFL_ObjCneterToAnchorY_15 | SRFL_ObjCneterToAnchorY_15 | - | U | m | 0.1 | -12.7 | 0x0 | 0xff | -12.7 | 12.8 |  | - | - |  | SRFL | FrCamera |  | Motorola |  | Application_Normal
0x497 | SRFL_SGU16 | 50 | 64 | 0 | 7 | 8 | SRFL_SGU16_Checksum | SRFL_SGU16_Checksum | - | U | - | 1 | 0 | 0x0 | 0xff | 0 | 255 |  | - | - |  | SRFL | FrCamera |  | Motorola |  | Application_Normal
0x497 | SRFL_SGU16 | 50 | 64 | 1 | 7 | 4 | SRFL_SGU16_BlockCounter | SRFL_SGU16_BlockCounter | - | U | - | 1 | 0 | 0x0 | 0xf | 0 | 15 |  | - | - |  | SRFL | FrCamera |  | Motorola |  | Application_Normal
0x497 | SRFL_SGU16 | 50 | 64 | 2 | 7 | 8 | SRFL_ObjID_16 | SRFL_ObjID_16 | - | U | - | 1 | 0 | 0x0 | 0xff | 0 | 255 |  | - | - |  | SRFL | FrCamera |  | Motorola |  | Application_Normal
0x497 | SRFL_SGU16 | 50 | 64 | 3 | 7 | 7 | SRFL_ObjExistProb_16 | SRFL_ObjExistProb_16 | - | U | pct | 1 | 0 | 0x0 | 0x64 | 0 | 100 |  | - | - |  | SRFL | FrCamera |  | Motorola |  | Application_Normal
0x497 | SRFL_SGU16 | 50 | 64 | 4 | 7 | 7 | SRFL_ObjObstacleProb_16 | SRFL_ObjObstacleProb_16 | - | U | pct | 1 | 0 | 0x0 | 0x64 | 0 | 100 |  | - | - |  | SRFL | FrCamera |  | Motorola |  | Application_Normal
0x497 | SRFL_SGU16 | 50 | 64 | 5 | 7 | 3 | SRFL_ObjType_16 | SRFL_ObjType_16 | - | U | - | 1 | 0 | - | - | 0 | 7 |  | - | 0x0: unknown 0x1: pedestrian 0x2: bicycle(two wheeler) 0x3: motorbike 0x4: vehicle 0x5: van 0x6: truck 0x7: init |  | SRFL | FrCamera |  | Motorola |  | Application_Normal
0x497 | SRFL_SGU16 | 50 | 64 | 5 | 4 | 2 | SRFL_ObjTrackSts_16 | SRFL_ObjTrackSts_16 | - | U | - | 1 | 0 | - | - | 0 | 3 |  | - | 0x0: Init 0x1: Measured 0x2: Predicted 0x3: Reserved |  | SRFL | FrCamera |  | Motorola |  | Application_Normal
0x497 | SRFL_SGU16 | 50 | 64 | 5 | 2 | 2 | SRFL_ObjMotionSts_16 | SRFL_ObjMotionSts_16 | - | U | - | 1 | 0 | - | - | 0 | 3 |  | - | 0x0: Unknown 0x1: Moving 0x2: Stopped 0x3: Standstill |  | SRFL | FrCamera |  | Motorola |  | Application_Normal
0x497 | SRFL_SGU16 | 50 | 64 | 6 | 7 | 2 | SRFL_ObjMotionDirection_16 | SRFL_ObjMotionDirection_16 | - | U | - | 1 | 0 | - | - | 0 | 3 |  | - | 0x0: Unknown 0x1: Oncoming 0x2: Preceding 0x3: Crossing |  | SRFL | FrCamera |  | Motorola |  | Application_Normal
0x497 | SRFL_SGU16 | 50 | 64 | 6 | 3 | 4 | SRFL_ObjDistX_16 | SRFL_ObjDistX_16 | upper | U | m | 0.0625 | -128 | 0x0 | 0xfff | -128 | 127.9375 | 0X0 | - | - |  | SRFL | FrCamera |  | Motorola |  | Application_Normal
0x497 | SRFL_SGU16 | 50 | 64 | 7 | 7 | 8 |  |  | lower | U | - | [10 empty] | SRFL | FrCamera |  | Motorola |  | Application_Normal
0x497 | SRFL_SGU16 | 50 | 64 | 8 | 7 | 8 | SRFL_ObjDistY_16 | SRFL_ObjDistY_16 | upper | U | m | 0.0625 | -128 | 0x0 | 0xfff | -128 | 127.9375 | 0X0 | - | - |  | SRFL | FrCamera |  | Motorola |  | Application_Normal
0x497 | SRFL_SGU16 | 50 | 64 | 9 | 7 | 4 |  |  | lower | U | - | [10 empty] | SRFL | FrCamera |  | Motorola |  | Application_Normal
0x497 | SRFL_SGU16 | 50 | 64 | 10 | 7 | 8 | SRFL_ObjRelVelX_16 | SRFL_ObjRelVelX_16 | upper | U | m_s | 0.01 | -163.8 | 0x0 | 0x7fff | -163.8 | 163.87 | 0X0 | - | - |  | SRFL | FrCamera |  | Motorola |  | Application_Normal
0x497 | SRFL_SGU16 | 50 | 64 | 11 | 7 | 7 |  |  | lower | U | - | [10 empty] | SRFL | FrCamera |  | Motorola |  | Application_Normal
0x497 | SRFL_SGU16 | 50 | 64 | 12 | 7 | 8 | SRFL_ObjRelVelY_16 | SRFL_ObjRelVelY_16 | upper | U | m_s | 0.01 | -163.8 | 0x0 | 0x7fff | -163.8 | 163.87 | 0X0 | - | - |  | SRFL | FrCamera |  | Motorola |  | Application_Normal
0x497 | SRFL_SGU16 | 50 | 64 | 13 | 7 | 7 |  |  | lower | U | - | [10 empty] | SRFL | FrCamera |  | Motorola |  | Application_Normal
0x497 | SRFL_SGU16 | 50 | 64 | 14 | 7 | 8 | SRFL_ObjAccelX_16 | SRFL_ObjAccelX_16 | upper | U | m_s2 | 0.02 | -40.95 | 0x0 | 0xfff | -40.95 | 40.95 | 0X0 | - | - |  | SRFL | FrCamera |  | Motorola |  | Application_Normal
0x497 | SRFL_SGU16 | 50 | 64 | 15 | 7 | 4 |  |  | lower | U | - | [10 empty] | SRFL | FrCamera |  | Motorola |  | Application_Normal
0x497 | SRFL_SGU16 | 50 | 64 | 16 | 7 | 8 | SRFL_ObjAccelY_16 | SRFL_ObjAccelY_16 | upper | U | m_s2 | 0.02 | -40.95 | 0x0 | 0xfff | -40.95 | 40.95 | 0X0 | - | - |  | SRFL | FrCamera |  | Motorola |  | Application_Normal
0x497 | SRFL_SGU16 | 50 | 64 | 17 | 7 | 4 |  |  | lower | U | - | [10 empty] | SRFL | FrCamera |  | Motorola |  | Application_Normal
0x497 | SRFL_SGU16 | 50 | 64 | 18 | 7 | 8 | SRFL_ObjDistXStd_16 | SRFL_ObjDistXStd_16 | - | U | m | 0.1 | 0 | 0x0 | 0xff | 0 | 25.5 |  | - | - |  | SRFL | FrCamera |  | Motorola |  | Application_Normal
0x497 | SRFL_SGU16 | 50 | 64 | 19 | 7 | 8 | SRFL_ObjDistYStd_16 | SRFL_ObjDistYStd_16 | - | U | m | 0.1 | 0 | 0x0 | 0xff | 0 | 25.5 |  | - | - |  | SRFL | FrCamera |  | Motorola |  | Application_Normal
0x497 | SRFL_SGU16 | 50 | 64 | 20 | 7 | 8 | SRFL_ObjRelVelXStd_16 | SRFL_ObjRelVelXStd_16 | - | U | m_s | 0.0625 | 0 | 0x0 | 0xff | 0 | 15.9375 |  | - | - |  | SRFL | FrCamera |  | Motorola |  | Application_Normal
0x497 | SRFL_SGU16 | 50 | 64 | 21 | 7 | 8 | SRFL_ObjRelVelYStd_16 | SRFL_ObjRelVelYStd_16 | - | U | m_s | 0.0625 | 0 | 0x0 | 0xff | 0 | 15.9375 |  | - | - |  | SRFL | FrCamera |  | Motorola |  | Application_Normal
0x497 | SRFL_SGU16 | 50 | 64 | 22 | 7 | 8 | SRFL_ObjRAccelXStd_16 | SRFL_ObjRAccelXStd_16 | - | U | m_s2 | 0.0625 | 0 | 0x0 | 0xff | 0 | 15.9375 |  | - | - |  | SRFL | FrCamera |  | Motorola |  | Application_Normal
0x497 | SRFL_SGU16 | 50 | 64 | 23 | 7 | 8 | SRFL_ObjRAccelYStd_16 | SRFL_ObjRAccelYStd_16 | - | U | m_s2 | 0.0625 | 0 | 0x0 | 0xff | 0 | 15.9375 |  | - | - |  | SRFL | FrCamera |  | Motorola |  | Application_Normal
0x497 | SRFL_SGU16 | 50 | 64 | 24 | 7 | 8 | SRFL_ObjWidth_16 | SRFL_ObjWidth_16 | upper | U | m | 0.01 | 0 | 0x0 | 0x3ff | 0 | 10.23 |  | - | - |  | SRFL | FrCamera |  | Motorola |  | Application_Normal
0x497 | SRFL_SGU16 | 50 | 64 | 25 | 7 | 2 |  |  | lower | U | - | [10 empty] | SRFL | FrCamera |  | Motorola |  | Application_Normal
0x497 | SRFL_SGU16 | 50 | 64 | 25 | 3 | 4 | SRFL_ObjLength_16 | SRFL_ObjLength_16 | upper | U | m | 0.01 | 0 | 0x0 | 0xfff | 0 | 40.95 |  | - | - |  | SRFL | FrCamera |  | Motorola |  | Application_Normal
0x497 | SRFL_SGU16 | 50 | 64 | 26 | 7 | 8 |  |  | lower | U | - | [10 empty] | SRFL | FrCamera |  | Motorola |  | Application_Normal
0x497 | SRFL_SGU16 | 50 | 64 | 27 | 7 | 8 | SRFL_ObjAge_16 | SRFL_ObjAge_16 | - | U | - | 1 | 0 | 0x0 | 0xff | 0 | 255 |  | - | - |  | SRFL | FrCamera |  | Motorola |  | Application_Normal
0x497 | SRFL_SGU16 | 50 | 64 | 28 | 7 | 8 | SRFL_ObjRCS_16 | SRFL_ObjRCS_16 | upper | U | dBsm | 0.125 | -50 | 0x0 | 0x3ff | -50 | 77.875 | 0X0 | - | - |  | SRFL | FrCamera |  | Motorola |  | Application_Normal
0x497 | SRFL_SGU16 | 50 | 64 | 29 | 7 | 2 |  |  | lower | U | - | [10 empty] | SRFL | FrCamera |  | Motorola |  | Application_Normal
0x497 | SRFL_SGU16 | 50 | 64 | 29 | 3 | 4 | SRFL_ObjAnchorPoint_16 | SRFL_ObjAnchorPoint_16 | - | U | - | 1 | 0 | - | - | 0 | 15 | 0X2 | - | 0x0: unknown 0x1: Front Left 0x2:Front Mid 0x3:Front Right 0x4:Left Mid 0x5:Right Mid 0x6:Rear Left 0x7:Rear mid 0x8:Rear Right |  | SRFL | FrCamera |  | Motorola |  | Application_Normal
0x497 | SRFL_SGU16 | 50 | 64 | 30 | 7 | 8 | SRFL_ObjHeadingAngle_16 | SRFL_ObjHeadingAngle_16 | upper | U | rad | 0.002 | -3.14 | 0x0 | 0xC44 | -3.14 | 3.14 | 0X622 | - | - |  | SRFL | FrCamera |  | Motorola |  | Application_Normal
0x497 | SRFL_SGU16 | 50 | 64 | 31 | 7 | 4 |  |  | lower | U | - | [10 empty] | SRFL | FrCamera |  | Motorola |  | Application_Normal
0x497 | SRFL_SGU16 | 50 | 64 | 31 | 3 | 4 | SRFL_SGU16_RollingCounter | SRFL_SGU16_RollingCounter | - | U | - | 1 | 0 | 0h | 0xf | 0 | 15 |  | - | - |  | SRFL | FrCamera |  | Motorola |  | Application_Normal
0x497 | SRFL_SGU16 | 50 | 64 | 32 | 7 | 8 | SRFL_ObjDistZ_16 | SRFL_ObjDistZ_16 | - | U | m | 0.1 | -5 | 0x0 | 0xff | -5 | 20.5 |  |  |  |  | SRFL | FrCamera |  | Motorola |  | Application_Normal
0x497 | SRFL_SGU16 | 50 | 64 | 33 | 7 | 8 | SRFL_ObjAbsVelX_16 | SRFL_ObjAbsVelX_16 | upper | U | m_s | 0.01 | -163.8 | 0x0 | 0x7fff | -163.8 | 163.87 | 0x0 | - | - |  | SRFL | FrCamera |  | Motorola |  | Application_Normal
0x497 | SRFL_SGU16 | 50 | 64 | 34 | 7 | 7 |  |  | lower | U | - | [10 empty] | SRFL | FrCamera |  | Motorola |  | Application_Normal
0x497 | SRFL_SGU16 | 50 | 64 | 35 | 7 | 8 | SRFL_ObjAbsVelY_16 | SRFL_ObjAbsVelY_16 | upper | U | m_s | 0.01 | -163.8 | 0x0 | 0x7fff | -163.8 | 163.87 | 0x0 | - | - |  | SRFL | FrCamera |  | Motorola |  | Application_Normal
0x497 | SRFL_SGU16 | 50 | 64 | 36 | 7 | 7 |  |  | lower | U | - | [10 empty] | SRFL | FrCamera |  | Motorola |  | Application_Normal
0x497 | SRFL_SGU16 | 50 | 64 | 37 | 7 | 8 | SRFL_ObjAbsAccelX_16 | SRFL_ObjAbsAccelX_16 | upper | U | m_s2 | 0.02 | -40.95 | 0x0 | 0xfff | -40.95 | 40.95 | 0x0 | - | - |  | SRFL | FrCamera |  | Motorola |  | Application_Normal
0x497 | SRFL_SGU16 | 50 | 64 | 38 | 7 | 4 |  |  | lower | U | - | [10 empty] | SRFL | FrCamera |  | Motorola |  | Application_Normal
0x497 | SRFL_SGU16 | 50 | 64 | 39 | 7 | 8 | SRFL_ObjAbsAccelY_16 | SRFL_ObjAbsAccelY_16 | upper | U | m_s2 | 0.02 | -40.95 | 0x0 | 0xfff | -40.95 | 40.95 | 0x0 | - | - |  | SRFL | FrCamera |  | Motorola |  | Application_Normal
0x497 | SRFL_SGU16 | 50 | 64 | 40 | 7 | 4 |  |  | lower | U | - | [10 empty] | SRFL | FrCamera |  | Motorola |  | Application_Normal
0x497 | SRFL_SGU16 | 50 | 64 | 41 | 7 | 8 | SRFL_ObjAbsVelXStd_16 | SRFL_ObjAbsVelXStd_16 | - | U | m_s | 0.0625 | 0 | 0x0 | 0xff | 0 | 15.9375 |  | - | - |  | SRFL | FrCamera |  | Motorola |  | Application_Normal
0x497 | SRFL_SGU16 | 50 | 64 | 42 | 7 | 8 | SRFL_ObjAbsVelYStd_16 | SRFL_ObjAbsVelYStd_16 | - | U | m_s | 0.0625 | 0 | 0x0 | 0xff | 0 | 15.9375 |  | - | - |  | SRFL | FrCamera |  | Motorola |  | Application_Normal
0x497 | SRFL_SGU16 | 50 | 64 | 43 | 7 | 8 | SRFL_ObjAbsAccelXStd_16 | SRFL_ObjAbsAccelXStd_16 | - | U | m_s2 | 0.0625 | 0 | 0x0 | 0xff | 0 | 15.9375 |  | - | - |  | SRFL | FrCamera |  | Motorola |  | Application_Normal
0x497 | SRFL_SGU16 | 50 | 64 | 44 | 7 | 8 | SRFL_ObjAbsAccelYStd_16 | SRFL_ObjAbsAccelYStd_16 | - | U | m_s2 | 0.0625 | 0 | 0x0 | 0xff | 0 | 15.9375 |  | - | - |  | SRFL | FrCamera |  | Motorola |  | Application_Normal
0x497 | SRFL_SGU16 | 50 | 64 | 45 | 7 | 7 | SRFL_ObjTypeProb_16 | SRFL_ObjTypeProb_16 | - | U | - | 1 | 0 | 0x0 | 0x64 | 0 | 100 |  | - | - |  | SRFL | FrCamera |  | Motorola |  | Application_Normal
0x497 | SRFL_SGU16 | 50 | 64 | 45 | 0 | 1 | SRFL_ObjUpdateFlag_16 | SRFL_ObjUpdateFlag_16 | - | U | - | 1 | 0 | - | - | 0 | 1 | 0x0 | - | 0x0:New object in cycle 0x1:Object existed in previous cycle |  | SRFL | FrCamera |  | Motorola |  | Application_Normal
0x497 | SRFL_SGU16 | 50 | 64 | 46 | 7 | 8 | SRFL_ObjSNR_16 | SRFL_ObjSNR_16 | upper | U | dB | 0.1 | 0 | 0x0 | 0x3ff | 0 | 102.3 | 0x0 | - | - |  | SRFL | FrCamera |  | Motorola |  | Application_Normal
0x497 | SRFL_SGU16 | 50 | 64 | 47 | 7 | 2 |  |  | lower | U | - | [10 empty] | SRFL | FrCamera |  | Motorola |  | Application_Normal
0x497 | SRFL_SGU16 | 50 | 64 | 47 | 5 | 1 | SRFL_ObjInFreeSpaceFlag_16 | SRFL_ObjInFreeSpaceFlag_16 | - | U | - | 1 | 0 | - | - | 0 | 1 | 0x0 | - | 0x0:No 0x1:Yes |  | SRFL | FrCamera |  | Motorola |  | Application_Normal
0x497 | SRFL_SGU16 | 50 | 64 | 48 | 7 | 8 | SRFL_ObjCneterToAnchorX_16 | SRFL_ObjCneterToAnchorX_16 | - | U | m | 0.1 | -12.7 | 0x0 | 0xff | -12.7 | 12.8 |  | - | - |  | SRFL | FrCamera |  | Motorola |  | Application_Normal
0x497 | SRFL_SGU16 | 50 | 64 | 49 | 7 | 8 | SRFL_ObjCneterToAnchorY_16 | SRFL_ObjCneterToAnchorY_16 | - | U | m | 0.1 | -12.7 | 0x0 | 0xff | -12.7 | 12.8 |  | - | - |  | SRFL | FrCamera |  | Motorola |  | Application_Normal
0x499 | SRFR_RadarStatus | 50 | 8 | 0 | 7 | 8 | SRFR_St_Checksum | SRFR_St_Checksum | - | U | - | 1 | 0 | 0h | FFh | 0 | 255 | 0 | - | - |  | SRFR | FrCamera |  | Motorola |  | Application_Normal
0x499 | SRFR_RadarStatus | 50 | 8 | 1 | 7 | 4 | SRFR_Failure_Status | SRFR_Failure_St | - | U | - | 1 | 0 | - | - | 0 | 15 | 0 | - | 0x0：No Failure 0x1：unknown Failure 0x2：Internal Failure 0x3: misalignment_elevation 0x4: misalignment_azimuth 0x5: Voltage_high 0x6: Voltage_low 0x7: Production_mode 0x8: Communication_Error 0x9: CalibrationRunning 0xA: Never Calibration others: Reserve |  | SRFR | FrCamera |  | Motorola |  | Application_Normal
0x499 | SRFR_RadarStatus | 50 | 8 | 1 | 3 | 3 | SRFR_SGUFail | SRFR_SGUFail | - | U | - | 1 | 0 | - | - | 0 | 7 | 0 | - | 0x0: No Failure 0x1: Failure 0x2: Blindness 0x3: Misalignment 0x4: Reserved4 0x5: Reserved5 0x6: Reserved6 0x7: Reserved7 |  | SRFR | FrCamera |  | Motorola |  | Application_Normal
0x499 | SRFR_RadarStatus | 50 | 8 | 2 | 7 | 2 | SRFR_Blindness | SRFR_BLIND | - | U | - | 1 | 0 | - | - | 0 | 3 | 0 | - | 0x0: No Blindness 0x1: Blindness 0x2: Reserved 0x3: Reserved |  | SRFR | FrCamera |  | Motorola |  | Application_Normal
0x499 | SRFR_RadarStatus | 50 | 8 | 2 | 5 | 2 | SRFR_Modulation_Status | SRFR_Modulation_St | - | U | - | 1 | 0 | - | - | 0 | 3 | 0 | - | 0x0：No Failure 0x1：TimesyncFailure_ModFail 0x2：TimesyncCorrect_ModFail 0x3：Reserved |  | SRFR | FrCamera |  | Motorola |  | Application_Normal
0x499 | SRFR_RadarStatus | 50 | 8 | 2 | 3 | 2 | SRFR_initialStatus | SRFR_initialStatus | - | U | - | 1 | 0 | - | - | 0 | 3 | 0 | - | 0x0: initializing 0x1: Finish 0x2:Reserve 0x3:Reserve |  | SRFR | FrCamera |  | Motorola |  | Application_Normal
0x499 | SRFR_RadarStatus | 50 | 8 | 3 | 7 | 3 | SRFR_TGUFail | SRFR_TGUFail | - | U | - | 1 | 0 | - | - | 0 | 7 | 0 | - | 0x0: No Failure 0x1: Failure 0x2: Blindness 0x3: Misalignment 0x4: Reserved4 0x5: Reserved5 0x6: Reserved6 0x7: Reserved7 |  | SRFR | FrCamera |  | Motorola |  | Application_Normal
0x499 | SRFR_RadarStatus | 50 | 8 | 7 | 3 | 4 | SRFR_St_MsgCounter | SRFR_St_MsgCounter | - | U | - | 1 | 0 | 0x0 | 0xf | 0 | 15 | 0 | - | - |  | SRFR | FrCamera |  | Motorola |  | Application_Normal
0x49A | SRFR_SGU_Head | 50 | 48 | 0 | 7 | 8 | SRFR_SGUHead_Checksum | SRFR_SGUHead_Checksum | - | U | - | 1 | 0 | 0x0 | 0xff | 0 | 255 | 0 | - | - |  | SRFR | FrCamera |  | Motorola |  | Application_Normal
0x49A | SRFR_SGU_Head | 50 | 48 | 1 | 7 | 6 | SRFR_objNumber | SRFR_objNum | - | U | - | 1 | 0 | 0x0 | 0x3f | 0 | 63 | 0 | - | - |  | SRFR | FrCamera |  | Motorola |  | Application_Normal
0x49A | SRFR_SGU_Head | 50 | 48 | 2 | 7 | 7 | SRFR_SGU_TimeStampStatus | SRFR_SGU_TimeStamp_St | - | U | - | 1 | 0 | - | - | 0 | 127 | 0 | - | 0000001b = TIMEOUT 0000100b = SYNC_TO_GATEWAY 0001000b = GLOBAL_TIME_BASE 0010000b = TIMELEAP_FUTURE 0100000b = TIMELEAP_PAST |  | SRFR | FrCamera |  | Motorola |  | Application_Normal
0x49A | SRFR_SGU_Head | 50 | 48 | 3 | 7 | 4 | SRFR_SGU_BlockCounter | SRFR_SGU_BlockCounter | - | U | - | 1 | 0 | 0x0 | 0xf | 0 | 15 | 0 | - | - |  | SRFR | FrCamera |  | Motorola |  | Application_Normal
0x49A | SRFR_SGU_Head | 50 | 48 | 4 | 7 | 8 | SRFR_SGU_AutoSarTimeStamp | SRFR_SGU_AutoTS | upper | U | ms | 1 | 0 | 0x0 | 0xffffffffffff | 0 | 281474976710655 | 0 | - | - |  | SRFR | FrCamera |  | Motorola |  | Application_Normal
0x49A | SRFR_SGU_Head | 50 | 48 | 5 | 7 | 8 |  |  |  | U | - | [10 empty] | SRFR | FrCamera |  | Motorola |  | Application_Normal
0x49A | SRFR_SGU_Head | 50 | 48 | 6 | 7 | 8 |  |  |  | U | - | [10 empty] | SRFR | FrCamera |  | Motorola |  | Application_Normal
0x49A | SRFR_SGU_Head | 50 | 48 | 7 | 7 | 8 |  |  |  | U | - | [10 empty] | SRFR | FrCamera |  | Motorola |  | Application_Normal
0x49A | SRFR_SGU_Head | 50 | 48 | 8 | 7 | 8 |  |  |  | U | - | [10 empty] | SRFR | FrCamera |  | Motorola |  | Application_Normal
0x49A | SRFR_SGU_Head | 50 | 48 | 9 | 7 | 8 |  |  | lower | U | - | [10 empty] | SRFR | FrCamera |  | Motorola |  | Application_Normal
0x49A | SRFR_SGU_Head | 50 | 48 | 10 | 7 | 8 | SRFR_SGU_DetectionTime | SRFR_SGU_DetectionTime | - | U | ms | 1 | 0 | 0x0 | 0xff | 0 | 255 |  | - | - |  | SRFR | FrCamera |  | Motorola |  | Application_Normal
0x49A | SRFR_SGU_Head | 50 | 48 | 11 | 7 | 2 | SRFR_SGU_BarrierIndictor | SRFR_SGU_BarrierIndictor | - | U | - | 1 | 0 | - | - | 0 | 3 | 0 | - | 0: barrier in neither side 1: barrier in left side 2: barrier in righter side 3: barrier in both side |  | SRFR | FrCamera |  | Motorola |  | Application_Normal
0x49A | SRFR_SGU_Head | 50 | 48 | 12 | 7 | 8 | SRFR_FrontRightGuardrailC1 | SRFR_FrontRightGuardrailC1 | upper | U | - | 0.01 | -20 | 0x0 | 0xfff | -20 | 20.95 | 0x0 | - |  |  | SRFR | FrCamera |  | Motorola |  | Application_Normal
0x49A | SRFR_SGU_Head | 50 | 48 | 13 | 7 | 4 |  |  | lower | U | - | [10 empty] | SRFR | FrCamera |  | Motorola |  | Application_Normal
0x49A | SRFR_SGU_Head | 50 | 48 | 14 | 7 | 8 | SRFR_FrontRightGuardrailC2 | SRFR_FrontRightGuardrailC2 | upper | U | - | 0.01 | -20 | 0x0 | 0xfff | -20 | 20.95 | 0x0 | - |  |  | SRFR | FrCamera |  | Motorola |  | Application_Normal
0x49A | SRFR_SGU_Head | 50 | 48 | 15 | 7 | 4 |  |  | lower | U | - | [10 empty] | SRFR | FrCamera |  | Motorola |  | Application_Normal
0x49A | SRFR_SGU_Head | 50 | 48 | 16 | 7 | 8 | SRFR_FrontRightGuardrailC3 | SRFR_FrontRightGuardrailC3 | upper | U | - | 0.01 | -20 | 0x0 | 0xfff | -20 | 20.95 | 0x0 | - |  |  | SRFR | FrCamera |  | Motorola |  | Application_Normal
0x49A | SRFR_SGU_Head | 50 | 48 | 17 | 7 | 4 |  |  | lower | U | - | [10 empty] | SRFR | FrCamera |  | Motorola |  | Application_Normal
0x49A | SRFR_SGU_Head | 50 | 48 | 18 | 7 | 8 | SRFR_FrontRightGuardrail_Start | SRFR_FrontRightGuardrail_Start | upper | U | m | 0.0625 | -50 | 0x0 | 0xfff | -50 | 205.9375 | 0x0 | - |  |  | SRFR | FrCamera |  | Motorola |  | Application_Normal
0x49A | SRFR_SGU_Head | 50 | 48 | 19 | 7 | 4 |  |  | lower | U | - | [10 empty] | SRFR | FrCamera |  | Motorola |  | Application_Normal
0x49A | SRFR_SGU_Head | 50 | 48 | 20 | 7 | 8 | SRFR_FrontRightGuardrail_End | SRFR_FrontRightGuardrail_End | upper | U | m | 0.0625 | -50 | 0x0 | 0xfff | -50 | 205.9375 | 0x0 | - |  |  | SRFR | FrCamera |  | Motorola |  | Application_Normal
0x49A | SRFR_SGU_Head | 50 | 48 | 21 | 7 | 4 |  |  | lower | U | - | [10 empty] | SRFR | FrCamera |  | Motorola |  | Application_Normal
0x49A | SRFR_SGU_Head | 50 | 48 | 22 | 7 | 8 | SRFR_FrontRightGuardrail_Dy | SRFR_FrontRightGuardrail_Dy | - | U | m | 0.0625 | -10.9375 | 0x0 | 0xff | -10.9375 | 5 | 0x0 | - |  |  | SRFR | FrCamera |  | Motorola |  | Application_Normal
0x49A | SRFR_SGU_Head | 50 | 48 | 23 | 7 | 8 | SRFR_FrRightGuardrailConfidence | SRFR_FrRightGuardrailConfidence | - | U | - | 1 | 0 | 0x0 | 0x64 | 0 | 100 | 0x0 | - |  |  | SRFR | FrCamera |  | Motorola |  | Application_Normal
0x49A | SRFR_SGU_Head | 50 | 48 | 47 | 3 | 4 | SRFR_SGUHead_MsgCounter | SRFR_SGUHead_MsgCounter | - | U | - | 1 | 0 | 0x0 | 0xf | 0 | 15 | 0 | - | - |  | SRFR | FrCamera |  | Motorola |  | Application_Normal
0x49B | SRFR_SGU1 | 50 | 64 | 0 | 7 | 8 | SRFR_SGU1_Checksum | SRFR_SGU1_Checksum | - | U | - | 1 | 0 | 0x0 | 0xff | 0 | 255 |  | - | - |  | SRFR | FrCamera |  | Motorola |  | Application_Normal
0x49B | SRFR_SGU1 | 50 | 64 | 1 | 7 | 4 | SRFR_SGU1_BlockCounter | SRFR_SGU1_BlockCounter | - | U | - | 1 | 0 | 0x0 | 0xf | 0 | 15 |  | - | - |  | SRFR | FrCamera |  | Motorola |  | Application_Normal
0x49B | SRFR_SGU1 | 50 | 64 | 2 | 7 | 8 | SRFR_ObjID_1 | SRFR_ObjID_1 | - | U | - | 1 | 0 | 0x0 | 0xff | 0 | 255 |  | - | - |  | SRFR | FrCamera |  | Motorola |  | Application_Normal
0x49B | SRFR_SGU1 | 50 | 64 | 3 | 7 | 7 | SRFR_ObjExistProb_1 | SRFR_ObjExistProb_1 | - | U | pct | 1 | 0 | 0x0 | 0x64 | 0 | 100 |  | - | - |  | SRFR | FrCamera |  | Motorola |  | Application_Normal
0x49B | SRFR_SGU1 | 50 | 64 | 4 | 7 | 7 | SRFR_ObjObstacleProb_1 | SRFR_ObjObstacleProb_1 | - | U | pct | 1 | 0 | 0x0 | 0x64 | 0 | 100 |  | - | - |  | SRFR | FrCamera |  | Motorola |  | Application_Normal
0x49B | SRFR_SGU1 | 50 | 64 | 5 | 7 | 3 | SRFR_ObjType_1 | SRFR_ObjType_1 | - | U | - | 1 | 0 | - | - | 0 | 7 |  | - | 0x0=unknown 0x1=pedestrian 0x2=bicycle(two wheeler) 0x3=motorbike 0x4=vehicle 0x5=van 0x6=truck 0x7=init |  | SRFR | FrCamera |  | Motorola |  | Application_Normal
0x49B | SRFR_SGU1 | 50 | 64 | 5 | 4 | 2 | SRFR_ObjTrackSts_1 | SRFR_ObjTrackSts_1 | - | U | - | 1 | 0 | - | - | 0 | 3 |  | - | 0x0: Init 0x1: Measured 0x2: Predicted 0x3: Reserved |  | SRFR | FrCamera |  | Motorola |  | Application_Normal
0x49B | SRFR_SGU1 | 50 | 64 | 5 | 2 | 2 | SRFR_ObjMotionSts_1 | SRFR_ObjMotionSts_1 | - | U | - | 1 | 0 | - | - | 0 | 3 |  | - | 0x0=Unknown 0x1=Moving 0x2=Stopped 0x3=Standstill |  | SRFR | FrCamera |  | Motorola |  | Application_Normal
0x49B | SRFR_SGU1 | 50 | 64 | 6 | 7 | 2 | SRFR_ObjMotionDirection_1 | SRFR_ObjMotionDirection_1 | - | U | - | 1 | 0 | - | - | 0 | 3 |  | - | 0x0=Unknown 0x1=Oncoming 0x2=Preceding 0x3=Crossing |  | SRFR | FrCamera |  | Motorola |  | Application_Normal
0x49B | SRFR_SGU1 | 50 | 64 | 6 | 3 | 4 | SRFR_ObjDistX_1 | SRFR_ObjDistX_1 | upper | U | m | 0.0625 | -128 | 0x0 | 0xfff | -128 | 127.9375 | 0X0 | - | - |  | SRFR | FrCamera |  | Motorola |  | Application_Normal
0x49B | SRFR_SGU1 | 50 | 64 | 7 | 7 | 8 |  |  | lower | U | - | [10 empty] | SRFR | FrCamera |  | Motorola |  | Application_Normal
0x49B | SRFR_SGU1 | 50 | 64 | 8 | 7 | 8 | SRFR_ObjDistY_1 | SRFR_ObjDistY_1 | upper | U | m | 0.0625 | -128 | 0x0 | 0xfff | -128 | 127.9375 | 0X0 | - | - |  | SRFR | FrCamera |  | Motorola |  | Application_Normal
0x49B | SRFR_SGU1 | 50 | 64 | 9 | 7 | 4 |  |  | lower | U | - | [10 empty] | SRFR | FrCamera |  | Motorola |  | Application_Normal
0x49B | SRFR_SGU1 | 50 | 64 | 10 | 7 | 8 | SRFR_ObjRelVelX_1 | SRFR_ObjRelVelX_1 | upper | U | m_s | 0.01 | -163.8 | 0x0 | 0x7fff | -163.8 | 163.87 | 0X0 | - | - |  | SRFR | FrCamera |  | Motorola |  | Application_Normal
0x49B | SRFR_SGU1 | 50 | 64 | 11 | 7 | 7 |  |  | lower | U | - | [10 empty] | SRFR | FrCamera |  | Motorola |  | Application_Normal
0x49B | SRFR_SGU1 | 50 | 64 | 12 | 7 | 8 | SRFR_ObjRelVelY_1 | SRFR_ObjRelVelY_1 | upper | U | m_s | 0.01 | -163.8 | 0x0 | 0x7fff | -163.8 | 163.87 | 0X0 | - | - |  | SRFR | FrCamera |  | Motorola |  | Application_Normal
0x49B | SRFR_SGU1 | 50 | 64 | 13 | 7 | 7 |  |  | lower | U | - | [10 empty] | SRFR | FrCamera |  | Motorola |  | Application_Normal
0x49B | SRFR_SGU1 | 50 | 64 | 14 | 7 | 8 | SRFR_ObjAccelX_1 | SRFR_ObjAccelX_1 | upper | U | m_s2 | 0.02 | -40.95 | 0x0 | 0xfff | -40.95 | 40.95 | 0X0 | - | - |  | SRFR | FrCamera |  | Motorola |  | Application_Normal
0x49B | SRFR_SGU1 | 50 | 64 | 15 | 7 | 4 |  |  | lower | U | - | [10 empty] | SRFR | FrCamera |  | Motorola |  | Application_Normal
0x49B | SRFR_SGU1 | 50 | 64 | 16 | 7 | 8 | SRFR_ObjAccelY_1 | SRFR_ObjAccelY_1 | upper | U | m_s2 | 0.02 | -40.95 | 0x0 | 0xfff | -40.95 | 40.95 | 0X0 | - | - |  | SRFR | FrCamera |  | Motorola |  | Application_Normal
0x49B | SRFR_SGU1 | 50 | 64 | 17 | 7 | 4 |  |  | lower | U | - | [10 empty] | SRFR | FrCamera |  | Motorola |  | Application_Normal
0x49B | SRFR_SGU1 | 50 | 64 | 18 | 7 | 8 | SRFR_ObjDistXStd_1 | SRFR_ObjDistXStd_1 | - | U | m | 0.1 | 0 | 0x0 | 0xff | 0 | 25.5 |  | - | - |  | SRFR | FrCamera |  | Motorola |  | Application_Normal
0x49B | SRFR_SGU1 | 50 | 64 | 19 | 7 | 8 | SRFR_ObjDistYStd_1 | SRFR_ObjDistYStd_1 | - | U | m | 0.1 | 0 | 0x0 | 0xff | 0 | 25.5 |  | - | - |  | SRFR | FrCamera |  | Motorola |  | Application_Normal
0x49B | SRFR_SGU1 | 50 | 64 | 20 | 7 | 8 | SRFR_ObjRelVelXStd_1 | SRFR_ObjRelVelXStd_1 | - | U | m_s | 0.0625 | 0 | 0x0 | 0xff | 0 | 15.9375 |  | - | - |  | SRFR | FrCamera |  | Motorola |  | Application_Normal
0x49B | SRFR_SGU1 | 50 | 64 | 21 | 7 | 8 | SRFR_ObjRelVelYStd_1 | SRFR_ObjRelVelYStd_1 | - | U | m_s | 0.0625 | 0 | 0x0 | 0xff | 0 | 15.9375 |  | - | - |  | SRFR | FrCamera |  | Motorola |  | Application_Normal
0x49B | SRFR_SGU1 | 50 | 64 | 22 | 7 | 8 | SRFR_ObjRAccelXStd_1 | SRFR_ObjRAccelXStd_1 | - | U | m_s2 | 0.0625 | 0 | 0x0 | 0xff | 0 | 15.9375 |  | - | - |  | SRFR | FrCamera |  | Motorola |  | Application_Normal
0x49B | SRFR_SGU1 | 50 | 64 | 23 | 7 | 8 | SRFR_ObjRAccelYStd_1 | SRFR_ObjRAccelYStd_1 | - | U | m_s2 | 0.0625 | 0 | 0x0 | 0xff | 0 | 15.9375 |  | - | - |  | SRFR | FrCamera |  | Motorola |  | Application_Normal
0x49B | SRFR_SGU1 | 50 | 64 | 24 | 7 | 8 | SRFR_ObjWidth_1 | SRFR_ObjWidth_1 | upper | U | m | 0.01 | 0 | 0x0 | 0x3ff | 0 | 10.23 |  | - | - |  | SRFR | FrCamera |  | Motorola |  | Application_Normal
0x49B | SRFR_SGU1 | 50 | 64 | 25 | 7 | 2 |  |  | lower | U | - | [10 empty] | SRFR | FrCamera |  | Motorola |  | Application_Normal
0x49B | SRFR_SGU1 | 50 | 64 | 25 | 3 | 4 | SRFR_ObjLength_1 | SRFR_ObjLength_1 | upper | U | m | 0.01 | 0 | 0x0 | 0xfff | 0 | 40.95 |  | - | - |  | SRFR | FrCamera |  | Motorola |  | Application_Normal
0x49B | SRFR_SGU1 | 50 | 64 | 26 | 7 | 8 |  |  | lower | U | - | [10 empty] | SRFR | FrCamera |  | Motorola |  | Application_Normal
0x49B | SRFR_SGU1 | 50 | 64 | 27 | 7 | 8 | SRFR_ObjAge_1 | SRFR_ObjAge_1 | - | U | - | 1 | 0 | 0x0 | 0xff | 0 | 255 |  | - | - |  | SRFR | FrCamera |  | Motorola |  | Application_Normal
0x49B | SRFR_SGU1 | 50 | 64 | 28 | 7 | 8 | SRFR_ObjRCS_1 | SRFR_ObjRCS_1 | upper | U | dBsm | 0.125 | -50 | 0x0 | 0x3ff | -50 | 77.875 | 0X0 | - | - |  | SRFR | FrCamera |  | Motorola |  | Application_Normal
0x49B | SRFR_SGU1 | 50 | 64 | 29 | 7 | 2 |  |  | lower | U | - | [10 empty] | SRFR | FrCamera |  | Motorola |  | Application_Normal
0x49B | SRFR_SGU1 | 50 | 64 | 29 | 3 | 4 | SRFR_ObjAnchorPoint_1 | SRFR_ObjAnchorPoint_1 | - | U | - | 1 | 0 | - | - | 0 | 15 | 0X2 | - | 0x0: unknown 0x1: Front Left 0x2:Front Mid 0x3:Front Right 0x4:Left Mid 0x5:Right Mid 0x6:Rear Left 0x7:Rear mid 0x8:Rear Right |  | SRFR | FrCamera |  | Motorola |  | Application_Normal
0x49B | SRFR_SGU1 | 50 | 64 | 30 | 7 | 8 | SRFR_ObjHeadingAngle_1 | SRFR_ObjHeadingAngle_1 | upper | U | rad | 0.002 | -3.14 | 0x0 | 0xC44 | -3.14 | 3.14 | 0X622 | - | - |  | SRFR | FrCamera |  | Motorola |  | Application_Normal
0x49B | SRFR_SGU1 | 50 | 64 | 31 | 7 | 4 |  |  | lower | U | - | [10 empty] | SRFR | FrCamera |  | Motorola |  | Application_Normal
0x49B | SRFR_SGU1 | 50 | 64 | 31 | 3 | 4 | SRFR_SGU1_RollingCounter | SRFR_SGU1_RollingCounter | - | U | - | 1 | 0 | 0h | 0xf | 0 | 15 |  | - | - |  | SRFR | FrCamera |  | Motorola |  | Application_Normal
0x49B | SRFR_SGU1 | 50 | 64 | 32 | 7 | 8 | SRFR_ObjDistZ_1 | SRFR_ObjDistZ_1 | - | U | m | 0.1 | -5 | 0x0 | 0xff | -5 | 20.5 |  |  |  |  | SRFR | FrCamera |  | Motorola |  | Application_Normal
0x49B | SRFR_SGU1 | 50 | 64 | 33 | 7 | 8 | SRFR_ObjAbsVelX_1 | SRFR_ObjAbsVelX_1 | upper | U | m_s | 0.01 | -163.8 | 0x0 | 0x7fff | -163.8 | 163.87 | 0x0 | - | - |  | SRFR | FrCamera |  | Motorola |  | Application_Normal
0x49B | SRFR_SGU1 | 50 | 64 | 34 | 7 | 7 |  |  | lower | U | - | [10 empty] | SRFR | FrCamera |  | Motorola |  | Application_Normal
0x49B | SRFR_SGU1 | 50 | 64 | 35 | 7 | 8 | SRFR_ObjAbsVelY_1 | SRFR_ObjAbsVelY_1 | upper | U | m_s | 0.01 | -163.8 | 0x0 | 0x7fff | -163.8 | 163.87 | 0x0 | - | - |  | SRFR | FrCamera |  | Motorola |  | Application_Normal
0x49B | SRFR_SGU1 | 50 | 64 | 36 | 7 | 7 |  |  | lower | U | - | [10 empty] | SRFR | FrCamera |  | Motorola |  | Application_Normal
0x49B | SRFR_SGU1 | 50 | 64 | 37 | 7 | 8 | SRFR_ObjAbsAccelX_1 | SRFR_ObjAbsAccelX_1 | upper | U | m_s2 | 0.02 | -40.95 | 0x0 | 0xfff | -40.95 | 40.95 | 0x0 | - | - |  | SRFR | FrCamera |  | Motorola |  | Application_Normal
0x49B | SRFR_SGU1 | 50 | 64 | 38 | 7 | 4 |  |  | lower | U | - | [10 empty] | SRFR | FrCamera |  | Motorola |  | Application_Normal
0x49B | SRFR_SGU1 | 50 | 64 | 39 | 7 | 8 | SRFR_ObjAbsAccelY_1 | SRFR_ObjAbsAccelY_1 | upper | U | m_s2 | 0.02 | -40.95 | 0x0 | 0xfff | -40.95 | 40.95 | 0x0 | - | - |  | SRFR | FrCamera |  | Motorola |  | Application_Normal
0x49B | SRFR_SGU1 | 50 | 64 | 40 | 7 | 4 |  |  | lower | U | - | [10 empty] | SRFR | FrCamera |  | Motorola |  | Application_Normal
0x49B | SRFR_SGU1 | 50 | 64 | 41 | 7 | 8 | SRFR_ObjAbsVelXStd_1 | SRFR_ObjAbsVelXStd_1 | - | U | m_s | 0.0625 | 0 | 0x0 | 0xff | 0 | 15.9375 |  | - | - |  | SRFR | FrCamera |  | Motorola |  | Application_Normal
0x49B | SRFR_SGU1 | 50 | 64 | 42 | 7 | 8 | SRFR_ObjAbsVelYStd_1 | SRFR_ObjAbsVelYStd_1 | - | U | m_s | 0.0625 | 0 | 0x0 | 0xff | 0 | 15.9375 |  | - | - |  | SRFR | FrCamera |  | Motorola |  | Application_Normal
0x49B | SRFR_SGU1 | 50 | 64 | 43 | 7 | 8 | SRFR_ObjAbsAccelXStd_1 | SRFR_ObjAbsAccelXStd_1 | - | U | m_s2 | 0.0625 | 0 | 0x0 | 0xff | 0 | 15.9375 |  | - | - |  | SRFR | FrCamera |  | Motorola |  | Application_Normal
0x49B | SRFR_SGU1 | 50 | 64 | 44 | 7 | 8 | SRFR_ObjAbsAccelYStd_1 | SRFR_ObjAbsAccelYStd_1 | - | U | m_s2 | 0.0625 | 0 | 0x0 | 0xff | 0 | 15.9375 |  | - | - |  | SRFR | FrCamera |  | Motorola |  | Application_Normal
0x49B | SRFR_SGU1 | 50 | 64 | 45 | 7 | 7 | SRFR_ObjTypeProb_1 | SRFR_ObjTypeProb_1 | - | U | - | 1 | 0 | 0x0 | 0x64 | 0 | 100 |  | - | - |  | SRFR | FrCamera |  | Motorola |  | Application_Normal
0x49B | SRFR_SGU1 | 50 | 64 | 45 | 0 | 1 | SRFR_ObjUpdateFlag_1 | SRFR_ObjUpdateFlag_1 | - | U | - | 1 | 0 | - | - | 0 | 1 | 0x0 | - | 0x0:New object in cycle 0x1:Object existed in previous cycle |  | SRFR | FrCamera |  | Motorola |  | Application_Normal
0x49B | SRFR_SGU1 | 50 | 64 | 46 | 7 | 8 | SRFR_ObjSNR_1 | SRFR_ObjSNR_1 | upper | U | dB | 0.1 | 0 | 0x0 | 0x3ff | 0 | 102.3 | 0x0 | - | - |  | SRFR | FrCamera |  | Motorola |  | Application_Normal
0x49B | SRFR_SGU1 | 50 | 64 | 47 | 7 | 2 |  |  | lower | U | - | [10 empty] | SRFR | FrCamera |  | Motorola |  | Application_Normal
0x49B | SRFR_SGU1 | 50 | 64 | 47 | 5 | 1 | SRFR_ObjInFreeSpaceFlag_1 | SRFR_ObjInFreeSpaceFlag_1 | - | U | - | 1 | 0 | - | - | 0 | 1 | 0x0 | - | 0x0:No 0x1:Yes |  | SRFR | FrCamera |  | Motorola |  | Application_Normal
0x49B | SRFR_SGU1 | 50 | 64 | 48 | 7 | 8 | SRFR_ObjCneterToAnchorX_1 | SRFR_ObjCneterToAnchorX_1 | - | U | m | 0.1 | -12.7 | 0x0 | 0xff | -12.7 | 12.8 |  | - | - |  | SRFR | FrCamera |  | Motorola |  | Application_Normal
0x49B | SRFR_SGU1 | 50 | 64 | 49 | 7 | 8 | SRFR_ObjCneterToAnchorY_1 | SRFR_ObjCneterToAnchorY_1 | - | U | m | 0.1 | -12.7 | 0x0 | 0xff | -12.7 | 12.8 |  | - | - |  | SRFR | FrCamera |  | Motorola |  | Application_Normal
0x49C | SRFR_SGU2 | 50 | 64 | 0 | 7 | 8 | SRFR_SGU2_Checksum | SRFR_SGU2_Checksum | - | U | - | 1 | 0 | 0x0 | 0xff | 0 | 255 |  | - | - |  | SRFR | FrCamera |  | Motorola |  | Application_Normal
0x49C | SRFR_SGU2 | 50 | 64 | 1 | 7 | 4 | SRFR_SGU2_BlockCounter | SRFR_SGU2_BlockCounter | - | U | - | 1 | 0 | 0x0 | 0xf | 0 | 15 |  | - | - |  | SRFR | FrCamera |  | Motorola |  | Application_Normal
0x49C | SRFR_SGU2 | 50 | 64 | 2 | 7 | 8 | SRFR_ObjID_2 | SRFR_ObjID_2 | - | U | - | 1 | 0 | 0x0 | 0xff | 0 | 255 |  | - | - |  | SRFR | FrCamera |  | Motorola |  | Application_Normal
0x49C | SRFR_SGU2 | 50 | 64 | 3 | 7 | 7 | SRFR_ObjExistProb_2 | SRFR_ObjExistProb_2 | - | U | pct | 1 | 0 | 0x0 | 0x64 | 0 | 100 |  | - | - |  | SRFR | FrCamera |  | Motorola |  | Application_Normal
0x49C | SRFR_SGU2 | 50 | 64 | 4 | 7 | 7 | SRFR_ObjObstacleProb_2 | SRFR_ObjObstacleProb_2 | - | U | pct | 1 | 0 | 0x0 | 0x64 | 0 | 100 |  | - | - |  | SRFR | FrCamera |  | Motorola |  | Application_Normal
0x49C | SRFR_SGU2 | 50 | 64 | 5 | 7 | 3 | SRFR_ObjType_2 | SRFR_ObjType_2 | - | U | - | 1 | 0 | - | - | 0 | 7 |  | - | 0x0: unknown 0x1: pedestrian 0x2: bicycle(two wheeler) 0x3: motorbike 0x4: vehicle 0x5: van 0x6: truck 0x7: init |  | SRFR | FrCamera |  | Motorola |  | Application_Normal
0x49C | SRFR_SGU2 | 50 | 64 | 5 | 4 | 2 | SRFR_ObjTrackSts_2 | SRFR_ObjTrackSts_2 | - | U | - | 1 | 0 | - | - | 0 | 3 |  | - | 0x0: Init 0x1: Measured 0x2: Predicted 0x3: Reserved |  | SRFR | FrCamera |  | Motorola |  | Application_Normal
0x49C | SRFR_SGU2 | 50 | 64 | 5 | 2 | 2 | SRFR_ObjMotionSts_2 | SRFR_ObjMotionSts_2 | - | U | - | 1 | 0 | - | - | 0 | 3 |  | - | 0x0: Unknown 0x1: Moving 0x2: Stopped 0x3: Standstill |  | SRFR | FrCamera |  | Motorola |  | Application_Normal
0x49C | SRFR_SGU2 | 50 | 64 | 6 | 7 | 2 | SRFR_ObjMotionDirection_2 | SRFR_ObjMotionDirection_2 | - | U | - | 1 | 0 | - | - | 0 | 3 |  | - | 0x0: Unknown 0x1: Oncoming 0x2: Preceding 0x3: Crossing |  | SRFR | FrCamera |  | Motorola |  | Application_Normal
0x49C | SRFR_SGU2 | 50 | 64 | 6 | 3 | 4 | SRFR_ObjDistX_2 | SRFR_ObjDistX_2 | upper | U | m | 0.0625 | -128 | 0x0 | 0xfff | -128 | 127.9375 | 0X0 | - | - |  | SRFR | FrCamera |  | Motorola |  | Application_Normal
0x49C | SRFR_SGU2 | 50 | 64 | 7 | 7 | 8 |  |  | lower | U | - | [10 empty] | SRFR | FrCamera |  | Motorola |  | Application_Normal
0x49C | SRFR_SGU2 | 50 | 64 | 8 | 7 | 8 | SRFR_ObjDistY_2 | SRFR_ObjDistY_2 | upper | U | m | 0.0625 | -128 | 0x0 | 0xfff | -128 | 127.9375 | 0X0 | - | - |  | SRFR | FrCamera |  | Motorola |  | Application_Normal
0x49C | SRFR_SGU2 | 50 | 64 | 9 | 7 | 4 |  |  | lower | U | - | [10 empty] | SRFR | FrCamera |  | Motorola |  | Application_Normal
0x49C | SRFR_SGU2 | 50 | 64 | 10 | 7 | 8 | SRFR_ObjRelVelX_2 | SRFR_ObjRelVelX_2 | upper | U | m_s | 0.01 | -163.8 | 0x0 | 0x7fff | -163.8 | 163.87 | 0X0 | - | - |  | SRFR | FrCamera |  | Motorola |  | Application_Normal
0x49C | SRFR_SGU2 | 50 | 64 | 11 | 7 | 7 |  |  | lower | U | - | [10 empty] | SRFR | FrCamera |  | Motorola |  | Application_Normal
0x49C | SRFR_SGU2 | 50 | 64 | 12 | 7 | 8 | SRFR_ObjRelVelY_2 | SRFR_ObjRelVelY_2 | upper | U | m_s | 0.01 | -163.8 | 0x0 | 0x7fff | -163.8 | 163.87 | 0X0 | - | - |  | SRFR | FrCamera |  | Motorola |  | Application_Normal
0x49C | SRFR_SGU2 | 50 | 64 | 13 | 7 | 7 |  |  | lower | U | - | [10 empty] | SRFR | FrCamera |  | Motorola |  | Application_Normal
0x49C | SRFR_SGU2 | 50 | 64 | 14 | 7 | 8 | SRFR_ObjAccelX_2 | SRFR_ObjAccelX_2 | upper | U | m_s2 | 0.02 | -40.95 | 0x0 | 0xfff | -40.95 | 40.95 | 0X0 | - | - |  | SRFR | FrCamera |  | Motorola |  | Application_Normal
0x49C | SRFR_SGU2 | 50 | 64 | 15 | 7 | 4 |  |  | lower | U | - | [10 empty] | SRFR | FrCamera |  | Motorola |  | Application_Normal
0x49C | SRFR_SGU2 | 50 | 64 | 16 | 7 | 8 | SRFR_ObjAccelY_2 | SRFR_ObjAccelY_2 | upper | U | m_s2 | 0.02 | -40.95 | 0x0 | 0xfff | -40.95 | 40.95 | 0X0 | - | - |  | SRFR | FrCamera |  | Motorola |  | Application_Normal
0x49C | SRFR_SGU2 | 50 | 64 | 17 | 7 | 4 |  |  | lower | U | - | [10 empty] | SRFR | FrCamera |  | Motorola |  | Application_Normal
0x49C | SRFR_SGU2 | 50 | 64 | 18 | 7 | 8 | SRFR_ObjDistXStd_2 | SRFR_ObjDistXStd_2 | - | U | m | 0.1 | 0 | 0x0 | 0xff | 0 | 25.5 |  | - | - |  | SRFR | FrCamera |  | Motorola |  | Application_Normal
0x49C | SRFR_SGU2 | 50 | 64 | 19 | 7 | 8 | SRFR_ObjDistYStd_2 | SRFR_ObjDistYStd_2 | - | U | m | 0.1 | 0 | 0x0 | 0xff | 0 | 25.5 |  | - | - |  | SRFR | FrCamera |  | Motorola |  | Application_Normal
0x49C | SRFR_SGU2 | 50 | 64 | 20 | 7 | 8 | SRFR_ObjRelVelXStd_2 | SRFR_ObjRelVelXStd_2 | - | U | m_s | 0.0625 | 0 | 0x0 | 0xff | 0 | 15.9375 |  | - | - |  | SRFR | FrCamera |  | Motorola |  | Application_Normal
0x49C | SRFR_SGU2 | 50 | 64 | 21 | 7 | 8 | SRFR_ObjRelVelYStd_2 | SRFR_ObjRelVelYStd_2 | - | U | m_s | 0.0625 | 0 | 0x0 | 0xff | 0 | 15.9375 |  | - | - |  | SRFR | FrCamera |  | Motorola |  | Application_Normal
0x49C | SRFR_SGU2 | 50 | 64 | 22 | 7 | 8 | SRFR_ObjRAccelXStd_2 | SRFR_ObjRAccelXStd_2 | - | U | m_s2 | 0.0625 | 0 | 0x0 | 0xff | 0 | 15.9375 |  | - | - |  | SRFR | FrCamera |  | Motorola |  | Application_Normal
0x49C | SRFR_SGU2 | 50 | 64 | 23 | 7 | 8 | SRFR_ObjRAccelYStd_2 | SRFR_ObjRAccelYStd_2 | - | U | m_s2 | 0.0625 | 0 | 0x0 | 0xff | 0 | 15.9375 |  | - | - |  | SRFR | FrCamera |  | Motorola |  | Application_Normal
0x49C | SRFR_SGU2 | 50 | 64 | 24 | 7 | 8 | SRFR_ObjWidth_2 | SRFR_ObjWidth_2 | upper | U | m | 0.01 | 0 | 0x0 | 0x3ff | 0 | 10.23 |  | - | - |  | SRFR | FrCamera |  | Motorola |  | Application_Normal
0x49C | SRFR_SGU2 | 50 | 64 | 25 | 7 | 2 |  |  | lower | U | - | [10 empty] | SRFR | FrCamera |  | Motorola |  | Application_Normal
0x49C | SRFR_SGU2 | 50 | 64 | 25 | 3 | 4 | SRFR_ObjLength_2 | SRFR_ObjLength_2 | upper | U | m | 0.01 | 0 | 0x0 | 0xfff | 0 | 40.95 |  | - | - |  | SRFR | FrCamera |  | Motorola |  | Application_Normal
0x49C | SRFR_SGU2 | 50 | 64 | 26 | 7 | 8 |  |  | lower | U | - | [10 empty] | SRFR | FrCamera |  | Motorola |  | Application_Normal
0x49C | SRFR_SGU2 | 50 | 64 | 27 | 7 | 8 | SRFR_ObjAge_2 | SRFR_ObjAge_2 | - | U | - | 1 | 0 | 0x0 | 0xff | 0 | 255 |  | - | - |  | SRFR | FrCamera |  | Motorola |  | Application_Normal
0x49C | SRFR_SGU2 | 50 | 64 | 28 | 7 | 8 | SRFR_ObjRCS_2 | SRFR_ObjRCS_2 | upper | U | dBsm | 0.125 | -50 | 0x0 | 0x3ff | -50 | 77.875 | 0X0 | - | - |  | SRFR | FrCamera |  | Motorola |  | Application_Normal
0x49C | SRFR_SGU2 | 50 | 64 | 29 | 7 | 2 |  |  | lower | U | - | [10 empty] | SRFR | FrCamera |  | Motorola |  | Application_Normal
0x49C | SRFR_SGU2 | 50 | 64 | 29 | 3 | 4 | SRFR_ObjAnchorPoint_2 | SRFR_ObjAnchorPoint_2 | - | U | - | 1 | 0 | - | - | 0 | 15 | 0X2 | - | 0x0: unknown 0x1: Front Left 0x2:Front Mid 0x3:Front Right 0x4:Left Mid 0x5:Right Mid 0x6:Rear Left 0x7:Rear mid 0x8:Rear Right |  | SRFR | FrCamera |  | Motorola |  | Application_Normal
0x49C | SRFR_SGU2 | 50 | 64 | 30 | 7 | 8 | SRFR_ObjHeadingAngle_2 | SRFR_ObjHeadingAngle_2 | upper | U | rad | 0.002 | -3.14 | 0x0 | 0xC44 | -3.14 | 3.14 | 0X622 | - | - |  | SRFR | FrCamera |  | Motorola |  | Application_Normal
0x49C | SRFR_SGU2 | 50 | 64 | 31 | 7 | 4 |  |  | lower | U | - | [10 empty] | SRFR | FrCamera |  | Motorola |  | Application_Normal
0x49C | SRFR_SGU2 | 50 | 64 | 31 | 3 | 4 | SRFR_SGU2_RollingCounter | SRFR_SGU2_RollingCounter | - | U | - | 1 | 0 | 0h | 0xf | 0 | 15 |  | - | - |  | SRFR | FrCamera |  | Motorola |  | Application_Normal
0x49C | SRFR_SGU2 | 50 | 64 | 32 | 7 | 8 | SRFR_ObjDistZ_2 | SRFR_ObjDistZ_2 | - | U | m | 0.1 | -5 | 0x0 | 0xff | -5 | 20.5 |  |  |  |  | SRFR | FrCamera |  | Motorola |  | Application_Normal
0x49C | SRFR_SGU2 | 50 | 64 | 33 | 7 | 8 | SRFR_ObjAbsVelX_2 | SRFR_ObjAbsVelX_2 | upper | U | m_s | 0.01 | -163.8 | 0x0 | 0x7fff | -163.8 | 163.87 | 0x0 | - | - |  | SRFR | FrCamera |  | Motorola |  | Application_Normal
0x49C | SRFR_SGU2 | 50 | 64 | 34 | 7 | 7 |  |  | lower | U | - | [10 empty] | SRFR | FrCamera |  | Motorola |  | Application_Normal
0x49C | SRFR_SGU2 | 50 | 64 | 35 | 7 | 8 | SRFR_ObjAbsVelY_2 | SRFR_ObjAbsVelY_2 | upper | U | m_s | 0.01 | -163.8 | 0x0 | 0x7fff | -163.8 | 163.87 | 0x0 | - | - |  | SRFR | FrCamera |  | Motorola |  | Application_Normal
0x49C | SRFR_SGU2 | 50 | 64 | 36 | 7 | 7 |  |  | lower | U | - | [10 empty] | SRFR | FrCamera |  | Motorola |  | Application_Normal
0x49C | SRFR_SGU2 | 50 | 64 | 37 | 7 | 8 | SRFR_ObjAbsAccelX_2 | SRFR_ObjAbsAccelX_2 | upper | U | m_s2 | 0.02 | -40.95 | 0x0 | 0xfff | -40.95 | 40.95 | 0x0 | - | - |  | SRFR | FrCamera |  | Motorola |  | Application_Normal
0x49C | SRFR_SGU2 | 50 | 64 | 38 | 7 | 4 |  |  | lower | U | - | [10 empty] | SRFR | FrCamera |  | Motorola |  | Application_Normal
0x49C | SRFR_SGU2 | 50 | 64 | 39 | 7 | 8 | SRFR_ObjAbsAccelY_2 | SRFR_ObjAbsAccelY_2 | upper | U | m_s2 | 0.02 | -40.95 | 0x0 | 0xfff | -40.95 | 40.95 | 0x0 | - | - |  | SRFR | FrCamera |  | Motorola |  | Application_Normal
0x49C | SRFR_SGU2 | 50 | 64 | 40 | 7 | 4 |  |  | lower | U | - | [10 empty] | SRFR | FrCamera |  | Motorola |  | Application_Normal
0x49C | SRFR_SGU2 | 50 | 64 | 41 | 7 | 8 | SRFR_ObjAbsVelXStd_2 | SRFR_ObjAbsVelXStd_2 | - | U | m_s | 0.0625 | 0 | 0x0 | 0xff | 0 | 15.9375 |  | - | - |  | SRFR | FrCamera |  | Motorola |  | Application_Normal
0x49C | SRFR_SGU2 | 50 | 64 | 42 | 7 | 8 | SRFR_ObjAbsVelYStd_2 | SRFR_ObjAbsVelYStd_2 | - | U | m_s | 0.0625 | 0 | 0x0 | 0xff | 0 | 15.9375 |  | - | - |  | SRFR | FrCamera |  | Motorola |  | Application_Normal
0x49C | SRFR_SGU2 | 50 | 64 | 43 | 7 | 8 | SRFR_ObjAbsAccelXStd_2 | SRFR_ObjAbsAccelXStd_2 | - | U | m_s2 | 0.0625 | 0 | 0x0 | 0xff | 0 | 15.9375 |  | - | - |  | SRFR | FrCamera |  | Motorola |  | Application_Normal
0x49C | SRFR_SGU2 | 50 | 64 | 44 | 7 | 8 | SRFR_ObjAbsAccelYStd_2 | SRFR_ObjAbsAccelYStd_2 | - | U | m_s2 | 0.0625 | 0 | 0x0 | 0xff | 0 | 15.9375 |  | - | - |  | SRFR | FrCamera |  | Motorola |  | Application_Normal
0x49C | SRFR_SGU2 | 50 | 64 | 45 | 7 | 7 | SRFR_ObjTypeProb_2 | SRFR_ObjTypeProb_2 | - | U | - | 1 | 0 | 0x0 | 0x64 | 0 | 100 |  | - | - |  | SRFR | FrCamera |  | Motorola |  | Application_Normal
0x49C | SRFR_SGU2 | 50 | 64 | 45 | 0 | 1 | SRFR_ObjUpdateFlag_2 | SRFR_ObjUpdateFlag_2 | - | U | - | 1 | 0 | - | - | 0 | 1 | 0x0 | - | 0x0:New object in cycle 0x1:Object existed in previous cycle |  | SRFR | FrCamera |  | Motorola |  | Application_Normal
0x49C | SRFR_SGU2 | 50 | 64 | 46 | 7 | 8 | SRFR_ObjSNR_2 | SRFR_ObjSNR_2 | upper | U | dB | 0.1 | 0 | 0x0 | 0x3ff | 0 | 102.3 | 0x0 | - | - |  | SRFR | FrCamera |  | Motorola |  | Application_Normal
0x49C | SRFR_SGU2 | 50 | 64 | 47 | 7 | 2 |  |  | lower | U | - | [10 empty] | SRFR | FrCamera |  | Motorola |  | Application_Normal
0x49C | SRFR_SGU2 | 50 | 64 | 47 | 5 | 1 | SRFR_ObjInFreeSpaceFlag_2 | SRFR_ObjInFreeSpaceFlag_2 | - | U | - | 1 | 0 | - | - | 0 | 1 | 0x0 | - | 0x0:No 0x1:Yes |  | SRFR | FrCamera |  | Motorola |  | Application_Normal
0x49C | SRFR_SGU2 | 50 | 64 | 48 | 7 | 8 | SRFR_ObjCneterToAnchorX_2 | SRFR_ObjCneterToAnchorX_2 | - | U | m | 0.1 | -12.7 | 0x0 | 0xff | -12.7 | 12.8 |  | - | - |  | SRFR | FrCamera |  | Motorola |  | Application_Normal
0x49C | SRFR_SGU2 | 50 | 64 | 49 | 7 | 8 | SRFR_ObjCneterToAnchorY_2 | SRFR_ObjCneterToAnchorY_2 | - | U | m | 0.1 | -12.7 | 0x0 | 0xff | -12.7 | 12.8 |  | - | - |  | SRFR | FrCamera |  | Motorola |  | Application_Normal
0x49D | SRFR_SGU3 | 50 | 64 | 0 | 7 | 8 | SRFR_SGU3_Checksum | SRFR_SGU3_Checksum | - | U | - | 1 | 0 | 0x0 | 0xff | 0 | 255 |  | - | - |  | SRFR | FrCamera |  | Motorola |  | Application_Normal
0x49D | SRFR_SGU3 | 50 | 64 | 1 | 7 | 4 | SRFR_SGU3_BlockCounter | SRFR_SGU3_BlockCounter | - | U | - | 1 | 0 | 0x0 | 0xf | 0 | 15 |  | - | - |  | SRFR | FrCamera |  | Motorola |  | Application_Normal
0x49D | SRFR_SGU3 | 50 | 64 | 2 | 7 | 8 | SRFR_ObjID_3 | SRFR_ObjID_3 | - | U | - | 1 | 0 | 0x0 | 0xff | 0 | 255 |  | - | - |  | SRFR | FrCamera |  | Motorola |  | Application_Normal
0x49D | SRFR_SGU3 | 50 | 64 | 3 | 7 | 7 | SRFR_ObjExistProb_3 | SRFR_ObjExistProb_3 | - | U | pct | 1 | 0 | 0x0 | 0x64 | 0 | 100 |  | - | - |  | SRFR | FrCamera |  | Motorola |  | Application_Normal
0x49D | SRFR_SGU3 | 50 | 64 | 4 | 7 | 7 | SRFR_ObjObstacleProb_3 | SRFR_ObjObstacleProb_3 | - | U | pct | 1 | 0 | 0x0 | 0x64 | 0 | 100 |  | - | - |  | SRFR | FrCamera |  | Motorola |  | Application_Normal
0x49D | SRFR_SGU3 | 50 | 64 | 5 | 7 | 3 | SRFR_ObjType_3 | SRFR_ObjType_3 | - | U | - | 1 | 0 | - | - | 0 | 7 |  | - | 0x0: unknown 0x1: pedestrian 0x2: bicycle(two wheeler) 0x3: motorbike 0x4: vehicle 0x5: van 0x6: truck 0x7: init |  | SRFR | FrCamera |  | Motorola |  | Application_Normal
0x49D | SRFR_SGU3 | 50 | 64 | 5 | 4 | 2 | SRFR_ObjTrackSts_3 | SRFR_ObjTrackSts_3 | - | U | - | 1 | 0 | - | - | 0 | 3 |  | - | 0x0: Init 0x1: Measured 0x2: Predicted 0x3: Reserved |  | SRFR | FrCamera |  | Motorola |  | Application_Normal
0x49D | SRFR_SGU3 | 50 | 64 | 5 | 2 | 2 | SRFR_ObjMotionSts_3 | SRFR_ObjMotionSts_3 | - | U | - | 1 | 0 | - | - | 0 | 3 |  | - | 0x0: Unknown 0x1: Moving 0x2: Stopped 0x3: Standstill |  | SRFR | FrCamera |  | Motorola |  | Application_Normal
0x49D | SRFR_SGU3 | 50 | 64 | 6 | 7 | 2 | SRFR_ObjMotionDirection_3 | SRFR_ObjMotionDirection_3 | - | U | - | 1 | 0 | - | - | 0 | 3 |  | - | 0x0: Unknown 0x1: Oncoming 0x2: Preceding 0x3: Crossing |  | SRFR | FrCamera |  | Motorola |  | Application_Normal
0x49D | SRFR_SGU3 | 50 | 64 | 6 | 3 | 4 | SRFR_ObjDistX_3 | SRFR_ObjDistX_3 | upper | U | m | 0.0625 | -128 | 0x0 | 0xfff | -128 | 127.9375 | 0X0 | - | - |  | SRFR | FrCamera |  | Motorola |  | Application_Normal
0x49D | SRFR_SGU3 | 50 | 64 | 7 | 7 | 8 |  |  | lower | U | - | [10 empty] | SRFR | FrCamera |  | Motorola |  | Application_Normal
0x49D | SRFR_SGU3 | 50 | 64 | 8 | 7 | 8 | SRFR_ObjDistY_3 | SRFR_ObjDistY_3 | upper | U | m | 0.0625 | -128 | 0x0 | 0xfff | -128 | 127.9375 | 0X0 | - | - |  | SRFR | FrCamera |  | Motorola |  | Application_Normal
0x49D | SRFR_SGU3 | 50 | 64 | 9 | 7 | 4 |  |  | lower | U | - | [10 empty] | SRFR | FrCamera |  | Motorola |  | Application_Normal
0x49D | SRFR_SGU3 | 50 | 64 | 10 | 7 | 8 | SRFR_ObjRelVelX_3 | SRFR_ObjRelVelX_3 | upper | U | m_s | 0.01 | -163.8 | 0x0 | 0x7fff | -163.8 | 163.87 | 0X0 | - | - |  | SRFR | FrCamera |  | Motorola |  | Application_Normal
0x49D | SRFR_SGU3 | 50 | 64 | 11 | 7 | 7 |  |  | lower | U | - | [10 empty] | SRFR | FrCamera |  | Motorola |  | Application_Normal
0x49D | SRFR_SGU3 | 50 | 64 | 12 | 7 | 8 | SRFR_ObjRelVelY_3 | SRFR_ObjRelVelY_3 | upper | U | m_s | 0.01 | -163.8 | 0x0 | 0x7fff | -163.8 | 163.87 | 0X0 | - | - |  | SRFR | FrCamera |  | Motorola |  | Application_Normal
0x49D | SRFR_SGU3 | 50 | 64 | 13 | 7 | 7 |  |  | lower | U | - | [10 empty] | SRFR | FrCamera |  | Motorola |  | Application_Normal
0x49D | SRFR_SGU3 | 50 | 64 | 14 | 7 | 8 | SRFR_ObjAccelX_3 | SRFR_ObjAccelX_3 | upper | U | m_s2 | 0.02 | -40.95 | 0x0 | 0xfff | -40.95 | 40.95 | 0X0 | - | - |  | SRFR | FrCamera |  | Motorola |  | Application_Normal
0x49D | SRFR_SGU3 | 50 | 64 | 15 | 7 | 4 |  |  | lower | U | - | [10 empty] | SRFR | FrCamera |  | Motorola |  | Application_Normal
0x49D | SRFR_SGU3 | 50 | 64 | 16 | 7 | 8 | SRFR_ObjAccelY_3 | SRFR_ObjAccelY_3 | upper | U | m_s2 | 0.02 | -40.95 | 0x0 | 0xfff | -40.95 | 40.95 | 0X0 | - | - |  | SRFR | FrCamera |  | Motorola |  | Application_Normal
0x49D | SRFR_SGU3 | 50 | 64 | 17 | 7 | 4 |  |  | lower | U | - | [10 empty] | SRFR | FrCamera |  | Motorola |  | Application_Normal
0x49D | SRFR_SGU3 | 50 | 64 | 18 | 7 | 8 | SRFR_ObjDistXStd_3 | SRFR_ObjDistXStd_3 | - | U | m | 0.1 | 0 | 0x0 | 0xff | 0 | 25.5 |  | - | - |  | SRFR | FrCamera |  | Motorola |  | Application_Normal
0x49D | SRFR_SGU3 | 50 | 64 | 19 | 7 | 8 | SRFR_ObjDistYStd_3 | SRFR_ObjDistYStd_3 | - | U | m | 0.1 | 0 | 0x0 | 0xff | 0 | 25.5 |  | - | - |  | SRFR | FrCamera |  | Motorola |  | Application_Normal
0x49D | SRFR_SGU3 | 50 | 64 | 20 | 7 | 8 | SRFR_ObjRelVelXStd_3 | SRFR_ObjRelVelXStd_3 | - | U | m_s | 0.0625 | 0 | 0x0 | 0xff | 0 | 15.9375 |  | - | - |  | SRFR | FrCamera |  | Motorola |  | Application_Normal
0x49D | SRFR_SGU3 | 50 | 64 | 21 | 7 | 8 | SRFR_ObjRelVelYStd_3 | SRFR_ObjRelVelYStd_3 | - | U | m_s | 0.0625 | 0 | 0x0 | 0xff | 0 | 15.9375 |  | - | - |  | SRFR | FrCamera |  | Motorola |  | Application_Normal
0x49D | SRFR_SGU3 | 50 | 64 | 22 | 7 | 8 | SRFR_ObjRAccelXStd_3 | SRFR_ObjRAccelXStd_3 | - | U | m_s2 | 0.0625 | 0 | 0x0 | 0xff | 0 | 15.9375 |  | - | - |  | SRFR | FrCamera |  | Motorola |  | Application_Normal
0x49D | SRFR_SGU3 | 50 | 64 | 23 | 7 | 8 | SRFR_ObjRAccelYStd_3 | SRFR_ObjRAccelYStd_3 | - | U | m_s2 | 0.0625 | 0 | 0x0 | 0xff | 0 | 15.9375 |  | - | - |  | SRFR | FrCamera |  | Motorola |  | Application_Normal
0x49D | SRFR_SGU3 | 50 | 64 | 24 | 7 | 8 | SRFR_ObjWidth_3 | SRFR_ObjWidth_3 | upper | U | m | 0.01 | 0 | 0x0 | 0x3ff | 0 | 10.23 |  | - | - |  | SRFR | FrCamera |  | Motorola |  | Application_Normal
0x49D | SRFR_SGU3 | 50 | 64 | 25 | 7 | 2 |  |  | lower | U | - | [10 empty] | SRFR | FrCamera |  | Motorola |  | Application_Normal
0x49D | SRFR_SGU3 | 50 | 64 | 25 | 3 | 4 | SRFR_ObjLength_3 | SRFR_ObjLength_3 | upper | U | m | 0.01 | 0 | 0x0 | 0xfff | 0 | 40.95 |  | - | - |  | SRFR | FrCamera |  | Motorola |  | Application_Normal
0x49D | SRFR_SGU3 | 50 | 64 | 26 | 7 | 8 |  |  | lower | U | - | [10 empty] | SRFR | FrCamera |  | Motorola |  | Application_Normal
0x49D | SRFR_SGU3 | 50 | 64 | 27 | 7 | 8 | SRFR_ObjAge_3 | SRFR_ObjAge_3 | - | U | - | 1 | 0 | 0x0 | 0xff | 0 | 255 |  | - | - |  | SRFR | FrCamera |  | Motorola |  | Application_Normal
0x49D | SRFR_SGU3 | 50 | 64 | 28 | 7 | 8 | SRFR_ObjRCS_3 | SRFR_ObjRCS_3 | upper | U | dBsm | 0.125 | -50 | 0x0 | 0x3ff | -50 | 77.875 | 0X0 | - | - |  | SRFR | FrCamera |  | Motorola |  | Application_Normal
0x49D | SRFR_SGU3 | 50 | 64 | 29 | 7 | 2 |  |  | lower | U | - | [10 empty] | SRFR | FrCamera |  | Motorola |  | Application_Normal
0x49D | SRFR_SGU3 | 50 | 64 | 29 | 3 | 4 | SRFR_ObjAnchorPoint_3 | SRFR_ObjAnchorPoint_3 | - | U | - | 1 | 0 | - | - | 0 | 15 | 0X2 | - | 0x0: unknown 0x1: Front Left 0x2:Front Mid 0x3:Front Right 0x4:Left Mid 0x5:Right Mid 0x6:Rear Left 0x7:Rear mid 0x8:Rear Right |  | SRFR | FrCamera |  | Motorola |  | Application_Normal
0x49D | SRFR_SGU3 | 50 | 64 | 30 | 7 | 8 | SRFR_ObjHeadingAngle_3 | SRFR_ObjHeadingAngle_3 | upper | U | rad | 0.002 | -3.14 | 0x0 | 0xC44 | -3.14 | 3.14 | 0X622 | - | - |  | SRFR | FrCamera |  | Motorola |  | Application_Normal
0x49D | SRFR_SGU3 | 50 | 64 | 31 | 7 | 4 |  |  | lower | U | - | [10 empty] | SRFR | FrCamera |  | Motorola |  | Application_Normal
0x49D | SRFR_SGU3 | 50 | 64 | 31 | 3 | 4 | SRFR_SGU3_RollingCounter | SRFR_SGU3_RollingCounter | - | U | - | 1 | 0 | 0h | 0xf | 0 | 15 |  | - | - |  | SRFR | FrCamera |  | Motorola |  | Application_Normal
0x49D | SRFR_SGU3 | 50 | 64 | 32 | 7 | 8 | SRFR_ObjDistZ_3 | SRFR_ObjDistZ_3 | - | U | m | 0.1 | -5 | 0x0 | 0xff | -5 | 20.5 |  |  |  |  | SRFR | FrCamera |  | Motorola |  | Application_Normal
0x49D | SRFR_SGU3 | 50 | 64 | 33 | 7 | 8 | SRFR_ObjAbsVelX_3 | SRFR_ObjAbsVelX_3 | upper | U | m_s | 0.01 | -163.8 | 0x0 | 0x7fff | -163.8 | 163.87 | 0x0 | - | - |  | SRFR | FrCamera |  | Motorola |  | Application_Normal
0x49D | SRFR_SGU3 | 50 | 64 | 34 | 7 | 7 |  |  | lower | U | - | [10 empty] | SRFR | FrCamera |  | Motorola |  | Application_Normal
0x49D | SRFR_SGU3 | 50 | 64 | 35 | 7 | 8 | SRFR_ObjAbsVelY_3 | SRFR_ObjAbsVelY_3 | upper | U | m_s | 0.01 | -163.8 | 0x0 | 0x7fff | -163.8 | 163.87 | 0x0 | - | - |  | SRFR | FrCamera |  | Motorola |  | Application_Normal
0x49D | SRFR_SGU3 | 50 | 64 | 36 | 7 | 7 |  |  | lower | U | - | [10 empty] | SRFR | FrCamera |  | Motorola |  | Application_Normal
0x49D | SRFR_SGU3 | 50 | 64 | 37 | 7 | 8 | SRFR_ObjAbsAccelX_3 | SRFR_ObjAbsAccelX_3 | upper | U | m_s2 | 0.02 | -40.95 | 0x0 | 0xfff | -40.95 | 40.95 | 0x0 | - | - |  | SRFR | FrCamera |  | Motorola |  | Application_Normal
0x49D | SRFR_SGU3 | 50 | 64 | 38 | 7 | 4 |  |  | lower | U | - | [10 empty] | SRFR | FrCamera |  | Motorola |  | Application_Normal
0x49D | SRFR_SGU3 | 50 | 64 | 39 | 7 | 8 | SRFR_ObjAbsAccelY_3 | SRFR_ObjAbsAccelY_3 | upper | U | m_s2 | 0.02 | -40.95 | 0x0 | 0xfff | -40.95 | 40.95 | 0x0 | - | - |  | SRFR | FrCamera |  | Motorola |  | Application_Normal
0x49D | SRFR_SGU3 | 50 | 64 | 40 | 7 | 4 |  |  | lower | U | - | [10 empty] | SRFR | FrCamera |  | Motorola |  | Application_Normal
0x49D | SRFR_SGU3 | 50 | 64 | 41 | 7 | 8 | SRFR_ObjAbsVelXStd_3 | SRFR_ObjAbsVelXStd_3 | - | U | m_s | 0.0625 | 0 | 0x0 | 0xff | 0 | 15.9375 |  | - | - |  | SRFR | FrCamera |  | Motorola |  | Application_Normal
0x49D | SRFR_SGU3 | 50 | 64 | 42 | 7 | 8 | SRFR_ObjAbsVelYStd_3 | SRFR_ObjAbsVelYStd_3 | - | U | m_s | 0.0625 | 0 | 0x0 | 0xff | 0 | 15.9375 |  | - | - |  | SRFR | FrCamera |  | Motorola |  | Application_Normal
0x49D | SRFR_SGU3 | 50 | 64 | 43 | 7 | 8 | SRFR_ObjAbsAccelXStd_3 | SRFR_ObjAbsAccelXStd_3 | - | U | m_s2 | 0.0625 | 0 | 0x0 | 0xff | 0 | 15.9375 |  | - | - |  | SRFR | FrCamera |  | Motorola |  | Application_Normal
0x49D | SRFR_SGU3 | 50 | 64 | 44 | 7 | 8 | SRFR_ObjAbsAccelYStd_3 | SRFR_ObjAbsAccelYStd_3 | - | U | m_s2 | 0.0625 | 0 | 0x0 | 0xff | 0 | 15.9375 |  | - | - |  | SRFR | FrCamera |  | Motorola |  | Application_Normal
0x49D | SRFR_SGU3 | 50 | 64 | 45 | 7 | 7 | SRFR_ObjTypeProb_3 | SRFR_ObjTypeProb_3 | - | U | - | 1 | 0 | 0x0 | 0x64 | 0 | 100 |  | - | - |  | SRFR | FrCamera |  | Motorola |  | Application_Normal
0x49D | SRFR_SGU3 | 50 | 64 | 45 | 0 | 1 | SRFR_ObjUpdateFlag_3 | SRFR_ObjUpdateFlag_3 | - | U | - | 1 | 0 | - | - | 0 | 1 | 0x0 | - | 0x0:New object in cycle 0x1:Object existed in previous cycle |  | SRFR | FrCamera |  | Motorola |  | Application_Normal
0x49D | SRFR_SGU3 | 50 | 64 | 46 | 7 | 8 | SRFR_ObjSNR_3 | SRFR_ObjSNR_3 | upper | U | dB | 0.1 | 0 | 0x0 | 0x3ff | 0 | 102.3 | 0x0 | - | - |  | SRFR | FrCamera |  | Motorola |  | Application_Normal
0x49D | SRFR_SGU3 | 50 | 64 | 47 | 7 | 2 |  |  | lower | U | - | [10 empty] | SRFR | FrCamera |  | Motorola |  | Application_Normal
0x49D | SRFR_SGU3 | 50 | 64 | 47 | 5 | 1 | SRFR_ObjInFreeSpaceFlag_3 | SRFR_ObjInFreeSpaceFlag_3 | - | U | - | 1 | 0 | - | - | 0 | 1 | 0x0 | - | 0x0:No 0x1:Yes |  | SRFR | FrCamera |  | Motorola |  | Application_Normal
0x49D | SRFR_SGU3 | 50 | 64 | 48 | 7 | 8 | SRFR_ObjCneterToAnchorX_3 | SRFR_ObjCneterToAnchorX_3 | - | U | m | 0.1 | -12.7 | 0x0 | 0xff | -12.7 | 12.8 |  | - | - |  | SRFR | FrCamera |  | Motorola |  | Application_Normal
0x49D | SRFR_SGU3 | 50 | 64 | 49 | 7 | 8 | SRFR_ObjCneterToAnchorY_3 | SRFR_ObjCneterToAnchorY_3 | - | U | m | 0.1 | -12.7 | 0x0 | 0xff | -12.7 | 12.8 |  | - | - |  | SRFR | FrCamera |  | Motorola |  | Application_Normal
0x49E | SRFR_SGU4 | 50 | 64 | 0 | 7 | 8 | SRFR_SGU4_Checksum | SRFR_SGU4_Checksum | - | U | - | 1 | 0 | 0x0 | 0xff | 0 | 255 |  | - | - |  | SRFR | FrCamera |  | Motorola |  | Application_Normal
0x49E | SRFR_SGU4 | 50 | 64 | 1 | 7 | 4 | SRFR_SGU4_BlockCounter | SRFR_SGU4_BlockCounter | - | U | - | 1 | 0 | 0x0 | 0xf | 0 | 15 |  | - | - |  | SRFR | FrCamera |  | Motorola |  | Application_Normal
0x49E | SRFR_SGU4 | 50 | 64 | 2 | 7 | 8 | SRFR_ObjID_4 | SRFR_ObjID_4 | - | U | - | 1 | 0 | 0x0 | 0xff | 0 | 255 |  | - | - |  | SRFR | FrCamera |  | Motorola |  | Application_Normal
0x49E | SRFR_SGU4 | 50 | 64 | 3 | 7 | 7 | SRFR_ObjExistProb_4 | SRFR_ObjExistProb_4 | - | U | pct | 1 | 0 | 0x0 | 0x64 | 0 | 100 |  | - | - |  | SRFR | FrCamera |  | Motorola |  | Application_Normal
0x49E | SRFR_SGU4 | 50 | 64 | 4 | 7 | 7 | SRFR_ObjObstacleProb_4 | SRFR_ObjObstacleProb_4 | - | U | pct | 1 | 0 | 0x0 | 0x64 | 0 | 100 |  | - | - |  | SRFR | FrCamera |  | Motorola |  | Application_Normal
0x49E | SRFR_SGU4 | 50 | 64 | 5 | 7 | 3 | SRFR_ObjType_4 | SRFR_ObjType_4 | - | U | - | 1 | 0 | - | - | 0 | 7 |  | - | 0x0: unknown 0x1: pedestrian 0x2: bicycle(two wheeler) 0x3: motorbike 0x4: vehicle 0x5: van 0x6: truck 0x7: init |  | SRFR | FrCamera |  | Motorola |  | Application_Normal
0x49E | SRFR_SGU4 | 50 | 64 | 5 | 4 | 2 | SRFR_ObjTrackSts_4 | SRFR_ObjTrackSts_4 | - | U | - | 1 | 0 | - | - | 0 | 3 |  | - | 0x0: Init 0x1: Measured 0x2: Predicted 0x3: Reserved |  | SRFR | FrCamera |  | Motorola |  | Application_Normal
0x49E | SRFR_SGU4 | 50 | 64 | 5 | 2 | 2 | SRFR_ObjMotionSts_4 | SRFR_ObjMotionSts_4 | - | U | - | 1 | 0 | - | - | 0 | 3 |  | - | 0x0: Unknown 0x1: Moving 0x2: Stopped 0x3: Standstill |  | SRFR | FrCamera |  | Motorola |  | Application_Normal
0x49E | SRFR_SGU4 | 50 | 64 | 6 | 7 | 2 | SRFR_ObjMotionDirection_4 | SRFR_ObjMotionDirection_4 | - | U | - | 1 | 0 | - | - | 0 | 3 |  | - | 0x0: Unknown 0x1: Oncoming 0x2: Preceding 0x3: Crossing |  | SRFR | FrCamera |  | Motorola |  | Application_Normal
0x49E | SRFR_SGU4 | 50 | 64 | 6 | 3 | 4 | SRFR_ObjDistX_4 | SRFR_ObjDistX_4 | upper | U | m | 0.0625 | -128 | 0x0 | 0xfff | -128 | 127.9375 | 0X0 | - | - |  | SRFR | FrCamera |  | Motorola |  | Application_Normal
0x49E | SRFR_SGU4 | 50 | 64 | 7 | 7 | 8 |  |  | lower | U | - | [10 empty] | SRFR | FrCamera |  | Motorola |  | Application_Normal
0x49E | SRFR_SGU4 | 50 | 64 | 8 | 7 | 8 | SRFR_ObjDistY_4 | SRFR_ObjDistY_4 | upper | U | m | 0.0625 | -128 | 0x0 | 0xfff | -128 | 127.9375 | 0X0 | - | - |  | SRFR | FrCamera |  | Motorola |  | Application_Normal
0x49E | SRFR_SGU4 | 50 | 64 | 9 | 7 | 4 |  |  | lower | U | - | [10 empty] | SRFR | FrCamera |  | Motorola |  | Application_Normal
0x49E | SRFR_SGU4 | 50 | 64 | 10 | 7 | 8 | SRFR_ObjRelVelX_4 | SRFR_ObjRelVelX_4 | upper | U | m_s | 0.01 | -163.8 | 0x0 | 0x7fff | -163.8 | 163.87 | 0X0 | - | - |  | SRFR | FrCamera |  | Motorola |  | Application_Normal
0x49E | SRFR_SGU4 | 50 | 64 | 11 | 7 | 7 |  |  | lower | U | - | [10 empty] | SRFR | FrCamera |  | Motorola |  | Application_Normal
0x49E | SRFR_SGU4 | 50 | 64 | 12 | 7 | 8 | SRFR_ObjRelVelY_4 | SRFR_ObjRelVelY_4 | upper | U | m_s | 0.01 | -163.8 | 0x0 | 0x7fff | -163.8 | 163.87 | 0X0 | - | - |  | SRFR | FrCamera |  | Motorola |  | Application_Normal
0x49E | SRFR_SGU4 | 50 | 64 | 13 | 7 | 7 |  |  | lower | U | - | [10 empty] | SRFR | FrCamera |  | Motorola |  | Application_Normal
0x49E | SRFR_SGU4 | 50 | 64 | 14 | 7 | 8 | SRFR_ObjAccelX_4 | SRFR_ObjAccelX_4 | upper | U | m_s2 | 0.02 | -40.95 | 0x0 | 0xfff | -40.95 | 40.95 | 0X0 | - | - |  | SRFR | FrCamera |  | Motorola |  | Application_Normal
0x49E | SRFR_SGU4 | 50 | 64 | 15 | 7 | 4 |  |  | lower | U | - | [10 empty] | SRFR | FrCamera |  | Motorola |  | Application_Normal
0x49E | SRFR_SGU4 | 50 | 64 | 16 | 7 | 8 | SRFR_ObjAccelY_4 | SRFR_ObjAccelY_4 | upper | U | m_s2 | 0.02 | -40.95 | 0x0 | 0xfff | -40.95 | 40.95 | 0X0 | - | - |  | SRFR | FrCamera |  | Motorola |  | Application_Normal
0x49E | SRFR_SGU4 | 50 | 64 | 17 | 7 | 4 |  |  | lower | U | - | [10 empty] | SRFR | FrCamera |  | Motorola |  | Application_Normal
0x49E | SRFR_SGU4 | 50 | 64 | 18 | 7 | 8 | SRFR_ObjDistXStd_4 | SRFR_ObjDistXStd_4 | - | U | m | 0.1 | 0 | 0x0 | 0xff | 0 | 25.5 |  | - | - |  | SRFR | FrCamera |  | Motorola |  | Application_Normal
0x49E | SRFR_SGU4 | 50 | 64 | 19 | 7 | 8 | SRFR_ObjDistYStd_4 | SRFR_ObjDistYStd_4 | - | U | m | 0.1 | 0 | 0x0 | 0xff | 0 | 25.5 |  | - | - |  | SRFR | FrCamera |  | Motorola |  | Application_Normal
0x49E | SRFR_SGU4 | 50 | 64 | 20 | 7 | 8 | SRFR_ObjRelVelXStd_4 | SRFR_ObjRelVelXStd_4 | - | U | m_s | 0.0625 | 0 | 0x0 | 0xff | 0 | 15.9375 |  | - | - |  | SRFR | FrCamera |  | Motorola |  | Application_Normal
0x49E | SRFR_SGU4 | 50 | 64 | 21 | 7 | 8 | SRFR_ObjRelVelYStd_4 | SRFR_ObjRelVelYStd_4 | - | U | m_s | 0.0625 | 0 | 0x0 | 0xff | 0 | 15.9375 |  | - | - |  | SRFR | FrCamera |  | Motorola |  | Application_Normal
0x49E | SRFR_SGU4 | 50 | 64 | 22 | 7 | 8 | SRFR_ObjRAccelXStd_4 | SRFR_ObjRAccelXStd_4 | - | U | m_s2 | 0.0625 | 0 | 0x0 | 0xff | 0 | 15.9375 |  | - | - |  | SRFR | FrCamera |  | Motorola |  | Application_Normal
0x49E | SRFR_SGU4 | 50 | 64 | 23 | 7 | 8 | SRFR_ObjRAccelYStd_4 | SRFR_ObjRAccelYStd_4 | - | U | m_s2 | 0.0625 | 0 | 0x0 | 0xff | 0 | 15.9375 |  | - | - |  | SRFR | FrCamera |  | Motorola |  | Application_Normal
0x49E | SRFR_SGU4 | 50 | 64 | 24 | 7 | 8 | SRFR_ObjWidth_4 | SRFR_ObjWidth_4 | upper | U | m | 0.01 | 0 | 0x0 | 0x3ff | 0 | 10.23 |  | - | - |  | SRFR | FrCamera |  | Motorola |  | Application_Normal
0x49E | SRFR_SGU4 | 50 | 64 | 25 | 7 | 2 |  |  | lower | U | - | [10 empty] | SRFR | FrCamera |  | Motorola |  | Application_Normal
0x49E | SRFR_SGU4 | 50 | 64 | 25 | 3 | 4 | SRFR_ObjLength_4 | SRFR_ObjLength_4 | upper | U | m | 0.01 | 0 | 0x0 | 0xfff | 0 | 40.95 |  | - | - |  | SRFR | FrCamera |  | Motorola |  | Application_Normal
0x49E | SRFR_SGU4 | 50 | 64 | 26 | 7 | 8 |  |  | lower | U | - | [10 empty] | SRFR | FrCamera |  | Motorola |  | Application_Normal
0x49E | SRFR_SGU4 | 50 | 64 | 27 | 7 | 8 | SRFR_ObjAge_4 | SRFR_ObjAge_4 | - | U | - | 1 | 0 | 0x0 | 0xff | 0 | 255 |  | - | - |  | SRFR | FrCamera |  | Motorola |  | Application_Normal
0x49E | SRFR_SGU4 | 50 | 64 | 28 | 7 | 8 | SRFR_ObjRCS_4 | SRFR_ObjRCS_4 | upper | U | dBsm | 0.125 | -50 | 0x0 | 0x3ff | -50 | 77.875 | 0X0 | - | - |  | SRFR | FrCamera |  | Motorola |  | Application_Normal
0x49E | SRFR_SGU4 | 50 | 64 | 29 | 7 | 2 |  |  | lower | U | - | [10 empty] | SRFR | FrCamera |  | Motorola |  | Application_Normal
0x49E | SRFR_SGU4 | 50 | 64 | 29 | 3 | 4 | SRFR_ObjAnchorPoint_4 | SRFR_ObjAnchorPoint_4 | - | U | - | 1 | 0 | - | - | 0 | 15 | 0X2 | - | 0x0: unknown 0x1: Front Left 0x2:Front Mid 0x3:Front Right 0x4:Left Mid 0x5:Right Mid 0x6:Rear Left 0x7:Rear mid 0x8:Rear Right |  | SRFR | FrCamera |  | Motorola |  | Application_Normal
0x49E | SRFR_SGU4 | 50 | 64 | 30 | 7 | 8 | SRFR_ObjHeadingAngle_4 | SRFR_ObjHeadingAngle_4 | upper | U | rad | 0.002 | -3.14 | 0x0 | 0xC44 | -3.14 | 3.14 | 0X622 | - | - |  | SRFR | FrCamera |  | Motorola |  | Application_Normal
0x49E | SRFR_SGU4 | 50 | 64 | 31 | 7 | 4 |  |  | lower | U | - | [10 empty] | SRFR | FrCamera |  | Motorola |  | Application_Normal
0x49E | SRFR_SGU4 | 50 | 64 | 31 | 3 | 4 | SRFR_SGU4_RollingCounter | SRFR_SGU4_RollingCounter | - | U | - | 1 | 0 | 0h | 0xf | 0 | 15 |  | - | - |  | SRFR | FrCamera |  | Motorola |  | Application_Normal
0x49E | SRFR_SGU4 | 50 | 64 | 32 | 7 | 8 | SRFR_ObjDistZ_4 | SRFR_ObjDistZ_4 | - | U | m | 0.1 | -5 | 0x0 | 0xff | -5 | 20.5 |  |  |  |  | SRFR | FrCamera |  | Motorola |  | Application_Normal
0x49E | SRFR_SGU4 | 50 | 64 | 33 | 7 | 8 | SRFR_ObjAbsVelX_4 | SRFR_ObjAbsVelX_4 | upper | U | m_s | 0.01 | -163.8 | 0x0 | 0x7fff | -163.8 | 163.87 | 0x0 | - | - |  | SRFR | FrCamera |  | Motorola |  | Application_Normal
0x49E | SRFR_SGU4 | 50 | 64 | 34 | 7 | 7 |  |  | lower | U | - | [10 empty] | SRFR | FrCamera |  | Motorola |  | Application_Normal
0x49E | SRFR_SGU4 | 50 | 64 | 35 | 7 | 8 | SRFR_ObjAbsVelY_4 | SRFR_ObjAbsVelY_4 | upper | U | m_s | 0.01 | -163.8 | 0x0 | 0x7fff | -163.8 | 163.87 | 0x0 | - | - |  | SRFR | FrCamera |  | Motorola |  | Application_Normal
0x49E | SRFR_SGU4 | 50 | 64 | 36 | 7 | 7 |  |  | lower | U | - | [10 empty] | SRFR | FrCamera |  | Motorola |  | Application_Normal
0x49E | SRFR_SGU4 | 50 | 64 | 37 | 7 | 8 | SRFR_ObjAbsAccelX_4 | SRFR_ObjAbsAccelX_4 | upper | U | m_s2 | 0.02 | -40.95 | 0x0 | 0xfff | -40.95 | 40.95 | 0x0 | - | - |  | SRFR | FrCamera |  | Motorola |  | Application_Normal
0x49E | SRFR_SGU4 | 50 | 64 | 38 | 7 | 4 |  |  | lower | U | - | [10 empty] | SRFR | FrCamera |  | Motorola |  | Application_Normal
0x49E | SRFR_SGU4 | 50 | 64 | 39 | 7 | 8 | SRFR_ObjAbsAccelY_4 | SRFR_ObjAbsAccelY_4 | upper | U | m_s2 | 0.02 | -40.95 | 0x0 | 0xfff | -40.95 | 40.95 | 0x0 | - | - |  | SRFR | FrCamera |  | Motorola |  | Application_Normal
0x49E | SRFR_SGU4 | 50 | 64 | 40 | 7 | 4 |  |  | lower | U | - | [10 empty] | SRFR | FrCamera |  | Motorola |  | Application_Normal
0x49E | SRFR_SGU4 | 50 | 64 | 41 | 7 | 8 | SRFR_ObjAbsVelXStd_4 | SRFR_ObjAbsVelXStd_4 | - | U | m_s | 0.0625 | 0 | 0x0 | 0xff | 0 | 15.9375 |  | - | - |  | SRFR | FrCamera |  | Motorola |  | Application_Normal
0x49E | SRFR_SGU4 | 50 | 64 | 42 | 7 | 8 | SRFR_ObjAbsVelYStd_4 | SRFR_ObjAbsVelYStd_4 | - | U | m_s | 0.0625 | 0 | 0x0 | 0xff | 0 | 15.9375 |  | - | - |  | SRFR | FrCamera |  | Motorola |  | Application_Normal
0x49E | SRFR_SGU4 | 50 | 64 | 43 | 7 | 8 | SRFR_ObjAbsAccelXStd_4 | SRFR_ObjAbsAccelXStd_4 | - | U | m_s2 | 0.0625 | 0 | 0x0 | 0xff | 0 | 15.9375 |  | - | - |  | SRFR | FrCamera |  | Motorola |  | Application_Normal
0x49E | SRFR_SGU4 | 50 | 64 | 44 | 7 | 8 | SRFR_ObjAbsAccelYStd_4 | SRFR_ObjAbsAccelYStd_4 | - | U | m_s2 | 0.0625 | 0 | 0x0 | 0xff | 0 | 15.9375 |  | - | - |  | SRFR | FrCamera |  | Motorola |  | Application_Normal
0x49E | SRFR_SGU4 | 50 | 64 | 45 | 7 | 7 | SRFR_ObjTypeProb_4 | SRFR_ObjTypeProb_4 | - | U | - | 1 | 0 | 0x0 | 0x64 | 0 | 100 |  | - | - |  | SRFR | FrCamera |  | Motorola |  | Application_Normal
0x49E | SRFR_SGU4 | 50 | 64 | 45 | 0 | 1 | SRFR_ObjUpdateFlag_4 | SRFR_ObjUpdateFlag_4 | - | U | - | 1 | 0 | - | - | 0 | 1 | 0x0 | - | 0x0:New object in cycle 0x1:Object existed in previous cycle |  | SRFR | FrCamera |  | Motorola |  | Application_Normal
0x49E | SRFR_SGU4 | 50 | 64 | 46 | 7 | 8 | SRFR_ObjSNR_4 | SRFR_ObjSNR_4 | upper | U | dB | 0.1 | 0 | 0x0 | 0x3ff | 0 | 102.3 | 0x0 | - | - |  | SRFR | FrCamera |  | Motorola |  | Application_Normal
0x49E | SRFR_SGU4 | 50 | 64 | 47 | 7 | 2 |  |  | lower | U | - | [10 empty] | SRFR | FrCamera |  | Motorola |  | Application_Normal
0x49E | SRFR_SGU4 | 50 | 64 | 47 | 5 | 1 | SRFR_ObjInFreeSpaceFlag_4 | SRFR_ObjInFreeSpaceFlag_4 | - | U | - | 1 | 0 | - | - | 0 | 1 | 0x0 | - | 0x0:No 0x1:Yes |  | SRFR | FrCamera |  | Motorola |  | Application_Normal
0x49E | SRFR_SGU4 | 50 | 64 | 48 | 7 | 8 | SRFR_ObjCneterToAnchorX_4 | SRFR_ObjCneterToAnchorX_4 | - | U | m | 0.1 | -12.7 | 0x0 | 0xff | -12.7 | 12.8 |  | - | - |  | SRFR | FrCamera |  | Motorola |  | Application_Normal
0x49E | SRFR_SGU4 | 50 | 64 | 49 | 7 | 8 | SRFR_ObjCneterToAnchorY_4 | SRFR_ObjCneterToAnchorY_4 | - | U | m | 0.1 | -12.7 | 0x0 | 0xff | -12.7 | 12.8 |  | - | - |  | SRFR | FrCamera |  | Motorola |  | Application_Normal
0x49F | SRFR_SGU5 | 50 | 64 | 0 | 7 | 8 | SRFR_SGU5_Checksum | SRFR_SGU5_Checksum | - | U | - | 1 | 0 | 0x0 | 0xff | 0 | 255 |  | - | - |  | SRFR | FrCamera |  | Motorola |  | Application_Normal
0x49F | SRFR_SGU5 | 50 | 64 | 1 | 7 | 4 | SRFR_SGU5_BlockCounter | SRFR_SGU5_BlockCounter | - | U | - | 1 | 0 | 0x0 | 0xf | 0 | 15 |  | - | - |  | SRFR | FrCamera |  | Motorola |  | Application_Normal
0x49F | SRFR_SGU5 | 50 | 64 | 2 | 7 | 8 | SRFR_ObjID_5 | SRFR_ObjID_5 | - | U | - | 1 | 0 | 0x0 | 0xff | 0 | 255 |  | - | - |  | SRFR | FrCamera |  | Motorola |  | Application_Normal
0x49F | SRFR_SGU5 | 50 | 64 | 3 | 7 | 7 | SRFR_ObjExistProb_5 | SRFR_ObjExistProb_5 | - | U | pct | 1 | 0 | 0x0 | 0x64 | 0 | 100 |  | - | - |  | SRFR | FrCamera |  | Motorola |  | Application_Normal
0x49F | SRFR_SGU5 | 50 | 64 | 4 | 7 | 7 | SRFR_ObjObstacleProb_5 | SRFR_ObjObstacleProb_5 | - | U | pct | 1 | 0 | 0x0 | 0x64 | 0 | 100 |  | - | - |  | SRFR | FrCamera |  | Motorola |  | Application_Normal
0x49F | SRFR_SGU5 | 50 | 64 | 5 | 7 | 3 | SRFR_ObjType_5 | SRFR_ObjType_5 | - | U | - | 1 | 0 | - | - | 0 | 7 |  | - | 0x0: unknown 0x1: pedestrian 0x2: bicycle(two wheeler) 0x3: motorbike 0x4: vehicle 0x5: van 0x6: truck 0x7: init |  | SRFR | FrCamera |  | Motorola |  | Application_Normal
0x49F | SRFR_SGU5 | 50 | 64 | 5 | 4 | 2 | SRFR_ObjTrackSts_5 | SRFR_ObjTrackSts_5 | - | U | - | 1 | 0 | - | - | 0 | 3 |  | - | 0x0: Init 0x1: Measured 0x2: Predicted 0x3: Reserved |  | SRFR | FrCamera |  | Motorola |  | Application_Normal
0x49F | SRFR_SGU5 | 50 | 64 | 5 | 2 | 2 | SRFR_ObjMotionSts_5 | SRFR_ObjMotionSts_5 | - | U | - | 1 | 0 | - | - | 0 | 3 |  | - | 0x0: Unknown 0x1: Moving 0x2: Stopped 0x3: Standstill |  | SRFR | FrCamera |  | Motorola |  | Application_Normal
0x49F | SRFR_SGU5 | 50 | 64 | 6 | 7 | 2 | SRFR_ObjMotionDirection_5 | SRFR_ObjMotionDirection_5 | - | U | - | 1 | 0 | - | - | 0 | 3 |  | - | 0x0: Unknown 0x1: Oncoming 0x2: Preceding 0x3: Crossing |  | SRFR | FrCamera |  | Motorola |  | Application_Normal
0x49F | SRFR_SGU5 | 50 | 64 | 6 | 3 | 4 | SRFR_ObjDistX_5 | SRFR_ObjDistX_5 | upper | U | m | 0.0625 | -128 | 0x0 | 0xfff | -128 | 127.9375 | 0X0 | - | - |  | SRFR | FrCamera |  | Motorola |  | Application_Normal
0x49F | SRFR_SGU5 | 50 | 64 | 7 | 7 | 8 |  |  | lower | U | - | [10 empty] | SRFR | FrCamera |  | Motorola |  | Application_Normal
0x49F | SRFR_SGU5 | 50 | 64 | 8 | 7 | 8 | SRFR_ObjDistY_5 | SRFR_ObjDistY_5 | upper | U | m | 0.0625 | -128 | 0x0 | 0xfff | -128 | 127.9375 | 0X0 | - | - |  | SRFR | FrCamera |  | Motorola |  | Application_Normal
0x49F | SRFR_SGU5 | 50 | 64 | 9 | 7 | 4 |  |  | lower | U | - | [10 empty] | SRFR | FrCamera |  | Motorola |  | Application_Normal
0x49F | SRFR_SGU5 | 50 | 64 | 10 | 7 | 8 | SRFR_ObjRelVelX_5 | SRFR_ObjRelVelX_5 | upper | U | m_s | 0.01 | -163.8 | 0x0 | 0x7fff | -163.8 | 163.87 | 0X0 | - | - |  | SRFR | FrCamera |  | Motorola |  | Application_Normal
0x49F | SRFR_SGU5 | 50 | 64 | 11 | 7 | 7 |  |  | lower | U | - | [10 empty] | SRFR | FrCamera |  | Motorola |  | Application_Normal
0x49F | SRFR_SGU5 | 50 | 64 | 12 | 7 | 8 | SRFR_ObjRelVelY_5 | SRFR_ObjRelVelY_5 | upper | U | m_s | 0.01 | -163.8 | 0x0 | 0x7fff | -163.8 | 163.87 | 0X0 | - | - |  | SRFR | FrCamera |  | Motorola |  | Application_Normal
0x49F | SRFR_SGU5 | 50 | 64 | 13 | 7 | 7 |  |  | lower | U | - | [10 empty] | SRFR | FrCamera |  | Motorola |  | Application_Normal
0x49F | SRFR_SGU5 | 50 | 64 | 14 | 7 | 8 | SRFR_ObjAccelX_5 | SRFR_ObjAccelX_5 | upper | U | m_s2 | 0.02 | -40.95 | 0x0 | 0xfff | -40.95 | 40.95 | 0X0 | - | - |  | SRFR | FrCamera |  | Motorola |  | Application_Normal
0x49F | SRFR_SGU5 | 50 | 64 | 15 | 7 | 4 |  |  | lower | U | - | [10 empty] | SRFR | FrCamera |  | Motorola |  | Application_Normal
0x49F | SRFR_SGU5 | 50 | 64 | 16 | 7 | 8 | SRFR_ObjAccelY_5 | SRFR_ObjAccelY_5 | upper | U | m_s2 | 0.02 | -40.95 | 0x0 | 0xfff | -40.95 | 40.95 | 0X0 | - | - |  | SRFR | FrCamera |  | Motorola |  | Application_Normal
0x49F | SRFR_SGU5 | 50 | 64 | 17 | 7 | 4 |  |  | lower | U | - | [10 empty] | SRFR | FrCamera |  | Motorola |  | Application_Normal
0x49F | SRFR_SGU5 | 50 | 64 | 18 | 7 | 8 | SRFR_ObjDistXStd_5 | SRFR_ObjDistXStd_5 | - | U | m | 0.1 | 0 | 0x0 | 0xff | 0 | 25.5 |  | - | - |  | SRFR | FrCamera |  | Motorola |  | Application_Normal
0x49F | SRFR_SGU5 | 50 | 64 | 19 | 7 | 8 | SRFR_ObjDistYStd_5 | SRFR_ObjDistYStd_5 | - | U | m | 0.1 | 0 | 0x0 | 0xff | 0 | 25.5 |  | - | - |  | SRFR | FrCamera |  | Motorola |  | Application_Normal
0x49F | SRFR_SGU5 | 50 | 64 | 20 | 7 | 8 | SRFR_ObjRelVelXStd_5 | SRFR_ObjRelVelXStd_5 | - | U | m_s | 0.0625 | 0 | 0x0 | 0xff | 0 | 15.9375 |  | - | - |  | SRFR | FrCamera |  | Motorola |  | Application_Normal
0x49F | SRFR_SGU5 | 50 | 64 | 21 | 7 | 8 | SRFR_ObjRelVelYStd_5 | SRFR_ObjRelVelYStd_5 | - | U | m_s | 0.0625 | 0 | 0x0 | 0xff | 0 | 15.9375 |  | - | - |  | SRFR | FrCamera |  | Motorola |  | Application_Normal
0x49F | SRFR_SGU5 | 50 | 64 | 22 | 7 | 8 | SRFR_ObjRAccelXStd_5 | SRFR_ObjRAccelXStd_5 | - | U | m_s2 | 0.0625 | 0 | 0x0 | 0xff | 0 | 15.9375 |  | - | - |  | SRFR | FrCamera |  | Motorola |  | Application_Normal
0x49F | SRFR_SGU5 | 50 | 64 | 23 | 7 | 8 | SRFR_ObjRAccelYStd_5 | SRFR_ObjRAccelYStd_5 | - | U | m_s2 | 0.0625 | 0 | 0x0 | 0xff | 0 | 15.9375 |  | - | - |  | SRFR | FrCamera |  | Motorola |  | Application_Normal
0x49F | SRFR_SGU5 | 50 | 64 | 24 | 7 | 8 | SRFR_ObjWidth_5 | SRFR_ObjWidth_5 | upper | U | m | 0.01 | 0 | 0x0 | 0x3ff | 0 | 10.23 |  | - | - |  | SRFR | FrCamera |  | Motorola |  | Application_Normal
0x49F | SRFR_SGU5 | 50 | 64 | 25 | 7 | 2 |  |  | lower | U | - | [10 empty] | SRFR | FrCamera |  | Motorola |  | Application_Normal
0x49F | SRFR_SGU5 | 50 | 64 | 25 | 3 | 4 | SRFR_ObjLength_5 | SRFR_ObjLength_5 | upper | U | m | 0.01 | 0 | 0x0 | 0xfff | 0 | 40.95 |  | - | - |  | SRFR | FrCamera |  | Motorola |  | Application_Normal
0x49F | SRFR_SGU5 | 50 | 64 | 26 | 7 | 8 |  |  | lower | U | - | [10 empty] | SRFR | FrCamera |  | Motorola |  | Application_Normal
0x49F | SRFR_SGU5 | 50 | 64 | 27 | 7 | 8 | SRFR_ObjAge_5 | SRFR_ObjAge_5 | - | U | - | 1 | 0 | 0x0 | 0xff | 0 | 255 |  | - | - |  | SRFR | FrCamera |  | Motorola |  | Application_Normal
0x49F | SRFR_SGU5 | 50 | 64 | 28 | 7 | 8 | SRFR_ObjRCS_5 | SRFR_ObjRCS_5 | upper | U | dBsm | 0.125 | -50 | 0x0 | 0x3ff | -50 | 77.875 | 0X0 | - | - |  | SRFR | FrCamera |  | Motorola |  | Application_Normal
0x49F | SRFR_SGU5 | 50 | 64 | 29 | 7 | 2 |  |  | lower | U | - | [10 empty] | SRFR | FrCamera |  | Motorola |  | Application_Normal
0x49F | SRFR_SGU5 | 50 | 64 | 29 | 3 | 4 | SRFR_ObjAnchorPoint_5 | SRFR_ObjAnchorPoint_5 | - | U | - | 1 | 0 | - | - | 0 | 15 | 0X2 | - | 0x0: unknown 0x1: Front Left 0x2:Front Mid 0x3:Front Right 0x4:Left Mid 0x5:Right Mid 0x6:Rear Left 0x7:Rear mid 0x8:Rear Right |  | SRFR | FrCamera |  | Motorola |  | Application_Normal
0x49F | SRFR_SGU5 | 50 | 64 | 30 | 7 | 8 | SRFR_ObjHeadingAngle_5 | SRFR_ObjHeadingAngle_5 | upper | U | rad | 0.002 | -3.14 | 0x0 | 0xC44 | -3.14 | 3.14 | 0X622 | - | - |  | SRFR | FrCamera |  | Motorola |  | Application_Normal
0x49F | SRFR_SGU5 | 50 | 64 | 31 | 7 | 4 |  |  | lower | U | - | [10 empty] | SRFR | FrCamera |  | Motorola |  | Application_Normal
0x49F | SRFR_SGU5 | 50 | 64 | 31 | 3 | 4 | SRFR_SGU5_RollingCounter | SRFR_SGU5_RollingCounter | - | U | - | 1 | 0 | 0h | 0xf | 0 | 15 |  | - | - |  | SRFR | FrCamera |  | Motorola |  | Application_Normal
0x49F | SRFR_SGU5 | 50 | 64 | 32 | 7 | 8 | SRFR_ObjDistZ_5 | SRFR_ObjDistZ_5 | - | U | m | 0.1 | -5 | 0x0 | 0xff | -5 | 20.5 |  |  |  |  | SRFR | FrCamera |  | Motorola |  | Application_Normal
0x49F | SRFR_SGU5 | 50 | 64 | 33 | 7 | 8 | SRFR_ObjAbsVelX_5 | SRFR_ObjAbsVelX_5 | upper | U | m_s | 0.01 | -163.8 | 0x0 | 0x7fff | -163.8 | 163.87 | 0x0 | - | - |  | SRFR | FrCamera |  | Motorola |  | Application_Normal
0x49F | SRFR_SGU5 | 50 | 64 | 34 | 7 | 7 |  |  | lower | U | - | [10 empty] | SRFR | FrCamera |  | Motorola |  | Application_Normal
0x49F | SRFR_SGU5 | 50 | 64 | 35 | 7 | 8 | SRFR_ObjAbsVelY_5 | SRFR_ObjAbsVelY_5 | upper | U | m_s | 0.01 | -163.8 | 0x0 | 0x7fff | -163.8 | 163.87 | 0x0 | - | - |  | SRFR | FrCamera |  | Motorola |  | Application_Normal
0x49F | SRFR_SGU5 | 50 | 64 | 36 | 7 | 7 |  |  | lower | U | - | [10 empty] | SRFR | FrCamera |  | Motorola |  | Application_Normal
0x49F | SRFR_SGU5 | 50 | 64 | 37 | 7 | 8 | SRFR_ObjAbsAccelX_5 | SRFR_ObjAbsAccelX_5 | upper | U | m_s2 | 0.02 | -40.95 | 0x0 | 0xfff | -40.95 | 40.95 | 0x0 | - | - |  | SRFR | FrCamera |  | Motorola |  | Application_Normal
0x49F | SRFR_SGU5 | 50 | 64 | 38 | 7 | 4 |  |  | lower | U | - | [10 empty] | SRFR | FrCamera |  | Motorola |  | Application_Normal
0x49F | SRFR_SGU5 | 50 | 64 | 39 | 7 | 8 | SRFR_ObjAbsAccelY_5 | SRFR_ObjAbsAccelY_5 | upper | U | m_s2 | 0.02 | -40.95 | 0x0 | 0xfff | -40.95 | 40.95 | 0x0 | - | - |  | SRFR | FrCamera |  | Motorola |  | Application_Normal
0x49F | SRFR_SGU5 | 50 | 64 | 40 | 7 | 4 |  |  | lower | U | - | [10 empty] | SRFR | FrCamera |  | Motorola |  | Application_Normal
0x49F | SRFR_SGU5 | 50 | 64 | 41 | 7 | 8 | SRFR_ObjAbsVelXStd_5 | SRFR_ObjAbsVelXStd_5 | - | U | m_s | 0.0625 | 0 | 0x0 | 0xff | 0 | 15.9375 |  | - | - |  | SRFR | FrCamera |  | Motorola |  | Application_Normal
0x49F | SRFR_SGU5 | 50 | 64 | 42 | 7 | 8 | SRFR_ObjAbsVelYStd_5 | SRFR_ObjAbsVelYStd_5 | - | U | m_s | 0.0625 | 0 | 0x0 | 0xff | 0 | 15.9375 |  | - | - |  | SRFR | FrCamera |  | Motorola |  | Application_Normal
0x49F | SRFR_SGU5 | 50 | 64 | 43 | 7 | 8 | SRFR_ObjAbsAccelXStd_5 | SRFR_ObjAbsAccelXStd_5 | - | U | m_s2 | 0.0625 | 0 | 0x0 | 0xff | 0 | 15.9375 |  | - | - |  | SRFR | FrCamera |  | Motorola |  | Application_Normal
0x49F | SRFR_SGU5 | 50 | 64 | 44 | 7 | 8 | SRFR_ObjAbsAccelYStd_5 | SRFR_ObjAbsAccelYStd_5 | - | U | m_s2 | 0.0625 | 0 | 0x0 | 0xff | 0 | 15.9375 |  | - | - |  | SRFR | FrCamera |  | Motorola |  | Application_Normal
0x49F | SRFR_SGU5 | 50 | 64 | 45 | 7 | 7 | SRFR_ObjTypeProb_5 | SRFR_ObjTypeProb_5 | - | U | - | 1 | 0 | 0x0 | 0x64 | 0 | 100 |  | - | - |  | SRFR | FrCamera |  | Motorola |  | Application_Normal
0x49F | SRFR_SGU5 | 50 | 64 | 45 | 0 | 1 | SRFR_ObjUpdateFlag_5 | SRFR_ObjUpdateFlag_5 | - | U | - | 1 | 0 | - | - | 0 | 1 | 0x0 | - | 0x0:New object in cycle 0x1:Object existed in previous cycle |  | SRFR | FrCamera |  | Motorola |  | Application_Normal
0x49F | SRFR_SGU5 | 50 | 64 | 46 | 7 | 8 | SRFR_ObjSNR_5 | SRFR_ObjSNR_5 | upper | U | dB | 0.1 | 0 | 0x0 | 0x3ff | 0 | 102.3 | 0x0 | - | - |  | SRFR | FrCamera |  | Motorola |  | Application_Normal
0x49F | SRFR_SGU5 | 50 | 64 | 47 | 7 | 2 |  |  | lower | U | - | [10 empty] | SRFR | FrCamera |  | Motorola |  | Application_Normal
0x49F | SRFR_SGU5 | 50 | 64 | 47 | 5 | 1 | SRFR_ObjInFreeSpaceFlag_5 | SRFR_ObjInFreeSpaceFlag_5 | - | U | - | 1 | 0 | - | - | 0 | 1 | 0x0 | - | 0x0:No 0x1:Yes |  | SRFR | FrCamera |  | Motorola |  | Application_Normal
0x49F | SRFR_SGU5 | 50 | 64 | 48 | 7 | 8 | SRFR_ObjCneterToAnchorX_5 | SRFR_ObjCneterToAnchorX_5 | - | U | m | 0.1 | -12.7 | 0x0 | 0xff | -12.7 | 12.8 |  | - | - |  | SRFR | FrCamera |  | Motorola |  | Application_Normal
0x49F | SRFR_SGU5 | 50 | 64 | 49 | 7 | 8 | SRFR_ObjCneterToAnchorY_5 | SRFR_ObjCneterToAnchorY_5 | - | U | m | 0.1 | -12.7 | 0x0 | 0xff | -12.7 | 12.8 |  | - | - |  | SRFR | FrCamera |  | Motorola |  | Application_Normal
0x4A0 | SRFR_SGU6 | 50 | 64 | 0 | 7 | 8 | SRFR_SGU6_Checksum | SRFR_SGU6_Checksum | - | U | - | 1 | 0 | 0x0 | 0xff | 0 | 255 |  | - | - |  | SRFR | FrCamera |  | Motorola |  | Application_Normal
0x4A0 | SRFR_SGU6 | 50 | 64 | 1 | 7 | 4 | SRFR_SGU6_BlockCounter | SRFR_SGU6_BlockCounter | - | U | - | 1 | 0 | 0x0 | 0xf | 0 | 15 |  | - | - |  | SRFR | FrCamera |  | Motorola |  | Application_Normal
0x4A0 | SRFR_SGU6 | 50 | 64 | 2 | 7 | 8 | SRFR_ObjID_6 | SRFR_ObjID_6 | - | U | - | 1 | 0 | 0x0 | 0xff | 0 | 255 |  | - | - |  | SRFR | FrCamera |  | Motorola |  | Application_Normal
0x4A0 | SRFR_SGU6 | 50 | 64 | 3 | 7 | 7 | SRFR_ObjExistProb_6 | SRFR_ObjExistProb_6 | - | U | pct | 1 | 0 | 0x0 | 0x64 | 0 | 100 |  | - | - |  | SRFR | FrCamera |  | Motorola |  | Application_Normal
0x4A0 | SRFR_SGU6 | 50 | 64 | 4 | 7 | 7 | SRFR_ObjObstacleProb_6 | SRFR_ObjObstacleProb_6 | - | U | pct | 1 | 0 | 0x0 | 0x64 | 0 | 100 |  | - | - |  | SRFR | FrCamera |  | Motorola |  | Application_Normal
0x4A0 | SRFR_SGU6 | 50 | 64 | 5 | 7 | 3 | SRFR_ObjType_6 | SRFR_ObjType_6 | - | U | - | 1 | 0 | - | - | 0 | 7 |  | - | 0x0: unknown 0x1: pedestrian 0x2: bicycle(two wheeler) 0x3: motorbike 0x4: vehicle 0x5: van 0x6: truck 0x7: init |  | SRFR | FrCamera |  | Motorola |  | Application_Normal
0x4A0 | SRFR_SGU6 | 50 | 64 | 5 | 4 | 2 | SRFR_ObjTrackSts_6 | SRFR_ObjTrackSts_6 | - | U | - | 1 | 0 | - | - | 0 | 3 |  | - | 0x0: Init 0x1: Measured 0x2: Predicted 0x3: Reserved |  | SRFR | FrCamera |  | Motorola |  | Application_Normal
0x4A0 | SRFR_SGU6 | 50 | 64 | 5 | 2 | 2 | SRFR_ObjMotionSts_6 | SRFR_ObjMotionSts_6 | - | U | - | 1 | 0 | - | - | 0 | 3 |  | - | 0x0: Unknown 0x1: Moving 0x2: Stopped 0x3: Standstill |  | SRFR | FrCamera |  | Motorola |  | Application_Normal
0x4A0 | SRFR_SGU6 | 50 | 64 | 6 | 7 | 2 | SRFR_ObjMotionDirection_6 | SRFR_ObjMotionDirection_6 | - | U | - | 1 | 0 | - | - | 0 | 3 |  | - | 0x0: Unknown 0x1: Oncoming 0x2: Preceding 0x3: Crossing |  | SRFR | FrCamera |  | Motorola |  | Application_Normal
0x4A0 | SRFR_SGU6 | 50 | 64 | 6 | 3 | 4 | SRFR_ObjDistX_6 | SRFR_ObjDistX_6 | upper | U | m | 0.0625 | -128 | 0x0 | 0xfff | -128 | 127.9375 | 0X0 | - | - |  | SRFR | FrCamera |  | Motorola |  | Application_Normal
0x4A0 | SRFR_SGU6 | 50 | 64 | 7 | 7 | 8 |  |  | lower | U | - | [10 empty] | SRFR | FrCamera |  | Motorola |  | Application_Normal
0x4A0 | SRFR_SGU6 | 50 | 64 | 8 | 7 | 8 | SRFR_ObjDistY_6 | SRFR_ObjDistY_6 | upper | U | m | 0.0625 | -128 | 0x0 | 0xfff | -128 | 127.9375 | 0X0 | - | - |  | SRFR | FrCamera |  | Motorola |  | Application_Normal
0x4A0 | SRFR_SGU6 | 50 | 64 | 9 | 7 | 4 |  |  | lower | U | - | [10 empty] | SRFR | FrCamera |  | Motorola |  | Application_Normal
0x4A0 | SRFR_SGU6 | 50 | 64 | 10 | 7 | 8 | SRFR_ObjRelVelX_6 | SRFR_ObjRelVelX_6 | upper | U | m_s | 0.01 | -163.8 | 0x0 | 0x7fff | -163.8 | 163.87 | 0X0 | - | - |  | SRFR | FrCamera |  | Motorola |  | Application_Normal
0x4A0 | SRFR_SGU6 | 50 | 64 | 11 | 7 | 7 |  |  | lower | U | - | [10 empty] | SRFR | FrCamera |  | Motorola |  | Application_Normal
0x4A0 | SRFR_SGU6 | 50 | 64 | 12 | 7 | 8 | SRFR_ObjRelVelY_6 | SRFR_ObjRelVelY_6 | upper | U | m_s | 0.01 | -163.8 | 0x0 | 0x7fff | -163.8 | 163.87 | 0X0 | - | - |  | SRFR | FrCamera |  | Motorola |  | Application_Normal
0x4A0 | SRFR_SGU6 | 50 | 64 | 13 | 7 | 7 |  |  | lower | U | - | [10 empty] | SRFR | FrCamera |  | Motorola |  | Application_Normal
0x4A0 | SRFR_SGU6 | 50 | 64 | 14 | 7 | 8 | SRFR_ObjAccelX_6 | SRFR_ObjAccelX_6 | upper | U | m_s2 | 0.02 | -40.95 | 0x0 | 0xfff | -40.95 | 40.95 | 0X0 | - | - |  | SRFR | FrCamera |  | Motorola |  | Application_Normal
0x4A0 | SRFR_SGU6 | 50 | 64 | 15 | 7 | 4 |  |  | lower | U | - | [10 empty] | SRFR | FrCamera |  | Motorola |  | Application_Normal
0x4A0 | SRFR_SGU6 | 50 | 64 | 16 | 7 | 8 | SRFR_ObjAccelY_6 | SRFR_ObjAccelY_6 | upper | U | m_s2 | 0.02 | -40.95 | 0x0 | 0xfff | -40.95 | 40.95 | 0X0 | - | - |  | SRFR | FrCamera |  | Motorola |  | Application_Normal
0x4A0 | SRFR_SGU6 | 50 | 64 | 17 | 7 | 4 |  |  | lower | U | - | [10 empty] | SRFR | FrCamera |  | Motorola |  | Application_Normal
0x4A0 | SRFR_SGU6 | 50 | 64 | 18 | 7 | 8 | SRFR_ObjDistXStd_6 | SRFR_ObjDistXStd_6 | - | U | m | 0.1 | 0 | 0x0 | 0xff | 0 | 25.5 |  | - | - |  | SRFR | FrCamera |  | Motorola |  | Application_Normal
0x4A0 | SRFR_SGU6 | 50 | 64 | 19 | 7 | 8 | SRFR_ObjDistYStd_6 | SRFR_ObjDistYStd_6 | - | U | m | 0.1 | 0 | 0x0 | 0xff | 0 | 25.5 |  | - | - |  | SRFR | FrCamera |  | Motorola |  | Application_Normal
0x4A0 | SRFR_SGU6 | 50 | 64 | 20 | 7 | 8 | SRFR_ObjRelVelXStd_6 | SRFR_ObjRelVelXStd_6 | - | U | m_s | 0.0625 | 0 | 0x0 | 0xff | 0 | 15.9375 |  | - | - |  | SRFR | FrCamera |  | Motorola |  | Application_Normal
0x4A0 | SRFR_SGU6 | 50 | 64 | 21 | 7 | 8 | SRFR_ObjRelVelYStd_6 | SRFR_ObjRelVelYStd_6 | - | U | m_s | 0.0625 | 0 | 0x0 | 0xff | 0 | 15.9375 |  | - | - |  | SRFR | FrCamera |  | Motorola |  | Application_Normal
0x4A0 | SRFR_SGU6 | 50 | 64 | 22 | 7 | 8 | SRFR_ObjRAccelXStd_6 | SRFR_ObjRAccelXStd_6 | - | U | m_s2 | 0.0625 | 0 | 0x0 | 0xff | 0 | 15.9375 |  | - | - |  | SRFR | FrCamera |  | Motorola |  | Application_Normal
0x4A0 | SRFR_SGU6 | 50 | 64 | 23 | 7 | 8 | SRFR_ObjRAccelYStd_6 | SRFR_ObjRAccelYStd_6 | - | U | m_s2 | 0.0625 | 0 | 0x0 | 0xff | 0 | 15.9375 |  | - | - |  | SRFR | FrCamera |  | Motorola |  | Application_Normal
0x4A0 | SRFR_SGU6 | 50 | 64 | 24 | 7 | 8 | SRFR_ObjWidth_6 | SRFR_ObjWidth_6 | upper | U | m | 0.01 | 0 | 0x0 | 0x3ff | 0 | 10.23 |  | - | - |  | SRFR | FrCamera |  | Motorola |  | Application_Normal
0x4A0 | SRFR_SGU6 | 50 | 64 | 25 | 7 | 2 |  |  | lower | U | - | [10 empty] | SRFR | FrCamera |  | Motorola |  | Application_Normal
0x4A0 | SRFR_SGU6 | 50 | 64 | 25 | 3 | 4 | SRFR_ObjLength_6 | SRFR_ObjLength_6 | upper | U | m | 0.01 | 0 | 0x0 | 0xfff | 0 | 40.95 |  | - | - |  | SRFR | FrCamera |  | Motorola |  | Application_Normal
0x4A0 | SRFR_SGU6 | 50 | 64 | 26 | 7 | 8 |  |  | lower | U | - | [10 empty] | SRFR | FrCamera |  | Motorola |  | Application_Normal
0x4A0 | SRFR_SGU6 | 50 | 64 | 27 | 7 | 8 | SRFR_ObjAge_6 | SRFR_ObjAge_6 | - | U | - | 1 | 0 | 0x0 | 0xff | 0 | 255 |  | - | - |  | SRFR | FrCamera |  | Motorola |  | Application_Normal
0x4A0 | SRFR_SGU6 | 50 | 64 | 28 | 7 | 8 | SRFR_ObjRCS_6 | SRFR_ObjRCS_6 | upper | U | dBsm | 0.125 | -50 | 0x0 | 0x3ff | -50 | 77.875 | 0X0 | - | - |  | SRFR | FrCamera |  | Motorola |  | Application_Normal
0x4A0 | SRFR_SGU6 | 50 | 64 | 29 | 7 | 2 |  |  | lower | U | - | [10 empty] | SRFR | FrCamera |  | Motorola |  | Application_Normal
0x4A0 | SRFR_SGU6 | 50 | 64 | 29 | 3 | 4 | SRFR_ObjAnchorPoint_6 | SRFR_ObjAnchorPoint_6 | - | U | - | 1 | 0 | - | - | 0 | 15 | 0X2 | - | 0x0: unknown 0x1: Front Left 0x2:Front Mid 0x3:Front Right 0x4:Left Mid 0x5:Right Mid 0x6:Rear Left 0x7:Rear mid 0x8:Rear Right |  | SRFR | FrCamera |  | Motorola |  | Application_Normal
0x4A0 | SRFR_SGU6 | 50 | 64 | 30 | 7 | 8 | SRFR_ObjHeadingAngle_6 | SRFR_ObjHeadingAngle_6 | upper | U | rad | 0.002 | -3.14 | 0x0 | 0xC44 | -3.14 | 3.14 | 0X622 | - | - |  | SRFR | FrCamera |  | Motorola |  | Application_Normal
0x4A0 | SRFR_SGU6 | 50 | 64 | 31 | 7 | 4 |  |  | lower | U | - | [10 empty] | SRFR | FrCamera |  | Motorola |  | Application_Normal
0x4A0 | SRFR_SGU6 | 50 | 64 | 31 | 3 | 4 | SRFR_SGU6_RollingCounter | SRFR_SGU6_RollingCounter | - | U | - | 1 | 0 | 0h | 0xf | 0 | 15 |  | - | - |  | SRFR | FrCamera |  | Motorola |  | Application_Normal
0x4A0 | SRFR_SGU6 | 50 | 64 | 32 | 7 | 8 | SRFR_ObjDistZ_6 | SRFR_ObjDistZ_6 | - | U | m | 0.1 | -5 | 0x0 | 0xff | -5 | 20.5 |  |  |  |  | SRFR | FrCamera |  | Motorola |  | Application_Normal
0x4A0 | SRFR_SGU6 | 50 | 64 | 33 | 7 | 8 | SRFR_ObjAbsVelX_6 | SRFR_ObjAbsVelX_6 | upper | U | m_s | 0.01 | -163.8 | 0x0 | 0x7fff | -163.8 | 163.87 | 0x0 | - | - |  | SRFR | FrCamera |  | Motorola |  | Application_Normal
0x4A0 | SRFR_SGU6 | 50 | 64 | 34 | 7 | 7 |  |  | lower | U | - | [10 empty] | SRFR | FrCamera |  | Motorola |  | Application_Normal
0x4A0 | SRFR_SGU6 | 50 | 64 | 35 | 7 | 8 | SRFR_ObjAbsVelY_6 | SRFR_ObjAbsVelY_6 | upper | U | m_s | 0.01 | -163.8 | 0x0 | 0x7fff | -163.8 | 163.87 | 0x0 | - | - |  | SRFR | FrCamera |  | Motorola |  | Application_Normal
0x4A0 | SRFR_SGU6 | 50 | 64 | 36 | 7 | 7 |  |  | lower | U | - | [10 empty] | SRFR | FrCamera |  | Motorola |  | Application_Normal
0x4A0 | SRFR_SGU6 | 50 | 64 | 37 | 7 | 8 | SRFR_ObjAbsAccelX_6 | SRFR_ObjAbsAccelX_6 | upper | U | m_s2 | 0.02 | -40.95 | 0x0 | 0xfff | -40.95 | 40.95 | 0x0 | - | - |  | SRFR | FrCamera |  | Motorola |  | Application_Normal
0x4A0 | SRFR_SGU6 | 50 | 64 | 38 | 7 | 4 |  |  | lower | U | - | [10 empty] | SRFR | FrCamera |  | Motorola |  | Application_Normal
0x4A0 | SRFR_SGU6 | 50 | 64 | 39 | 7 | 8 | SRFR_ObjAbsAccelY_6 | SRFR_ObjAbsAccelY_6 | upper | U | m_s2 | 0.02 | -40.95 | 0x0 | 0xfff | -40.95 | 40.95 | 0x0 | - | - |  | SRFR | FrCamera |  | Motorola |  | Application_Normal
0x4A0 | SRFR_SGU6 | 50 | 64 | 40 | 7 | 4 |  |  | lower | U | - | [10 empty] | SRFR | FrCamera |  | Motorola |  | Application_Normal
0x4A0 | SRFR_SGU6 | 50 | 64 | 41 | 7 | 8 | SRFR_ObjAbsVelXStd_6 | SRFR_ObjAbsVelXStd_6 | - | U | m_s | 0.0625 | 0 | 0x0 | 0xff | 0 | 15.9375 |  | - | - |  | SRFR | FrCamera |  | Motorola |  | Application_Normal
0x4A0 | SRFR_SGU6 | 50 | 64 | 42 | 7 | 8 | SRFR_ObjAbsVelYStd_6 | SRFR_ObjAbsVelYStd_6 | - | U | m_s | 0.0625 | 0 | 0x0 | 0xff | 0 | 15.9375 |  | - | - |  | SRFR | FrCamera |  | Motorola |  | Application_Normal
0x4A0 | SRFR_SGU6 | 50 | 64 | 43 | 7 | 8 | SRFR_ObjAbsAccelXStd_6 | SRFR_ObjAbsAccelXStd_6 | - | U | m_s2 | 0.0625 | 0 | 0x0 | 0xff | 0 | 15.9375 |  | - | - |  | SRFR | FrCamera |  | Motorola |  | Application_Normal
0x4A0 | SRFR_SGU6 | 50 | 64 | 44 | 7 | 8 | SRFR_ObjAbsAccelYStd_6 | SRFR_ObjAbsAccelYStd_6 | - | U | m_s2 | 0.0625 | 0 | 0x0 | 0xff | 0 | 15.9375 |  | - | - |  | SRFR | FrCamera |  | Motorola |  | Application_Normal
0x4A0 | SRFR_SGU6 | 50 | 64 | 45 | 7 | 7 | SRFR_ObjTypeProb_6 | SRFR_ObjTypeProb_6 | - | U | - | 1 | 0 | 0x0 | 0x64 | 0 | 100 |  | - | - |  | SRFR | FrCamera |  | Motorola |  | Application_Normal
0x4A0 | SRFR_SGU6 | 50 | 64 | 45 | 0 | 1 | SRFR_ObjUpdateFlag_6 | SRFR_ObjUpdateFlag_6 | - | U | - | 1 | 0 | - | - | 0 | 1 | 0x0 | - | 0x0:New object in cycle 0x1:Object existed in previous cycle |  | SRFR | FrCamera |  | Motorola |  | Application_Normal
0x4A0 | SRFR_SGU6 | 50 | 64 | 46 | 7 | 8 | SRFR_ObjSNR_6 | SRFR_ObjSNR_6 | upper | U | dB | 0.1 | 0 | 0x0 | 0x3ff | 0 | 102.3 | 0x0 | - | - |  | SRFR | FrCamera |  | Motorola |  | Application_Normal
0x4A0 | SRFR_SGU6 | 50 | 64 | 47 | 7 | 2 |  |  | lower | U | - | [10 empty] | SRFR | FrCamera |  | Motorola |  | Application_Normal
0x4A0 | SRFR_SGU6 | 50 | 64 | 47 | 5 | 1 | SRFR_ObjInFreeSpaceFlag_6 | SRFR_ObjInFreeSpaceFlag_6 | - | U | - | 1 | 0 | - | - | 0 | 1 | 0x0 | - | 0x0:No 0x1:Yes |  | SRFR | FrCamera |  | Motorola |  | Application_Normal
0x4A0 | SRFR_SGU6 | 50 | 64 | 48 | 7 | 8 | SRFR_ObjCneterToAnchorX_6 | SRFR_ObjCneterToAnchorX_6 | - | U | m | 0.1 | -12.7 | 0x0 | 0xff | -12.7 | 12.8 |  | - | - |  | SRFR | FrCamera |  | Motorola |  | Application_Normal
0x4A0 | SRFR_SGU6 | 50 | 64 | 49 | 7 | 8 | SRFR_ObjCneterToAnchorY_6 | SRFR_ObjCneterToAnchorY_6 | - | U | m | 0.1 | -12.7 | 0x0 | 0xff | -12.7 | 12.8 |  | - | - |  | SRFR | FrCamera |  | Motorola |  | Application_Normal
0x4A1 | SRFR_SGU7 | 50 | 64 | 0 | 7 | 8 | SRFR_SGU7_Checksum | SRFR_SGU7_Checksum | - | U | - | 1 | 0 | 0x0 | 0xff | 0 | 255 |  | - | - |  | SRFR | FrCamera |  | Motorola |  | Application_Normal
0x4A1 | SRFR_SGU7 | 50 | 64 | 1 | 7 | 4 | SRFR_SGU7_BlockCounter | SRFR_SGU7_BlockCounter | - | U | - | 1 | 0 | 0x0 | 0xf | 0 | 15 |  | - | - |  | SRFR | FrCamera |  | Motorola |  | Application_Normal
0x4A1 | SRFR_SGU7 | 50 | 64 | 2 | 7 | 8 | SRFR_ObjID_7 | SRFR_ObjID_7 | - | U | - | 1 | 0 | 0x0 | 0xff | 0 | 255 |  | - | - |  | SRFR | FrCamera |  | Motorola |  | Application_Normal
0x4A1 | SRFR_SGU7 | 50 | 64 | 3 | 7 | 7 | SRFR_ObjExistProb_7 | SRFR_ObjExistProb_7 | - | U | pct | 1 | 0 | 0x0 | 0x64 | 0 | 100 |  | - | - |  | SRFR | FrCamera |  | Motorola |  | Application_Normal
0x4A1 | SRFR_SGU7 | 50 | 64 | 4 | 7 | 7 | SRFR_ObjObstacleProb_7 | SRFR_ObjObstacleProb_7 | - | U | pct | 1 | 0 | 0x0 | 0x64 | 0 | 100 |  | - | - |  | SRFR | FrCamera |  | Motorola |  | Application_Normal
0x4A1 | SRFR_SGU7 | 50 | 64 | 5 | 7 | 3 | SRFR_ObjType_7 | SRFR_ObjType_7 | - | U | - | 1 | 0 | - | - | 0 | 7 |  | - | 0x0: unknown 0x1: pedestrian 0x2: bicycle(two wheeler) 0x3: motorbike 0x4: vehicle 0x5: van 0x6: truck 0x7: init |  | SRFR | FrCamera |  | Motorola |  | Application_Normal
0x4A1 | SRFR_SGU7 | 50 | 64 | 5 | 4 | 2 | SRFR_ObjTrackSts_7 | SRFR_ObjTrackSts_7 | - | U | - | 1 | 0 | - | - | 0 | 3 |  | - | 0x0: Init 0x1: Measured 0x2: Predicted 0x3: Reserved |  | SRFR | FrCamera |  | Motorola |  | Application_Normal
0x4A1 | SRFR_SGU7 | 50 | 64 | 5 | 2 | 2 | SRFR_ObjMotionSts_7 | SRFR_ObjMotionSts_7 | - | U | - | 1 | 0 | - | - | 0 | 3 |  | - | 0x0: Unknown 0x1: Moving 0x2: Stopped 0x3: Standstill |  | SRFR | FrCamera |  | Motorola |  | Application_Normal
0x4A1 | SRFR_SGU7 | 50 | 64 | 6 | 7 | 2 | SRFR_ObjMotionDirection_7 | SRFR_ObjMotionDirection_7 | - | U | - | 1 | 0 | - | - | 0 | 3 |  | - | 0x0: Unknown 0x1: Oncoming 0x2: Preceding 0x3: Crossing |  | SRFR | FrCamera |  | Motorola |  | Application_Normal
0x4A1 | SRFR_SGU7 | 50 | 64 | 6 | 3 | 4 | SRFR_ObjDistX_7 | SRFR_ObjDistX_7 | upper | U | m | 0.0625 | -128 | 0x0 | 0xfff | -128 | 127.9375 | 0X0 | - | - |  | SRFR | FrCamera |  | Motorola |  | Application_Normal
0x4A1 | SRFR_SGU7 | 50 | 64 | 7 | 7 | 8 |  |  | lower | U | - | [10 empty] | SRFR | FrCamera |  | Motorola |  | Application_Normal
0x4A1 | SRFR_SGU7 | 50 | 64 | 8 | 7 | 8 | SRFR_ObjDistY_7 | SRFR_ObjDistY_7 | upper | U | m | 0.0625 | -128 | 0x0 | 0xfff | -128 | 127.9375 | 0X0 | - | - |  | SRFR | FrCamera |  | Motorola |  | Application_Normal
0x4A1 | SRFR_SGU7 | 50 | 64 | 9 | 7 | 4 |  |  | lower | U | - | [10 empty] | SRFR | FrCamera |  | Motorola |  | Application_Normal
0x4A1 | SRFR_SGU7 | 50 | 64 | 10 | 7 | 8 | SRFR_ObjRelVelX_7 | SRFR_ObjRelVelX_7 | upper | U | m_s | 0.01 | -163.8 | 0x0 | 0x7fff | -163.8 | 163.87 | 0X0 | - | - |  | SRFR | FrCamera |  | Motorola |  | Application_Normal
0x4A1 | SRFR_SGU7 | 50 | 64 | 11 | 7 | 7 |  |  | lower | U | - | [10 empty] | SRFR | FrCamera |  | Motorola |  | Application_Normal
0x4A1 | SRFR_SGU7 | 50 | 64 | 12 | 7 | 8 | SRFR_ObjRelVelY_7 | SRFR_ObjRelVelY_7 | upper | U | m_s | 0.01 | -163.8 | 0x0 | 0x7fff | -163.8 | 163.87 | 0X0 | - | - |  | SRFR | FrCamera |  | Motorola |  | Application_Normal
0x4A1 | SRFR_SGU7 | 50 | 64 | 13 | 7 | 7 |  |  | lower | U | - | [10 empty] | SRFR | FrCamera |  | Motorola |  | Application_Normal
0x4A1 | SRFR_SGU7 | 50 | 64 | 14 | 7 | 8 | SRFR_ObjAccelX_7 | SRFR_ObjAccelX_7 | upper | U | m_s2 | 0.02 | -40.95 | 0x0 | 0xfff | -40.95 | 40.95 | 0X0 | - | - |  | SRFR | FrCamera |  | Motorola |  | Application_Normal
0x4A1 | SRFR_SGU7 | 50 | 64 | 15 | 7 | 4 |  |  | lower | U | - | [10 empty] | SRFR | FrCamera |  | Motorola |  | Application_Normal
0x4A1 | SRFR_SGU7 | 50 | 64 | 16 | 7 | 8 | SRFR_ObjAccelY_7 | SRFR_ObjAccelY_7 | upper | U | m_s2 | 0.02 | -40.95 | 0x0 | 0xfff | -40.95 | 40.95 | 0X0 | - | - |  | SRFR | FrCamera |  | Motorola |  | Application_Normal
0x4A1 | SRFR_SGU7 | 50 | 64 | 17 | 7 | 4 |  |  | lower | U | - | [10 empty] | SRFR | FrCamera |  | Motorola |  | Application_Normal
0x4A1 | SRFR_SGU7 | 50 | 64 | 18 | 7 | 8 | SRFR_ObjDistXStd_7 | SRFR_ObjDistXStd_7 | - | U | m | 0.1 | 0 | 0x0 | 0xff | 0 | 25.5 |  | - | - |  | SRFR | FrCamera |  | Motorola |  | Application_Normal
0x4A1 | SRFR_SGU7 | 50 | 64 | 19 | 7 | 8 | SRFR_ObjDistYStd_7 | SRFR_ObjDistYStd_7 | - | U | m | 0.1 | 0 | 0x0 | 0xff | 0 | 25.5 |  | - | - |  | SRFR | FrCamera |  | Motorola |  | Application_Normal
0x4A1 | SRFR_SGU7 | 50 | 64 | 20 | 7 | 8 | SRFR_ObjRelVelXStd_7 | SRFR_ObjRelVelXStd_7 | - | U | m_s | 0.0625 | 0 | 0x0 | 0xff | 0 | 15.9375 |  | - | - |  | SRFR | FrCamera |  | Motorola |  | Application_Normal
0x4A1 | SRFR_SGU7 | 50 | 64 | 21 | 7 | 8 | SRFR_ObjRelVelYStd_7 | SRFR_ObjRelVelYStd_7 | - | U | m_s | 0.0625 | 0 | 0x0 | 0xff | 0 | 15.9375 |  | - | - |  | SRFR | FrCamera |  | Motorola |  | Application_Normal
0x4A1 | SRFR_SGU7 | 50 | 64 | 22 | 7 | 8 | SRFR_ObjRAccelXStd_7 | SRFR_ObjRAccelXStd_7 | - | U | m_s2 | 0.0625 | 0 | 0x0 | 0xff | 0 | 15.9375 |  | - | - |  | SRFR | FrCamera |  | Motorola |  | Application_Normal
0x4A1 | SRFR_SGU7 | 50 | 64 | 23 | 7 | 8 | SRFR_ObjRAccelYStd_7 | SRFR_ObjRAccelYStd_7 | - | U | m_s2 | 0.0625 | 0 | 0x0 | 0xff | 0 | 15.9375 |  | - | - |  | SRFR | FrCamera |  | Motorola |  | Application_Normal
0x4A1 | SRFR_SGU7 | 50 | 64 | 24 | 7 | 8 | SRFR_ObjWidth_7 | SRFR_ObjWidth_7 | upper | U | m | 0.01 | 0 | 0x0 | 0x3ff | 0 | 10.23 |  | - | - |  | SRFR | FrCamera |  | Motorola |  | Application_Normal
0x4A1 | SRFR_SGU7 | 50 | 64 | 25 | 7 | 2 |  |  | lower | U | - | [10 empty] | SRFR | FrCamera |  | Motorola |  | Application_Normal
0x4A1 | SRFR_SGU7 | 50 | 64 | 25 | 3 | 4 | SRFR_ObjLength_7 | SRFR_ObjLength_7 | upper | U | m | 0.01 | 0 | 0x0 | 0xfff | 0 | 40.95 |  | - | - |  | SRFR | FrCamera |  | Motorola |  | Application_Normal
0x4A1 | SRFR_SGU7 | 50 | 64 | 26 | 7 | 8 |  |  | lower | U | - | [10 empty] | SRFR | FrCamera |  | Motorola |  | Application_Normal
0x4A1 | SRFR_SGU7 | 50 | 64 | 27 | 7 | 8 | SRFR_ObjAge_7 | SRFR_ObjAge_7 | - | U | - | 1 | 0 | 0x0 | 0xff | 0 | 255 |  | - | - |  | SRFR | FrCamera |  | Motorola |  | Application_Normal
0x4A1 | SRFR_SGU7 | 50 | 64 | 28 | 7 | 8 | SRFR_ObjRCS_7 | SRFR_ObjRCS_7 | upper | U | dBsm | 0.125 | -50 | 0x0 | 0x3ff | -50 | 77.875 | 0X0 | - | - |  | SRFR | FrCamera |  | Motorola |  | Application_Normal
0x4A1 | SRFR_SGU7 | 50 | 64 | 29 | 7 | 2 |  |  | lower | U | - | [10 empty] | SRFR | FrCamera |  | Motorola |  | Application_Normal
0x4A1 | SRFR_SGU7 | 50 | 64 | 29 | 3 | 4 | SRFR_ObjAnchorPoint_7 | SRFR_ObjAnchorPoint_7 | - | U | - | 1 | 0 | - | - | 0 | 15 | 0X2 | - | 0x0: unknown 0x1: Front Left 0x2:Front Mid 0x3:Front Right 0x4:Left Mid 0x5:Right Mid 0x6:Rear Left 0x7:Rear mid 0x8:Rear Right |  | SRFR | FrCamera |  | Motorola |  | Application_Normal
0x4A1 | SRFR_SGU7 | 50 | 64 | 30 | 7 | 8 | SRFR_ObjHeadingAngle_7 | SRFR_ObjHeadingAngle_7 | upper | U | rad | 0.002 | -3.14 | 0x0 | 0xC44 | -3.14 | 3.14 | 0X622 | - | - |  | SRFR | FrCamera |  | Motorola |  | Application_Normal
0x4A1 | SRFR_SGU7 | 50 | 64 | 31 | 7 | 4 |  |  | lower | U | - | [10 empty] | SRFR | FrCamera |  | Motorola |  | Application_Normal
0x4A1 | SRFR_SGU7 | 50 | 64 | 31 | 3 | 4 | SRFR_SGU7_RollingCounter | SRFR_SGU7_RollingCounter | - | U | - | 1 | 0 | 0h | 0xf | 0 | 15 |  | - | - |  | SRFR | FrCamera |  | Motorola |  | Application_Normal
0x4A1 | SRFR_SGU7 | 50 | 64 | 32 | 7 | 8 | SRFR_ObjDistZ_7 | SRFR_ObjDistZ_7 | - | U | m | 0.1 | -5 | 0x0 | 0xff | -5 | 20.5 |  |  |  |  | SRFR | FrCamera |  | Motorola |  | Application_Normal
0x4A1 | SRFR_SGU7 | 50 | 64 | 33 | 7 | 8 | SRFR_ObjAbsVelX_7 | SRFR_ObjAbsVelX_7 | upper | U | m_s | 0.01 | -163.8 | 0x0 | 0x7fff | -163.8 | 163.87 | 0x0 | - | - |  | SRFR | FrCamera |  | Motorola |  | Application_Normal
0x4A1 | SRFR_SGU7 | 50 | 64 | 34 | 7 | 7 |  |  | lower | U | - | [10 empty] | SRFR | FrCamera |  | Motorola |  | Application_Normal
0x4A1 | SRFR_SGU7 | 50 | 64 | 35 | 7 | 8 | SRFR_ObjAbsVelY_7 | SRFR_ObjAbsVelY_7 | upper | U | m_s | 0.01 | -163.8 | 0x0 | 0x7fff | -163.8 | 163.87 | 0x0 | - | - |  | SRFR | FrCamera |  | Motorola |  | Application_Normal
0x4A1 | SRFR_SGU7 | 50 | 64 | 36 | 7 | 7 |  |  | lower | U | - | [10 empty] | SRFR | FrCamera |  | Motorola |  | Application_Normal
0x4A1 | SRFR_SGU7 | 50 | 64 | 37 | 7 | 8 | SRFR_ObjAbsAccelX_7 | SRFR_ObjAbsAccelX_7 | upper | U | m_s2 | 0.02 | -40.95 | 0x0 | 0xfff | -40.95 | 40.95 | 0x0 | - | - |  | SRFR | FrCamera |  | Motorola |  | Application_Normal
0x4A1 | SRFR_SGU7 | 50 | 64 | 38 | 7 | 4 |  |  | lower | U | - | [10 empty] | SRFR | FrCamera |  | Motorola |  | Application_Normal
0x4A1 | SRFR_SGU7 | 50 | 64 | 39 | 7 | 8 | SRFR_ObjAbsAccelY_7 | SRFR_ObjAbsAccelY_7 | upper | U | m_s2 | 0.02 | -40.95 | 0x0 | 0xfff | -40.95 | 40.95 | 0x0 | - | - |  | SRFR | FrCamera |  | Motorola |  | Application_Normal
0x4A1 | SRFR_SGU7 | 50 | 64 | 40 | 7 | 4 |  |  | lower | U | - | [10 empty] | SRFR | FrCamera |  | Motorola |  | Application_Normal
0x4A1 | SRFR_SGU7 | 50 | 64 | 41 | 7 | 8 | SRFR_ObjAbsVelXStd_7 | SRFR_ObjAbsVelXStd_7 | - | U | m_s | 0.0625 | 0 | 0x0 | 0xff | 0 | 15.9375 |  | - | - |  | SRFR | FrCamera |  | Motorola |  | Application_Normal
0x4A1 | SRFR_SGU7 | 50 | 64 | 42 | 7 | 8 | SRFR_ObjAbsVelYStd_7 | SRFR_ObjAbsVelYStd_7 | - | U | m_s | 0.0625 | 0 | 0x0 | 0xff | 0 | 15.9375 |  | - | - |  | SRFR | FrCamera |  | Motorola |  | Application_Normal
0x4A1 | SRFR_SGU7 | 50 | 64 | 43 | 7 | 8 | SRFR_ObjAbsAccelXStd_7 | SRFR_ObjAbsAccelXStd_7 | - | U | m_s2 | 0.0625 | 0 | 0x0 | 0xff | 0 | 15.9375 |  | - | - |  | SRFR | FrCamera |  | Motorola |  | Application_Normal
0x4A1 | SRFR_SGU7 | 50 | 64 | 44 | 7 | 8 | SRFR_ObjAbsAccelYStd_7 | SRFR_ObjAbsAccelYStd_7 | - | U | m_s2 | 0.0625 | 0 | 0x0 | 0xff | 0 | 15.9375 |  | - | - |  | SRFR | FrCamera |  | Motorola |  | Application_Normal
0x4A1 | SRFR_SGU7 | 50 | 64 | 45 | 7 | 7 | SRFR_ObjTypeProb_7 | SRFR_ObjTypeProb_7 | - | U | - | 1 | 0 | 0x0 | 0x64 | 0 | 100 |  | - | - |  | SRFR | FrCamera |  | Motorola |  | Application_Normal
0x4A1 | SRFR_SGU7 | 50 | 64 | 45 | 0 | 1 | SRFR_ObjUpdateFlag_7 | SRFR_ObjUpdateFlag_7 | - | U | - | 1 | 0 | - | - | 0 | 1 | 0x0 | - | 0x0:New object in cycle 0x1:Object existed in previous cycle |  | SRFR | FrCamera |  | Motorola |  | Application_Normal
0x4A1 | SRFR_SGU7 | 50 | 64 | 46 | 7 | 8 | SRFR_ObjSNR_7 | SRFR_ObjSNR_7 | upper | U | dB | 0.1 | 0 | 0x0 | 0x3ff | 0 | 102.3 | 0x0 | - | - |  | SRFR | FrCamera |  | Motorola |  | Application_Normal
0x4A1 | SRFR_SGU7 | 50 | 64 | 47 | 7 | 2 |  |  | lower | U | - | [10 empty] | SRFR | FrCamera |  | Motorola |  | Application_Normal
0x4A1 | SRFR_SGU7 | 50 | 64 | 47 | 5 | 1 | SRFR_ObjInFreeSpaceFlag_7 | SRFR_ObjInFreeSpaceFlag_7 | - | U | - | 1 | 0 | - | - | 0 | 1 | 0x0 | - | 0x0:No 0x1:Yes |  | SRFR | FrCamera |  | Motorola |  | Application_Normal
0x4A1 | SRFR_SGU7 | 50 | 64 | 48 | 7 | 8 | SRFR_ObjCneterToAnchorX_7 | SRFR_ObjCneterToAnchorX_7 | - | U | m | 0.1 | -12.7 | 0x0 | 0xff | -12.7 | 12.8 |  | - | - |  | SRFR | FrCamera |  | Motorola |  | Application_Normal
0x4A1 | SRFR_SGU7 | 50 | 64 | 49 | 7 | 8 | SRFR_ObjCneterToAnchorY_7 | SRFR_ObjCneterToAnchorY_7 | - | U | m | 0.1 | -12.7 | 0x0 | 0xff | -12.7 | 12.8 |  | - | - |  | SRFR | FrCamera |  | Motorola |  | Application_Normal
0x4A2 | SRFR_SGU8 | 50 | 64 | 0 | 7 | 8 | SRFR_SGU8_Checksum | SRFR_SGU8_Checksum | - | U | - | 1 | 0 | 0x0 | 0xff | 0 | 255 |  | - | - |  | SRFR | FrCamera |  | Motorola |  | Application_Normal
0x4A2 | SRFR_SGU8 | 50 | 64 | 1 | 7 | 4 | SRFR_SGU8_BlockCounter | SRFR_SGU8_BlockCounter | - | U | - | 1 | 0 | 0x0 | 0xf | 0 | 15 |  | - | - |  | SRFR | FrCamera |  | Motorola |  | Application_Normal
0x4A2 | SRFR_SGU8 | 50 | 64 | 2 | 7 | 8 | SRFR_ObjID_8 | SRFR_ObjID_8 | - | U | - | 1 | 0 | 0x0 | 0xff | 0 | 255 |  | - | - |  | SRFR | FrCamera |  | Motorola |  | Application_Normal
0x4A2 | SRFR_SGU8 | 50 | 64 | 3 | 7 | 7 | SRFR_ObjExistProb_8 | SRFR_ObjExistProb_8 | - | U | pct | 1 | 0 | 0x0 | 0x64 | 0 | 100 |  | - | - |  | SRFR | FrCamera |  | Motorola |  | Application_Normal
0x4A2 | SRFR_SGU8 | 50 | 64 | 4 | 7 | 7 | SRFR_ObjObstacleProb_8 | SRFR_ObjObstacleProb_8 | - | U | pct | 1 | 0 | 0x0 | 0x64 | 0 | 100 |  | - | - |  | SRFR | FrCamera |  | Motorola |  | Application_Normal
0x4A2 | SRFR_SGU8 | 50 | 64 | 5 | 7 | 3 | SRFR_ObjType_8 | SRFR_ObjType_8 | - | U | - | 1 | 0 | - | - | 0 | 7 |  | - | 0x0: unknown 0x1: pedestrian 0x2: bicycle(two wheeler) 0x3: motorbike 0x4: vehicle 0x5: van 0x6: truck 0x7: init |  | SRFR | FrCamera |  | Motorola |  | Application_Normal
0x4A2 | SRFR_SGU8 | 50 | 64 | 5 | 4 | 2 | SRFR_ObjTrackSts_8 | SRFR_ObjTrackSts_8 | - | U | - | 1 | 0 | - | - | 0 | 3 |  | - | 0x0: Init 0x1: Measured 0x2: Predicted 0x3: Reserved |  | SRFR | FrCamera |  | Motorola |  | Application_Normal
0x4A2 | SRFR_SGU8 | 50 | 64 | 5 | 2 | 2 | SRFR_ObjMotionSts_8 | SRFR_ObjMotionSts_8 | - | U | - | 1 | 0 | - | - | 0 | 3 |  | - | 0x0: Unknown 0x1: Moving 0x2: Stopped 0x3: Standstill |  | SRFR | FrCamera |  | Motorola |  | Application_Normal
0x4A2 | SRFR_SGU8 | 50 | 64 | 6 | 7 | 2 | SRFR_ObjMotionDirection_8 | SRFR_ObjMotionDirection_8 | - | U | - | 1 | 0 | - | - | 0 | 3 |  | - | 0x0: Unknown 0x1: Oncoming 0x2: Preceding 0x3: Crossing |  | SRFR | FrCamera |  | Motorola |  | Application_Normal
0x4A2 | SRFR_SGU8 | 50 | 64 | 6 | 3 | 4 | SRFR_ObjDistX_8 | SRFR_ObjDistX_8 | upper | U | m | 0.0625 | -128 | 0x0 | 0xfff | -128 | 127.9375 | 0X0 | - | - |  | SRFR | FrCamera |  | Motorola |  | Application_Normal
0x4A2 | SRFR_SGU8 | 50 | 64 | 7 | 7 | 8 |  |  | lower | U | - | [10 empty] | SRFR | FrCamera |  | Motorola |  | Application_Normal
0x4A2 | SRFR_SGU8 | 50 | 64 | 8 | 7 | 8 | SRFR_ObjDistY_8 | SRFR_ObjDistY_8 | upper | U | m | 0.0625 | -128 | 0x0 | 0xfff | -128 | 127.9375 | 0X0 | - | - |  | SRFR | FrCamera |  | Motorola |  | Application_Normal
0x4A2 | SRFR_SGU8 | 50 | 64 | 9 | 7 | 4 |  |  | lower | U | - | [10 empty] | SRFR | FrCamera |  | Motorola |  | Application_Normal
0x4A2 | SRFR_SGU8 | 50 | 64 | 10 | 7 | 8 | SRFR_ObjRelVelX_8 | SRFR_ObjRelVelX_8 | upper | U | m_s | 0.01 | -163.8 | 0x0 | 0x7fff | -163.8 | 163.87 | 0X0 | - | - |  | SRFR | FrCamera |  | Motorola |  | Application_Normal
0x4A2 | SRFR_SGU8 | 50 | 64 | 11 | 7 | 7 |  |  | lower | U | - | [10 empty] | SRFR | FrCamera |  | Motorola |  | Application_Normal
0x4A2 | SRFR_SGU8 | 50 | 64 | 12 | 7 | 8 | SRFR_ObjRelVelY_8 | SRFR_ObjRelVelY_8 | upper | U | m_s | 0.01 | -163.8 | 0x0 | 0x7fff | -163.8 | 163.87 | 0X0 | - | - |  | SRFR | FrCamera |  | Motorola |  | Application_Normal
0x4A2 | SRFR_SGU8 | 50 | 64 | 13 | 7 | 7 |  |  | lower | U | - | [10 empty] | SRFR | FrCamera |  | Motorola |  | Application_Normal
0x4A2 | SRFR_SGU8 | 50 | 64 | 14 | 7 | 8 | SRFR_ObjAccelX_8 | SRFR_ObjAccelX_8 | upper | U | m_s2 | 0.02 | -40.95 | 0x0 | 0xfff | -40.95 | 40.95 | 0X0 | - | - |  | SRFR | FrCamera |  | Motorola |  | Application_Normal
0x4A2 | SRFR_SGU8 | 50 | 64 | 15 | 7 | 4 |  |  | lower | U | - | [10 empty] | SRFR | FrCamera |  | Motorola |  | Application_Normal
0x4A2 | SRFR_SGU8 | 50 | 64 | 16 | 7 | 8 | SRFR_ObjAccelY_8 | SRFR_ObjAccelY_8 | upper | U | m_s2 | 0.02 | -40.95 | 0x0 | 0xfff | -40.95 | 40.95 | 0X0 | - | - |  | SRFR | FrCamera |  | Motorola |  | Application_Normal
0x4A2 | SRFR_SGU8 | 50 | 64 | 17 | 7 | 4 |  |  | lower | U | - | [10 empty] | SRFR | FrCamera |  | Motorola |  | Application_Normal
0x4A2 | SRFR_SGU8 | 50 | 64 | 18 | 7 | 8 | SRFR_ObjDistXStd_8 | SRFR_ObjDistXStd_8 | - | U | m | 0.1 | 0 | 0x0 | 0xff | 0 | 25.5 |  | - | - |  | SRFR | FrCamera |  | Motorola |  | Application_Normal
0x4A2 | SRFR_SGU8 | 50 | 64 | 19 | 7 | 8 | SRFR_ObjDistYStd_8 | SRFR_ObjDistYStd_8 | - | U | m | 0.1 | 0 | 0x0 | 0xff | 0 | 25.5 |  | - | - |  | SRFR | FrCamera |  | Motorola |  | Application_Normal
0x4A2 | SRFR_SGU8 | 50 | 64 | 20 | 7 | 8 | SRFR_ObjRelVelXStd_8 | SRFR_ObjRelVelXStd_8 | - | U | m_s | 0.0625 | 0 | 0x0 | 0xff | 0 | 15.9375 |  | - | - |  | SRFR | FrCamera |  | Motorola |  | Application_Normal
0x4A2 | SRFR_SGU8 | 50 | 64 | 21 | 7 | 8 | SRFR_ObjRelVelYStd_8 | SRFR_ObjRelVelYStd_8 | - | U | m_s | 0.0625 | 0 | 0x0 | 0xff | 0 | 15.9375 |  | - | - |  | SRFR | FrCamera |  | Motorola |  | Application_Normal
0x4A2 | SRFR_SGU8 | 50 | 64 | 22 | 7 | 8 | SRFR_ObjRAccelXStd_8 | SRFR_ObjRAccelXStd_8 | - | U | m_s2 | 0.0625 | 0 | 0x0 | 0xff | 0 | 15.9375 |  | - | - |  | SRFR | FrCamera |  | Motorola |  | Application_Normal
0x4A2 | SRFR_SGU8 | 50 | 64 | 23 | 7 | 8 | SRFR_ObjRAccelYStd_8 | SRFR_ObjRAccelYStd_8 | - | U | m_s2 | 0.0625 | 0 | 0x0 | 0xff | 0 | 15.9375 |  | - | - |  | SRFR | FrCamera |  | Motorola |  | Application_Normal
0x4A2 | SRFR_SGU8 | 50 | 64 | 24 | 7 | 8 | SRFR_ObjWidth_8 | SRFR_ObjWidth_8 | upper | U | m | 0.01 | 0 | 0x0 | 0x3ff | 0 | 10.23 |  | - | - |  | SRFR | FrCamera |  | Motorola |  | Application_Normal
0x4A2 | SRFR_SGU8 | 50 | 64 | 25 | 7 | 2 |  |  | lower | U | - | [10 empty] | SRFR | FrCamera |  | Motorola |  | Application_Normal
0x4A2 | SRFR_SGU8 | 50 | 64 | 25 | 3 | 4 | SRFR_ObjLength_8 | SRFR_ObjLength_8 | upper | U | m | 0.01 | 0 | 0x0 | 0xfff | 0 | 40.95 |  | - | - |  | SRFR | FrCamera |  | Motorola |  | Application_Normal
0x4A2 | SRFR_SGU8 | 50 | 64 | 26 | 7 | 8 |  |  | lower | U | - | [10 empty] | SRFR | FrCamera |  | Motorola |  | Application_Normal
0x4A2 | SRFR_SGU8 | 50 | 64 | 27 | 7 | 8 | SRFR_ObjAge_8 | SRFR_ObjAge_8 | - | U | - | 1 | 0 | 0x0 | 0xff | 0 | 255 |  | - | - |  | SRFR | FrCamera |  | Motorola |  | Application_Normal
0x4A2 | SRFR_SGU8 | 50 | 64 | 28 | 7 | 8 | SRFR_ObjRCS_8 | SRFR_ObjRCS_8 | upper | U | dBsm | 0.125 | -50 | 0x0 | 0x3ff | -50 | 77.875 | 0X0 | - | - |  | SRFR | FrCamera |  | Motorola |  | Application_Normal
0x4A2 | SRFR_SGU8 | 50 | 64 | 29 | 7 | 2 |  |  | lower | U | - | [10 empty] | SRFR | FrCamera |  | Motorola |  | Application_Normal
0x4A2 | SRFR_SGU8 | 50 | 64 | 29 | 3 | 4 | SRFR_ObjAnchorPoint_8 | SRFR_ObjAnchorPoint_8 | - | U | - | 1 | 0 | - | - | 0 | 15 | 0X2 | - | 0x0: unknown 0x1: Front Left 0x2:Front Mid 0x3:Front Right 0x4:Left Mid 0x5:Right Mid 0x6:Rear Left 0x7:Rear mid 0x8:Rear Right |  | SRFR | FrCamera |  | Motorola |  | Application_Normal
0x4A2 | SRFR_SGU8 | 50 | 64 | 30 | 7 | 8 | SRFR_ObjHeadingAngle_8 | SRFR_ObjHeadingAngle_8 | upper | U | rad | 0.002 | -3.14 | 0x0 | 0xC44 | -3.14 | 3.14 | 0X622 | - | - |  | SRFR | FrCamera |  | Motorola |  | Application_Normal
0x4A2 | SRFR_SGU8 | 50 | 64 | 31 | 7 | 4 |  |  | lower | U | - | [10 empty] | SRFR | FrCamera |  | Motorola |  | Application_Normal
0x4A2 | SRFR_SGU8 | 50 | 64 | 31 | 3 | 4 | SRFR_SGU8_RollingCounter | SRFR_SGU8_RollingCounter | - | U | - | 1 | 0 | 0h | 0xf | 0 | 15 |  | - | - |  | SRFR | FrCamera |  | Motorola |  | Application_Normal
0x4A2 | SRFR_SGU8 | 50 | 64 | 32 | 7 | 8 | SRFR_ObjDistZ_8 | SRFR_ObjDistZ_8 | - | U | m | 0.1 | -5 | 0x0 | 0xff | -5 | 20.5 |  |  |  |  | SRFR | FrCamera |  | Motorola |  | Application_Normal
0x4A2 | SRFR_SGU8 | 50 | 64 | 33 | 7 | 8 | SRFR_ObjAbsVelX_8 | SRFR_ObjAbsVelX_8 | upper | U | m_s | 0.01 | -163.8 | 0x0 | 0x7fff | -163.8 | 163.87 | 0x0 | - | - |  | SRFR | FrCamera |  | Motorola |  | Application_Normal
0x4A2 | SRFR_SGU8 | 50 | 64 | 34 | 7 | 7 |  |  | lower | U | - | [10 empty] | SRFR | FrCamera |  | Motorola |  | Application_Normal
0x4A2 | SRFR_SGU8 | 50 | 64 | 35 | 7 | 8 | SRFR_ObjAbsVelY_8 | SRFR_ObjAbsVelY_8 | upper | U | m_s | 0.01 | -163.8 | 0x0 | 0x7fff | -163.8 | 163.87 | 0x0 | - | - |  | SRFR | FrCamera |  | Motorola |  | Application_Normal
0x4A2 | SRFR_SGU8 | 50 | 64 | 36 | 7 | 7 |  |  | lower | U | - | [10 empty] | SRFR | FrCamera |  | Motorola |  | Application_Normal
0x4A2 | SRFR_SGU8 | 50 | 64 | 37 | 7 | 8 | SRFR_ObjAbsAccelX_8 | SRFR_ObjAbsAccelX_8 | upper | U | m_s2 | 0.02 | -40.95 | 0x0 | 0xfff | -40.95 | 40.95 | 0x0 | - | - |  | SRFR | FrCamera |  | Motorola |  | Application_Normal
0x4A2 | SRFR_SGU8 | 50 | 64 | 38 | 7 | 4 |  |  | lower | U | - | [10 empty] | SRFR | FrCamera |  | Motorola |  | Application_Normal
0x4A2 | SRFR_SGU8 | 50 | 64 | 39 | 7 | 8 | SRFR_ObjAbsAccelY_8 | SRFR_ObjAbsAccelY_8 | upper | U | m_s2 | 0.02 | -40.95 | 0x0 | 0xfff | -40.95 | 40.95 | 0x0 | - | - |  | SRFR | FrCamera |  | Motorola |  | Application_Normal
0x4A2 | SRFR_SGU8 | 50 | 64 | 40 | 7 | 4 |  |  | lower | U | - | [10 empty] | SRFR | FrCamera |  | Motorola |  | Application_Normal
0x4A2 | SRFR_SGU8 | 50 | 64 | 41 | 7 | 8 | SRFR_ObjAbsVelXStd_8 | SRFR_ObjAbsVelXStd_8 | - | U | m_s | 0.0625 | 0 | 0x0 | 0xff | 0 | 15.9375 |  | - | - |  | SRFR | FrCamera |  | Motorola |  | Application_Normal
0x4A2 | SRFR_SGU8 | 50 | 64 | 42 | 7 | 8 | SRFR_ObjAbsVelYStd_8 | SRFR_ObjAbsVelYStd_8 | - | U | m_s | 0.0625 | 0 | 0x0 | 0xff | 0 | 15.9375 |  | - | - |  | SRFR | FrCamera |  | Motorola |  | Application_Normal
0x4A2 | SRFR_SGU8 | 50 | 64 | 43 | 7 | 8 | SRFR_ObjAbsAccelXStd_8 | SRFR_ObjAbsAccelXStd_8 | - | U | m_s2 | 0.0625 | 0 | 0x0 | 0xff | 0 | 15.9375 |  | - | - |  | SRFR | FrCamera |  | Motorola |  | Application_Normal
0x4A2 | SRFR_SGU8 | 50 | 64 | 44 | 7 | 8 | SRFR_ObjAbsAccelYStd_8 | SRFR_ObjAbsAccelYStd_8 | - | U | m_s2 | 0.0625 | 0 | 0x0 | 0xff | 0 | 15.9375 |  | - | - |  | SRFR | FrCamera |  | Motorola |  | Application_Normal
0x4A2 | SRFR_SGU8 | 50 | 64 | 45 | 7 | 7 | SRFR_ObjTypeProb_8 | SRFR_ObjTypeProb_8 | - | U | - | 1 | 0 | 0x0 | 0x64 | 0 | 100 |  | - | - |  | SRFR | FrCamera |  | Motorola |  | Application_Normal
0x4A2 | SRFR_SGU8 | 50 | 64 | 45 | 0 | 1 | SRFR_ObjUpdateFlag_8 | SRFR_ObjUpdateFlag_8 | - | U | - | 1 | 0 | - | - | 0 | 1 | 0x0 | - | 0x0:New object in cycle 0x1:Object existed in previous cycle |  | SRFR | FrCamera |  | Motorola |  | Application_Normal
0x4A2 | SRFR_SGU8 | 50 | 64 | 46 | 7 | 8 | SRFR_ObjSNR_8 | SRFR_ObjSNR_8 | upper | U | dB | 0.1 | 0 | 0x0 | 0x3ff | 0 | 102.3 | 0x0 | - | - |  | SRFR | FrCamera |  | Motorola |  | Application_Normal
0x4A2 | SRFR_SGU8 | 50 | 64 | 47 | 7 | 2 |  |  | lower | U | - | [10 empty] | SRFR | FrCamera |  | Motorola |  | Application_Normal
0x4A2 | SRFR_SGU8 | 50 | 64 | 47 | 5 | 1 | SRFR_ObjInFreeSpaceFlag_8 | SRFR_ObjInFreeSpaceFlag_8 | - | U | - | 1 | 0 | - | - | 0 | 1 | 0x0 | - | 0x0:No 0x1:Yes |  | SRFR | FrCamera |  | Motorola |  | Application_Normal
0x4A2 | SRFR_SGU8 | 50 | 64 | 48 | 7 | 8 | SRFR_ObjCneterToAnchorX_8 | SRFR_ObjCneterToAnchorX_8 | - | U | m | 0.1 | -12.7 | 0x0 | 0xff | -12.7 | 12.8 |  | - | - |  | SRFR | FrCamera |  | Motorola |  | Application_Normal
0x4A2 | SRFR_SGU8 | 50 | 64 | 49 | 7 | 8 | SRFR_ObjCneterToAnchorY_8 | SRFR_ObjCneterToAnchorY_8 | - | U | m | 0.1 | -12.7 | 0x0 | 0xff | -12.7 | 12.8 |  | - | - |  | SRFR | FrCamera |  | Motorola |  | Application_Normal
0x4A3 | SRFR_SGU9 | 50 | 64 | 0 | 7 | 8 | SRFR_SGU9_Checksum | SRFR_SGU9_Checksum | - | U | - | 1 | 0 | 0x0 | 0xff | 0 | 255 |  | - | - |  | SRFR | FrCamera |  | Motorola |  | Application_Normal
0x4A3 | SRFR_SGU9 | 50 | 64 | 1 | 7 | 4 | SRFR_SGU9_BlockCounter | SRFR_SGU9_BlockCounter | - | U | - | 1 | 0 | 0x0 | 0xf | 0 | 15 |  | - | - |  | SRFR | FrCamera |  | Motorola |  | Application_Normal
0x4A3 | SRFR_SGU9 | 50 | 64 | 2 | 7 | 8 | SRFR_ObjID_9 | SRFR_ObjID_9 | - | U | - | 1 | 0 | 0x0 | 0xff | 0 | 255 |  | - | - |  | SRFR | FrCamera |  | Motorola |  | Application_Normal
0x4A3 | SRFR_SGU9 | 50 | 64 | 3 | 7 | 7 | SRFR_ObjExistProb_9 | SRFR_ObjExistProb_9 | - | U | pct | 1 | 0 | 0x0 | 0x64 | 0 | 100 |  | - | - |  | SRFR | FrCamera |  | Motorola |  | Application_Normal
0x4A3 | SRFR_SGU9 | 50 | 64 | 4 | 7 | 7 | SRFR_ObjObstacleProb_9 | SRFR_ObjObstacleProb_9 | - | U | pct | 1 | 0 | 0x0 | 0x64 | 0 | 100 |  | - | - |  | SRFR | FrCamera |  | Motorola |  | Application_Normal
0x4A3 | SRFR_SGU9 | 50 | 64 | 5 | 7 | 3 | SRFR_ObjType_9 | SRFR_ObjType_9 | - | U | - | 1 | 0 | - | - | 0 | 7 |  | - | 0x0: unknown 0x1: pedestrian 0x2: bicycle(two wheeler) 0x3: motorbike 0x4: vehicle 0x5: van 0x6: truck 0x7: init |  | SRFR | FrCamera |  | Motorola |  | Application_Normal
0x4A3 | SRFR_SGU9 | 50 | 64 | 5 | 4 | 2 | SRFR_ObjTrackSts_9 | SRFR_ObjTrackSts_9 | - | U | - | 1 | 0 | - | - | 0 | 3 |  | - | 0x0: Init 0x1: Measured 0x2: Predicted 0x3: Reserved |  | SRFR | FrCamera |  | Motorola |  | Application_Normal
0x4A3 | SRFR_SGU9 | 50 | 64 | 5 | 2 | 2 | SRFR_ObjMotionSts_9 | SRFR_ObjMotionSts_9 | - | U | - | 1 | 0 | - | - | 0 | 3 |  | - | 0x0: Unknown 0x1: Moving 0x2: Stopped 0x3: Standstill |  | SRFR | FrCamera |  | Motorola |  | Application_Normal
0x4A3 | SRFR_SGU9 | 50 | 64 | 6 | 7 | 2 | SRFR_ObjMotionDirection_9 | SRFR_ObjMotionDirection_9 | - | U | - | 1 | 0 | - | - | 0 | 3 |  | - | 0x0: Unknown 0x1: Oncoming 0x2: Preceding 0x3: Crossing |  | SRFR | FrCamera |  | Motorola |  | Application_Normal
0x4A3 | SRFR_SGU9 | 50 | 64 | 6 | 3 | 4 | SRFR_ObjDistX_9 | SRFR_ObjDistX_9 | upper | U | m | 0.0625 | -128 | 0x0 | 0xfff | -128 | 127.9375 | 0X0 | - | - |  | SRFR | FrCamera |  | Motorola |  | Application_Normal
0x4A3 | SRFR_SGU9 | 50 | 64 | 7 | 7 | 8 |  |  | lower | U | - | [10 empty] | SRFR | FrCamera |  | Motorola |  | Application_Normal
0x4A3 | SRFR_SGU9 | 50 | 64 | 8 | 7 | 8 | SRFR_ObjDistY_9 | SRFR_ObjDistY_9 | upper | U | m | 0.0625 | -128 | 0x0 | 0xfff | -128 | 127.9375 | 0X0 | - | - |  | SRFR | FrCamera |  | Motorola |  | Application_Normal
0x4A3 | SRFR_SGU9 | 50 | 64 | 9 | 7 | 4 |  |  | lower | U | - | [10 empty] | SRFR | FrCamera |  | Motorola |  | Application_Normal
0x4A3 | SRFR_SGU9 | 50 | 64 | 10 | 7 | 8 | SRFR_ObjRelVelX_9 | SRFR_ObjRelVelX_9 | upper | U | m_s | 0.01 | -163.8 | 0x0 | 0x7fff | -163.8 | 163.87 | 0X0 | - | - |  | SRFR | FrCamera |  | Motorola |  | Application_Normal
0x4A3 | SRFR_SGU9 | 50 | 64 | 11 | 7 | 7 |  |  | lower | U | - | [10 empty] | SRFR | FrCamera |  | Motorola |  | Application_Normal
0x4A3 | SRFR_SGU9 | 50 | 64 | 12 | 7 | 8 | SRFR_ObjRelVelY_9 | SRFR_ObjRelVelY_9 | upper | U | m_s | 0.01 | -163.8 | 0x0 | 0x7fff | -163.8 | 163.87 | 0X0 | - | - |  | SRFR | FrCamera |  | Motorola |  | Application_Normal
0x4A3 | SRFR_SGU9 | 50 | 64 | 13 | 7 | 7 |  |  | lower | U | - | [10 empty] | SRFR | FrCamera |  | Motorola |  | Application_Normal
0x4A3 | SRFR_SGU9 | 50 | 64 | 14 | 7 | 8 | SRFR_ObjAccelX_9 | SRFR_ObjAccelX_9 | upper | U | m_s2 | 0.02 | -40.95 | 0x0 | 0xfff | -40.95 | 40.95 | 0X0 | - | - |  | SRFR | FrCamera |  | Motorola |  | Application_Normal
0x4A3 | SRFR_SGU9 | 50 | 64 | 15 | 7 | 4 |  |  | lower | U | - | [10 empty] | SRFR | FrCamera |  | Motorola |  | Application_Normal
0x4A3 | SRFR_SGU9 | 50 | 64 | 16 | 7 | 8 | SRFR_ObjAccelY_9 | SRFR_ObjAccelY_9 | upper | U | m_s2 | 0.02 | -40.95 | 0x0 | 0xfff | -40.95 | 40.95 | 0X0 | - | - |  | SRFR | FrCamera |  | Motorola |  | Application_Normal
0x4A3 | SRFR_SGU9 | 50 | 64 | 17 | 7 | 4 |  |  | lower | U | - | [10 empty] | SRFR | FrCamera |  | Motorola |  | Application_Normal
0x4A3 | SRFR_SGU9 | 50 | 64 | 18 | 7 | 8 | SRFR_ObjDistXStd_9 | SRFR_ObjDistXStd_9 | - | U | m | 0.1 | 0 | 0x0 | 0xff | 0 | 25.5 |  | - | - |  | SRFR | FrCamera |  | Motorola |  | Application_Normal
0x4A3 | SRFR_SGU9 | 50 | 64 | 19 | 7 | 8 | SRFR_ObjDistYStd_9 | SRFR_ObjDistYStd_9 | - | U | m | 0.1 | 0 | 0x0 | 0xff | 0 | 25.5 |  | - | - |  | SRFR | FrCamera |  | Motorola |  | Application_Normal
0x4A3 | SRFR_SGU9 | 50 | 64 | 20 | 7 | 8 | SRFR_ObjRelVelXStd_9 | SRFR_ObjRelVelXStd_9 | - | U | m_s | 0.0625 | 0 | 0x0 | 0xff | 0 | 15.9375 |  | - | - |  | SRFR | FrCamera |  | Motorola |  | Application_Normal
0x4A3 | SRFR_SGU9 | 50 | 64 | 21 | 7 | 8 | SRFR_ObjRelVelYStd_9 | SRFR_ObjRelVelYStd_9 | - | U | m_s | 0.0625 | 0 | 0x0 | 0xff | 0 | 15.9375 |  | - | - |  | SRFR | FrCamera |  | Motorola |  | Application_Normal
0x4A3 | SRFR_SGU9 | 50 | 64 | 22 | 7 | 8 | SRFR_ObjRAccelXStd_9 | SRFR_ObjRAccelXStd_9 | - | U | m_s2 | 0.0625 | 0 | 0x0 | 0xff | 0 | 15.9375 |  | - | - |  | SRFR | FrCamera |  | Motorola |  | Application_Normal
0x4A3 | SRFR_SGU9 | 50 | 64 | 23 | 7 | 8 | SRFR_ObjRAccelYStd_9 | SRFR_ObjRAccelYStd_9 | - | U | m_s2 | 0.0625 | 0 | 0x0 | 0xff | 0 | 15.9375 |  | - | - |  | SRFR | FrCamera |  | Motorola |  | Application_Normal
0x4A3 | SRFR_SGU9 | 50 | 64 | 24 | 7 | 8 | SRFR_ObjWidth_9 | SRFR_ObjWidth_9 | upper | U | m | 0.01 | 0 | 0x0 | 0x3ff | 0 | 10.23 |  | - | - |  | SRFR | FrCamera |  | Motorola |  | Application_Normal
0x4A3 | SRFR_SGU9 | 50 | 64 | 25 | 7 | 2 |  |  | lower | U | - | [10 empty] | SRFR | FrCamera |  | Motorola |  | Application_Normal
0x4A3 | SRFR_SGU9 | 50 | 64 | 25 | 3 | 4 | SRFR_ObjLength_9 | SRFR_ObjLength_9 | upper | U | m | 0.01 | 0 | 0x0 | 0xfff | 0 | 40.95 |  | - | - |  | SRFR | FrCamera |  | Motorola |  | Application_Normal
0x4A3 | SRFR_SGU9 | 50 | 64 | 26 | 7 | 8 |  |  | lower | U | - | [10 empty] | SRFR | FrCamera |  | Motorola |  | Application_Normal
0x4A3 | SRFR_SGU9 | 50 | 64 | 27 | 7 | 8 | SRFR_ObjAge_9 | SRFR_ObjAge_9 | - | U | - | 1 | 0 | 0x0 | 0xff | 0 | 255 |  | - | - |  | SRFR | FrCamera |  | Motorola |  | Application_Normal
0x4A3 | SRFR_SGU9 | 50 | 64 | 28 | 7 | 8 | SRFR_ObjRCS_9 | SRFR_ObjRCS_9 | upper | U | dBsm | 0.125 | -50 | 0x0 | 0x3ff | -50 | 77.875 | 0X0 | - | - |  | SRFR | FrCamera |  | Motorola |  | Application_Normal
0x4A3 | SRFR_SGU9 | 50 | 64 | 29 | 7 | 2 |  |  | lower | U | - | [10 empty] | SRFR | FrCamera |  | Motorola |  | Application_Normal
0x4A3 | SRFR_SGU9 | 50 | 64 | 29 | 3 | 4 | SRFR_ObjAnchorPoint_9 | SRFR_ObjAnchorPoint_9 | - | U | - | 1 | 0 | - | - | 0 | 15 | 0X2 | - | 0x0: unknown 0x1: Front Left 0x2:Front Mid 0x3:Front Right 0x4:Left Mid 0x5:Right Mid 0x6:Rear Left 0x7:Rear mid 0x8:Rear Right |  | SRFR | FrCamera |  | Motorola |  | Application_Normal
0x4A3 | SRFR_SGU9 | 50 | 64 | 30 | 7 | 8 | SRFR_ObjHeadingAngle_9 | SRFR_ObjHeadingAngle_9 | upper | U | rad | 0.002 | -3.14 | 0x0 | 0xC44 | -3.14 | 3.14 | 0X622 | - | - |  | SRFR | FrCamera |  | Motorola |  | Application_Normal
0x4A3 | SRFR_SGU9 | 50 | 64 | 31 | 7 | 4 |  |  | lower | U | - | [10 empty] | SRFR | FrCamera |  | Motorola |  | Application_Normal
0x4A3 | SRFR_SGU9 | 50 | 64 | 31 | 3 | 4 | SRFR_SGU9_RollingCounter | SRFR_SGU9_RollingCounter | - | U | - | 1 | 0 | 0h | 0xf | 0 | 15 |  | - | - |  | SRFR | FrCamera |  | Motorola |  | Application_Normal
0x4A3 | SRFR_SGU9 | 50 | 64 | 32 | 7 | 8 | SRFR_ObjDistZ_9 | SRFR_ObjDistZ_9 | - | U | m | 0.1 | -5 | 0x0 | 0xff | -5 | 20.5 |  |  |  |  | SRFR | FrCamera |  | Motorola |  | Application_Normal
0x4A3 | SRFR_SGU9 | 50 | 64 | 33 | 7 | 8 | SRFR_ObjAbsVelX_9 | SRFR_ObjAbsVelX_9 | upper | U | m_s | 0.01 | -163.8 | 0x0 | 0x7fff | -163.8 | 163.87 | 0x0 | - | - |  | SRFR | FrCamera |  | Motorola |  | Application_Normal
0x4A3 | SRFR_SGU9 | 50 | 64 | 34 | 7 | 7 |  |  | lower | U | - | [10 empty] | SRFR | FrCamera |  | Motorola |  | Application_Normal
0x4A3 | SRFR_SGU9 | 50 | 64 | 35 | 7 | 8 | SRFR_ObjAbsVelY_9 | SRFR_ObjAbsVelY_9 | upper | U | m_s | 0.01 | -163.8 | 0x0 | 0x7fff | -163.8 | 163.87 | 0x0 | - | - |  | SRFR | FrCamera |  | Motorola |  | Application_Normal
0x4A3 | SRFR_SGU9 | 50 | 64 | 36 | 7 | 7 |  |  | lower | U | - | [10 empty] | SRFR | FrCamera |  | Motorola |  | Application_Normal
0x4A3 | SRFR_SGU9 | 50 | 64 | 37 | 7 | 8 | SRFR_ObjAbsAccelX_9 | SRFR_ObjAbsAccelX_9 | upper | U | m_s2 | 0.02 | -40.95 | 0x0 | 0xfff | -40.95 | 40.95 | 0x0 | - | - |  | SRFR | FrCamera |  | Motorola |  | Application_Normal
0x4A3 | SRFR_SGU9 | 50 | 64 | 38 | 7 | 4 |  |  | lower | U | - | [10 empty] | SRFR | FrCamera |  | Motorola |  | Application_Normal
0x4A3 | SRFR_SGU9 | 50 | 64 | 39 | 7 | 8 | SRFR_ObjAbsAccelY_9 | SRFR_ObjAbsAccelY_9 | upper | U | m_s2 | 0.02 | -40.95 | 0x0 | 0xfff | -40.95 | 40.95 | 0x0 | - | - |  | SRFR | FrCamera |  | Motorola |  | Application_Normal
0x4A3 | SRFR_SGU9 | 50 | 64 | 40 | 7 | 4 |  |  | lower | U | - | [10 empty] | SRFR | FrCamera |  | Motorola |  | Application_Normal
0x4A3 | SRFR_SGU9 | 50 | 64 | 41 | 7 | 8 | SRFR_ObjAbsVelXStd_9 | SRFR_ObjAbsVelXStd_9 | - | U | m_s | 0.0625 | 0 | 0x0 | 0xff | 0 | 15.9375 |  | - | - |  | SRFR | FrCamera |  | Motorola |  | Application_Normal
0x4A3 | SRFR_SGU9 | 50 | 64 | 42 | 7 | 8 | SRFR_ObjAbsVelYStd_9 | SRFR_ObjAbsVelYStd_9 | - | U | m_s | 0.0625 | 0 | 0x0 | 0xff | 0 | 15.9375 |  | - | - |  | SRFR | FrCamera |  | Motorola |  | Application_Normal
0x4A3 | SRFR_SGU9 | 50 | 64 | 43 | 7 | 8 | SRFR_ObjAbsAccelXStd_9 | SRFR_ObjAbsAccelXStd_9 | - | U | m_s2 | 0.0625 | 0 | 0x0 | 0xff | 0 | 15.9375 |  | - | - |  | SRFR | FrCamera |  | Motorola |  | Application_Normal
0x4A3 | SRFR_SGU9 | 50 | 64 | 44 | 7 | 8 | SRFR_ObjAbsAccelYStd_9 | SRFR_ObjAbsAccelYStd_9 | - | U | m_s2 | 0.0625 | 0 | 0x0 | 0xff | 0 | 15.9375 |  | - | - |  | SRFR | FrCamera |  | Motorola |  | Application_Normal
0x4A3 | SRFR_SGU9 | 50 | 64 | 45 | 7 | 7 | SRFR_ObjTypeProb_9 | SRFR_ObjTypeProb_9 | - | U | - | 1 | 0 | 0x0 | 0x64 | 0 | 100 |  | - | - |  | SRFR | FrCamera |  | Motorola |  | Application_Normal
0x4A3 | SRFR_SGU9 | 50 | 64 | 45 | 0 | 1 | SRFR_ObjUpdateFlag_9 | SRFR_ObjUpdateFlag_9 | - | U | - | 1 | 0 | - | - | 0 | 1 | 0x0 | - | 0x0:New object in cycle 0x1:Object existed in previous cycle |  | SRFR | FrCamera |  | Motorola |  | Application_Normal
0x4A3 | SRFR_SGU9 | 50 | 64 | 46 | 7 | 8 | SRFR_ObjSNR_9 | SRFR_ObjSNR_9 | upper | U | dB | 0.1 | 0 | 0x0 | 0x3ff | 0 | 102.3 | 0x0 | - | - |  | SRFR | FrCamera |  | Motorola |  | Application_Normal
0x4A3 | SRFR_SGU9 | 50 | 64 | 47 | 7 | 2 |  |  | lower | U | - | [10 empty] | SRFR | FrCamera |  | Motorola |  | Application_Normal
0x4A3 | SRFR_SGU9 | 50 | 64 | 47 | 5 | 1 | SRFR_ObjInFreeSpaceFlag_9 | SRFR_ObjInFreeSpaceFlag_9 | - | U | - | 1 | 0 | - | - | 0 | 1 | 0x0 | - | 0x0:No 0x1:Yes |  | SRFR | FrCamera |  | Motorola |  | Application_Normal
0x4A3 | SRFR_SGU9 | 50 | 64 | 48 | 7 | 8 | SRFR_ObjCneterToAnchorX_9 | SRFR_ObjCneterToAnchorX_9 | - | U | m | 0.1 | -12.7 | 0x0 | 0xff | -12.7 | 12.8 |  | - | - |  | SRFR | FrCamera |  | Motorola |  | Application_Normal
0x4A3 | SRFR_SGU9 | 50 | 64 | 49 | 7 | 8 | SRFR_ObjCneterToAnchorY_9 | SRFR_ObjCneterToAnchorY_9 | - | U | m | 0.1 | -12.7 | 0x0 | 0xff | -12.7 | 12.8 |  | - | - |  | SRFR | FrCamera |  | Motorola |  | Application_Normal
0x4A4 | SRFR_SGU10 | 50 | 64 | 0 | 7 | 8 | SRFR_SGU10_Checksum | SRFR_SGU10_Checksum | - | U | - | 1 | 0 | 0x0 | 0xff | 0 | 255 |  | - | - |  | SRFR | FrCamera |  | Motorola |  | Application_Normal
0x4A4 | SRFR_SGU10 | 50 | 64 | 1 | 7 | 4 | SRFR_SGU10_BlockCounter | SRFR_SGU10_BlockCounter | - | U | - | 1 | 0 | 0x0 | 0xf | 0 | 15 |  | - | - |  | SRFR | FrCamera |  | Motorola |  | Application_Normal
0x4A4 | SRFR_SGU10 | 50 | 64 | 2 | 7 | 8 | SRFR_ObjID_10 | SRFR_ObjID_10 | - | U | - | 1 | 0 | 0x0 | 0xff | 0 | 255 |  | - | - |  | SRFR | FrCamera |  | Motorola |  | Application_Normal
0x4A4 | SRFR_SGU10 | 50 | 64 | 3 | 7 | 7 | SRFR_ObjExistProb_10 | SRFR_ObjExistProb_10 | - | U | pct | 1 | 0 | 0x0 | 0x64 | 0 | 100 |  | - | - |  | SRFR | FrCamera |  | Motorola |  | Application_Normal
0x4A4 | SRFR_SGU10 | 50 | 64 | 4 | 7 | 7 | SRFR_ObjObstacleProb_10 | SRFR_ObjObstacleProb_10 | - | U | pct | 1 | 0 | 0x0 | 0x64 | 0 | 100 |  | - | - |  | SRFR | FrCamera |  | Motorola |  | Application_Normal
0x4A4 | SRFR_SGU10 | 50 | 64 | 5 | 7 | 3 | SRFR_ObjType_10 | SRFR_ObjType_10 | - | U | - | 1 | 0 | - | - | 0 | 7 |  | - | 0x0: unknown 0x1: pedestrian 0x2: bicycle(two wheeler) 0x3: motorbike 0x4: vehicle 0x5: van 0x6: truck 0x7: init |  | SRFR | FrCamera |  | Motorola |  | Application_Normal
0x4A4 | SRFR_SGU10 | 50 | 64 | 5 | 4 | 2 | SRFR_ObjTrackSts_10 | SRFR_ObjTrackSts_10 | - | U | - | 1 | 0 | - | - | 0 | 3 |  | - | 0x0: Init 0x1: Measured 0x2: Predicted 0x3: Reserved |  | SRFR | FrCamera |  | Motorola |  | Application_Normal
0x4A4 | SRFR_SGU10 | 50 | 64 | 5 | 2 | 2 | SRFR_ObjMotionSts_10 | SRFR_ObjMotionSts_10 | - | U | - | 1 | 0 | - | - | 0 | 3 |  | - | 0x0: Unknown 0x1: Moving 0x2: Stopped 0x3: Standstill |  | SRFR | FrCamera |  | Motorola |  | Application_Normal
0x4A4 | SRFR_SGU10 | 50 | 64 | 6 | 7 | 2 | SRFR_ObjMotionDirection_10 | SRFR_ObjMotionDirection_10 | - | U | - | 1 | 0 | - | - | 0 | 3 |  | - | 0x0: Unknown 0x1: Oncoming 0x2: Preceding 0x3: Crossing |  | SRFR | FrCamera |  | Motorola |  | Application_Normal
0x4A4 | SRFR_SGU10 | 50 | 64 | 6 | 3 | 4 | SRFR_ObjDistX_10 | SRFR_ObjDistX_10 | upper | U | m | 0.0625 | -128 | 0x0 | 0xfff | -128 | 127.9375 | 0X0 | - | - |  | SRFR | FrCamera |  | Motorola |  | Application_Normal
0x4A4 | SRFR_SGU10 | 50 | 64 | 7 | 7 | 8 |  |  | lower | U | - | [10 empty] | SRFR | FrCamera |  | Motorola |  | Application_Normal
0x4A4 | SRFR_SGU10 | 50 | 64 | 8 | 7 | 8 | SRFR_ObjDistY_10 | SRFR_ObjDistY_10 | upper | U | m | 0.0625 | -128 | 0x0 | 0xfff | -128 | 127.9375 | 0X0 | - | - |  | SRFR | FrCamera |  | Motorola |  | Application_Normal
0x4A4 | SRFR_SGU10 | 50 | 64 | 9 | 7 | 4 |  |  | lower | U | - | [10 empty] | SRFR | FrCamera |  | Motorola |  | Application_Normal
0x4A4 | SRFR_SGU10 | 50 | 64 | 10 | 7 | 8 | SRFR_ObjRelVelX_10 | SRFR_ObjRelVelX_10 | upper | U | m_s | 0.01 | -163.8 | 0x0 | 0x7fff | -163.8 | 163.87 | 0X0 | - | - |  | SRFR | FrCamera |  | Motorola |  | Application_Normal
0x4A4 | SRFR_SGU10 | 50 | 64 | 11 | 7 | 7 |  |  | lower | U | - | [10 empty] | SRFR | FrCamera |  | Motorola |  | Application_Normal
0x4A4 | SRFR_SGU10 | 50 | 64 | 12 | 7 | 8 | SRFR_ObjRelVelY_10 | SRFR_ObjRelVelY_10 | upper | U | m_s | 0.01 | -163.8 | 0x0 | 0x7fff | -163.8 | 163.87 | 0X0 | - | - |  | SRFR | FrCamera |  | Motorola |  | Application_Normal
0x4A4 | SRFR_SGU10 | 50 | 64 | 13 | 7 | 7 |  |  | lower | U | - | [10 empty] | SRFR | FrCamera |  | Motorola |  | Application_Normal
0x4A4 | SRFR_SGU10 | 50 | 64 | 14 | 7 | 8 | SRFR_ObjAccelX_10 | SRFR_ObjAccelX_10 | upper | U | m_s2 | 0.02 | -40.95 | 0x0 | 0xfff | -40.95 | 40.95 | 0X0 | - | - |  | SRFR | FrCamera |  | Motorola |  | Application_Normal
0x4A4 | SRFR_SGU10 | 50 | 64 | 15 | 7 | 4 |  |  | lower | U | - | [10 empty] | SRFR | FrCamera |  | Motorola |  | Application_Normal
0x4A4 | SRFR_SGU10 | 50 | 64 | 16 | 7 | 8 | SRFR_ObjAccelY_10 | SRFR_ObjAccelY_10 | upper | U | m_s2 | 0.02 | -40.95 | 0x0 | 0xfff | -40.95 | 40.95 | 0X0 | - | - |  | SRFR | FrCamera |  | Motorola |  | Application_Normal
0x4A4 | SRFR_SGU10 | 50 | 64 | 17 | 7 | 4 |  |  | lower | U | - | [10 empty] | SRFR | FrCamera |  | Motorola |  | Application_Normal
0x4A4 | SRFR_SGU10 | 50 | 64 | 18 | 7 | 8 | SRFR_ObjDistXStd_10 | SRFR_ObjDistXStd_10 | - | U | m | 0.1 | 0 | 0x0 | 0xff | 0 | 25.5 |  | - | - |  | SRFR | FrCamera |  | Motorola |  | Application_Normal
0x4A4 | SRFR_SGU10 | 50 | 64 | 19 | 7 | 8 | SRFR_ObjDistYStd_10 | SRFR_ObjDistYStd_10 | - | U | m | 0.1 | 0 | 0x0 | 0xff | 0 | 25.5 |  | - | - |  | SRFR | FrCamera |  | Motorola |  | Application_Normal
0x4A4 | SRFR_SGU10 | 50 | 64 | 20 | 7 | 8 | SRFR_ObjRelVelXStd_10 | SRFR_ObjRelVelXStd_10 | - | U | m_s | 0.0625 | 0 | 0x0 | 0xff | 0 | 15.9375 |  | - | - |  | SRFR | FrCamera |  | Motorola |  | Application_Normal
0x4A4 | SRFR_SGU10 | 50 | 64 | 21 | 7 | 8 | SRFR_ObjRelVelYStd_10 | SRFR_ObjRelVelYStd_10 | - | U | m_s | 0.0625 | 0 | 0x0 | 0xff | 0 | 15.9375 |  | - | - |  | SRFR | FrCamera |  | Motorola |  | Application_Normal
0x4A4 | SRFR_SGU10 | 50 | 64 | 22 | 7 | 8 | SRFR_ObjRAccelXStd_10 | SRFR_ObjRAccelXStd_10 | - | U | m_s2 | 0.0625 | 0 | 0x0 | 0xff | 0 | 15.9375 |  | - | - |  | SRFR | FrCamera |  | Motorola |  | Application_Normal
0x4A4 | SRFR_SGU10 | 50 | 64 | 23 | 7 | 8 | SRFR_ObjRAccelYStd_10 | SRFR_ObjRAccelYStd_10 | - | U | m_s2 | 0.0625 | 0 | 0x0 | 0xff | 0 | 15.9375 |  | - | - |  | SRFR | FrCamera |  | Motorola |  | Application_Normal
0x4A4 | SRFR_SGU10 | 50 | 64 | 24 | 7 | 8 | SRFR_ObjWidth_10 | SRFR_ObjWidth_10 | upper | U | m | 0.01 | 0 | 0x0 | 0x3ff | 0 | 10.23 |  | - | - |  | SRFR | FrCamera |  | Motorola |  | Application_Normal
0x4A4 | SRFR_SGU10 | 50 | 64 | 25 | 7 | 2 |  |  | lower | U | - | [10 empty] | SRFR | FrCamera |  | Motorola |  | Application_Normal
0x4A4 | SRFR_SGU10 | 50 | 64 | 25 | 3 | 4 | SRFR_ObjLength_10 | SRFR_ObjLength_10 | upper | U | m | 0.01 | 0 | 0x0 | 0xfff | 0 | 40.95 |  | - | - |  | SRFR | FrCamera |  | Motorola |  | Application_Normal
0x4A4 | SRFR_SGU10 | 50 | 64 | 26 | 7 | 8 |  |  | lower | U | - | [10 empty] | SRFR | FrCamera |  | Motorola |  | Application_Normal
0x4A4 | SRFR_SGU10 | 50 | 64 | 27 | 7 | 8 | SRFR_ObjAge_10 | SRFR_ObjAge_10 | - | U | - | 1 | 0 | 0x0 | 0xff | 0 | 255 |  | - | - |  | SRFR | FrCamera |  | Motorola |  | Application_Normal
0x4A4 | SRFR_SGU10 | 50 | 64 | 28 | 7 | 8 | SRFR_ObjRCS_10 | SRFR_ObjRCS_10 | upper | U | dBsm | 0.125 | -50 | 0x0 | 0x3ff | -50 | 77.875 | 0X0 | - | - |  | SRFR | FrCamera |  | Motorola |  | Application_Normal
0x4A4 | SRFR_SGU10 | 50 | 64 | 29 | 7 | 2 |  |  | lower | U | - | [10 empty] | SRFR | FrCamera |  | Motorola |  | Application_Normal
0x4A4 | SRFR_SGU10 | 50 | 64 | 29 | 3 | 4 | SRFR_ObjAnchorPoint_10 | SRFR_ObjAnchorPoint_10 | - | U | - | 1 | 0 | - | - | 0 | 15 | 0X2 | - | 0x0: unknown 0x1: Front Left 0x2:Front Mid 0x3:Front Right 0x4:Left Mid 0x5:Right Mid 0x6:Rear Left 0x7:Rear mid 0x8:Rear Right |  | SRFR | FrCamera |  | Motorola |  | Application_Normal
0x4A4 | SRFR_SGU10 | 50 | 64 | 30 | 7 | 8 | SRFR_ObjHeadingAngle_10 | SRFR_ObjHeadingAngle_10 | upper | U | rad | 0.002 | -3.14 | 0x0 | 0xC44 | -3.14 | 3.14 | 0X622 | - | - |  | SRFR | FrCamera |  | Motorola |  | Application_Normal
0x4A4 | SRFR_SGU10 | 50 | 64 | 31 | 7 | 4 |  |  | lower | U | - | [10 empty] | SRFR | FrCamera |  | Motorola |  | Application_Normal
0x4A4 | SRFR_SGU10 | 50 | 64 | 31 | 3 | 4 | SRFR_SGU10_RollingCounter | SRFR_SGU10_RollingCounter | - | U | - | 1 | 0 | 0h | 0xf | 0 | 15 |  | - | - |  | SRFR | FrCamera |  | Motorola |  | Application_Normal
0x4A4 | SRFR_SGU10 | 50 | 64 | 32 | 7 | 8 | SRFR_ObjDistZ_10 | SRFR_ObjDistZ_10 | - | U | m | 0.1 | -5 | 0x0 | 0xff | -5 | 20.5 |  |  |  |  | SRFR | FrCamera |  | Motorola |  | Application_Normal
0x4A4 | SRFR_SGU10 | 50 | 64 | 33 | 7 | 8 | SRFR_ObjAbsVelX_10 | SRFR_ObjAbsVelX_10 | upper | U | m_s | 0.01 | -163.8 | 0x0 | 0x7fff | -163.8 | 163.87 | 0x0 | - | - |  | SRFR | FrCamera |  | Motorola |  | Application_Normal
0x4A4 | SRFR_SGU10 | 50 | 64 | 34 | 7 | 7 |  |  | lower | U | - | [10 empty] | SRFR | FrCamera |  | Motorola |  | Application_Normal
0x4A4 | SRFR_SGU10 | 50 | 64 | 35 | 7 | 8 | SRFR_ObjAbsVelY_10 | SRFR_ObjAbsVelY_10 | upper | U | m_s | 0.01 | -163.8 | 0x0 | 0x7fff | -163.8 | 163.87 | 0x0 | - | - |  | SRFR | FrCamera |  | Motorola |  | Application_Normal
0x4A4 | SRFR_SGU10 | 50 | 64 | 36 | 7 | 7 |  |  | lower | U | - | [10 empty] | SRFR | FrCamera |  | Motorola |  | Application_Normal
0x4A4 | SRFR_SGU10 | 50 | 64 | 37 | 7 | 8 | SRFR_ObjAbsAccelX_10 | SRFR_ObjAbsAccelX_10 | upper | U | m_s2 | 0.02 | -40.95 | 0x0 | 0xfff | -40.95 | 40.95 | 0x0 | - | - |  | SRFR | FrCamera |  | Motorola |  | Application_Normal
0x4A4 | SRFR_SGU10 | 50 | 64 | 38 | 7 | 4 |  |  | lower | U | - | [10 empty] | SRFR | FrCamera |  | Motorola |  | Application_Normal
0x4A4 | SRFR_SGU10 | 50 | 64 | 39 | 7 | 8 | SRFR_ObjAbsAccelY_10 | SRFR_ObjAbsAccelY_10 | upper | U | m_s2 | 0.02 | -40.95 | 0x0 | 0xfff | -40.95 | 40.95 | 0x0 | - | - |  | SRFR | FrCamera |  | Motorola |  | Application_Normal
0x4A4 | SRFR_SGU10 | 50 | 64 | 40 | 7 | 4 |  |  | lower | U | - | [10 empty] | SRFR | FrCamera |  | Motorola |  | Application_Normal
0x4A4 | SRFR_SGU10 | 50 | 64 | 41 | 7 | 8 | SRFR_ObjAbsVelXStd_10 | SRFR_ObjAbsVelXStd_10 | - | U | m_s | 0.0625 | 0 | 0x0 | 0xff | 0 | 15.9375 |  | - | - |  | SRFR | FrCamera |  | Motorola |  | Application_Normal
0x4A4 | SRFR_SGU10 | 50 | 64 | 42 | 7 | 8 | SRFR_ObjAbsVelYStd_10 | SRFR_ObjAbsVelYStd_10 | - | U | m_s | 0.0625 | 0 | 0x0 | 0xff | 0 | 15.9375 |  | - | - |  | SRFR | FrCamera |  | Motorola |  | Application_Normal
0x4A4 | SRFR_SGU10 | 50 | 64 | 43 | 7 | 8 | SRFR_ObjAbsAccelXStd_10 | SRFR_ObjAbsAccelXStd_10 | - | U | m_s2 | 0.0625 | 0 | 0x0 | 0xff | 0 | 15.9375 |  | - | - |  | SRFR | FrCamera |  | Motorola |  | Application_Normal
0x4A4 | SRFR_SGU10 | 50 | 64 | 44 | 7 | 8 | SRFR_ObjAbsAccelYStd_10 | SRFR_ObjAbsAccelYStd_10 | - | U | m_s2 | 0.0625 | 0 | 0x0 | 0xff | 0 | 15.9375 |  | - | - |  | SRFR | FrCamera |  | Motorola |  | Application_Normal
0x4A4 | SRFR_SGU10 | 50 | 64 | 45 | 7 | 7 | SRFR_ObjTypeProb_10 | SRFR_ObjTypeProb_10 | - | U | - | 1 | 0 | 0x0 | 0x64 | 0 | 100 |  | - | - |  | SRFR | FrCamera |  | Motorola |  | Application_Normal
0x4A4 | SRFR_SGU10 | 50 | 64 | 45 | 0 | 1 | SRFR_ObjUpdateFlag_10 | SRFR_ObjUpdateFlag_10 | - | U | - | 1 | 0 | - | - | 0 | 1 | 0x0 | - | 0x0:New object in cycle 0x1:Object existed in previous cycle |  | SRFR | FrCamera |  | Motorola |  | Application_Normal
0x4A4 | SRFR_SGU10 | 50 | 64 | 46 | 7 | 8 | SRFR_ObjSNR_10 | SRFR_ObjSNR_10 | upper | U | dB | 0.1 | 0 | 0x0 | 0x3ff | 0 | 102.3 | 0x0 | - | - |  | SRFR | FrCamera |  | Motorola |  | Application_Normal
0x4A4 | SRFR_SGU10 | 50 | 64 | 47 | 7 | 2 |  |  | lower | U | - | [10 empty] | SRFR | FrCamera |  | Motorola |  | Application_Normal
0x4A4 | SRFR_SGU10 | 50 | 64 | 47 | 5 | 1 | SRFR_ObjInFreeSpaceFlag_10 | SRFR_ObjInFreeSpaceFlag_10 | - | U | - | 1 | 0 | - | - | 0 | 1 | 0x0 | - | 0x0:No 0x1:Yes |  | SRFR | FrCamera |  | Motorola |  | Application_Normal
0x4A4 | SRFR_SGU10 | 50 | 64 | 48 | 7 | 8 | SRFR_ObjCneterToAnchorX_10 | SRFR_ObjCneterToAnchorX_10 | - | U | m | 0.1 | -12.7 | 0x0 | 0xff | -12.7 | 12.8 |  | - | - |  | SRFR | FrCamera |  | Motorola |  | Application_Normal
0x4A4 | SRFR_SGU10 | 50 | 64 | 49 | 7 | 8 | SRFR_ObjCneterToAnchorY_10 | SRFR_ObjCneterToAnchorY_10 | - | U | m | 0.1 | -12.7 | 0x0 | 0xff | -12.7 | 12.8 |  | - | - |  | SRFR | FrCamera |  | Motorola |  | Application_Normal
0x4A5 | SRFR_SGU11 | 50 | 64 | 0 | 7 | 8 | SRFR_SGU11_Checksum | SRFR_SGU11_Checksum | - | U | - | 1 | 0 | 0x0 | 0xff | 0 | 255 |  | - | - |  | SRFR | FrCamera |  | Motorola |  | Application_Normal
0x4A5 | SRFR_SGU11 | 50 | 64 | 1 | 7 | 4 | SRFR_SGU11_BlockCounter | SRFR_SGU11_BlockCounter | - | U | - | 1 | 0 | 0x0 | 0xf | 0 | 15 |  | - | - |  | SRFR | FrCamera |  | Motorola |  | Application_Normal
0x4A5 | SRFR_SGU11 | 50 | 64 | 2 | 7 | 8 | SRFR_ObjID_11 | SRFR_ObjID_11 | - | U | - | 1 | 0 | 0x0 | 0xff | 0 | 255 |  | - | - |  | SRFR | FrCamera |  | Motorola |  | Application_Normal
0x4A5 | SRFR_SGU11 | 50 | 64 | 3 | 7 | 7 | SRFR_ObjExistProb_11 | SRFR_ObjExistProb_11 | - | U | pct | 1 | 0 | 0x0 | 0x64 | 0 | 100 |  | - | - |  | SRFR | FrCamera |  | Motorola |  | Application_Normal
0x4A5 | SRFR_SGU11 | 50 | 64 | 4 | 7 | 7 | SRFR_ObjObstacleProb_11 | SRFR_ObjObstacleProb_11 | - | U | pct | 1 | 0 | 0x0 | 0x64 | 0 | 100 |  | - | - |  | SRFR | FrCamera |  | Motorola |  | Application_Normal
0x4A5 | SRFR_SGU11 | 50 | 64 | 5 | 7 | 3 | SRFR_ObjType_11 | SRFR_ObjType_11 | - | U | - | 1 | 0 | - | - | 0 | 7 |  | - | 0x0: unknown 0x1: pedestrian 0x2: bicycle(two wheeler) 0x3: motorbike 0x4: vehicle 0x5: van 0x6: truck 0x7: init |  | SRFR | FrCamera |  | Motorola |  | Application_Normal
0x4A5 | SRFR_SGU11 | 50 | 64 | 5 | 4 | 2 | SRFR_ObjTrackSts_11 | SRFR_ObjTrackSts_11 | - | U | - | 1 | 0 | - | - | 0 | 3 |  | - | 0x0: Init 0x1: Measured 0x2: Predicted 0x3: Reserved |  | SRFR | FrCamera |  | Motorola |  | Application_Normal
0x4A5 | SRFR_SGU11 | 50 | 64 | 5 | 2 | 2 | SRFR_ObjMotionSts_11 | SRFR_ObjMotionSts_11 | - | U | - | 1 | 0 | - | - | 0 | 3 |  | - | 0x0: Unknown 0x1: Moving 0x2: Stopped 0x3: Standstill |  | SRFR | FrCamera |  | Motorola |  | Application_Normal
0x4A5 | SRFR_SGU11 | 50 | 64 | 6 | 7 | 2 | SRFR_ObjMotionDirection_11 | SRFR_ObjMotionDirection_11 | - | U | - | 1 | 0 | - | - | 0 | 3 |  | - | 0x0: Unknown 0x1: Oncoming 0x2: Preceding 0x3: Crossing |  | SRFR | FrCamera |  | Motorola |  | Application_Normal
0x4A5 | SRFR_SGU11 | 50 | 64 | 6 | 3 | 4 | SRFR_ObjDistX_11 | SRFR_ObjDistX_11 | upper | U | m | 0.0625 | -128 | 0x0 | 0xfff | -128 | 127.9375 | 0X0 | - | - |  | SRFR | FrCamera |  | Motorola |  | Application_Normal
0x4A5 | SRFR_SGU11 | 50 | 64 | 7 | 7 | 8 |  |  | lower | U | - | [10 empty] | SRFR | FrCamera |  | Motorola |  | Application_Normal
0x4A5 | SRFR_SGU11 | 50 | 64 | 8 | 7 | 8 | SRFR_ObjDistY_11 | SRFR_ObjDistY_11 | upper | U | m | 0.0625 | -128 | 0x0 | 0xfff | -128 | 127.9375 | 0X0 | - | - |  | SRFR | FrCamera |  | Motorola |  | Application_Normal
0x4A5 | SRFR_SGU11 | 50 | 64 | 9 | 7 | 4 |  |  | lower | U | - | [10 empty] | SRFR | FrCamera |  | Motorola |  | Application_Normal
0x4A5 | SRFR_SGU11 | 50 | 64 | 10 | 7 | 8 | SRFR_ObjRelVelX_11 | SRFR_ObjRelVelX_11 | upper | U | m_s | 0.01 | -163.8 | 0x0 | 0x7fff | -163.8 | 163.87 | 0X0 | - | - |  | SRFR | FrCamera |  | Motorola |  | Application_Normal
0x4A5 | SRFR_SGU11 | 50 | 64 | 11 | 7 | 7 |  |  | lower | U | - | [10 empty] | SRFR | FrCamera |  | Motorola |  | Application_Normal
0x4A5 | SRFR_SGU11 | 50 | 64 | 12 | 7 | 8 | SRFR_ObjRelVelY_11 | SRFR_ObjRelVelY_11 | upper | U | m_s | 0.01 | -163.8 | 0x0 | 0x7fff | -163.8 | 163.87 | 0X0 | - | - |  | SRFR | FrCamera |  | Motorola |  | Application_Normal
0x4A5 | SRFR_SGU11 | 50 | 64 | 13 | 7 | 7 |  |  | lower | U | - | [10 empty] | SRFR | FrCamera |  | Motorola |  | Application_Normal
0x4A5 | SRFR_SGU11 | 50 | 64 | 14 | 7 | 8 | SRFR_ObjAccelX_11 | SRFR_ObjAccelX_11 | upper | U | m_s2 | 0.02 | -40.95 | 0x0 | 0xfff | -40.95 | 40.95 | 0X0 | - | - |  | SRFR | FrCamera |  | Motorola |  | Application_Normal
0x4A5 | SRFR_SGU11 | 50 | 64 | 15 | 7 | 4 |  |  | lower | U | - | [10 empty] | SRFR | FrCamera |  | Motorola |  | Application_Normal
0x4A5 | SRFR_SGU11 | 50 | 64 | 16 | 7 | 8 | SRFR_ObjAccelY_11 | SRFR_ObjAccelY_11 | upper | U | m_s2 | 0.02 | -40.95 | 0x0 | 0xfff | -40.95 | 40.95 | 0X0 | - | - |  | SRFR | FrCamera |  | Motorola |  | Application_Normal
0x4A5 | SRFR_SGU11 | 50 | 64 | 17 | 7 | 4 |  |  | lower | U | - | [10 empty] | SRFR | FrCamera |  | Motorola |  | Application_Normal
0x4A5 | SRFR_SGU11 | 50 | 64 | 18 | 7 | 8 | SRFR_ObjDistXStd_11 | SRFR_ObjDistXStd_11 | - | U | m | 0.1 | 0 | 0x0 | 0xff | 0 | 25.5 |  | - | - |  | SRFR | FrCamera |  | Motorola |  | Application_Normal
0x4A5 | SRFR_SGU11 | 50 | 64 | 19 | 7 | 8 | SRFR_ObjDistYStd_11 | SRFR_ObjDistYStd_11 | - | U | m | 0.1 | 0 | 0x0 | 0xff | 0 | 25.5 |  | - | - |  | SRFR | FrCamera |  | Motorola |  | Application_Normal
0x4A5 | SRFR_SGU11 | 50 | 64 | 20 | 7 | 8 | SRFR_ObjRelVelXStd_11 | SRFR_ObjRelVelXStd_11 | - | U | m_s | 0.0625 | 0 | 0x0 | 0xff | 0 | 15.9375 |  | - | - |  | SRFR | FrCamera |  | Motorola |  | Application_Normal
0x4A5 | SRFR_SGU11 | 50 | 64 | 21 | 7 | 8 | SRFR_ObjRelVelYStd_11 | SRFR_ObjRelVelYStd_11 | - | U | m_s | 0.0625 | 0 | 0x0 | 0xff | 0 | 15.9375 |  | - | - |  | SRFR | FrCamera |  | Motorola |  | Application_Normal
0x4A5 | SRFR_SGU11 | 50 | 64 | 22 | 7 | 8 | SRFR_ObjRAccelXStd_11 | SRFR_ObjRAccelXStd_11 | - | U | m_s2 | 0.0625 | 0 | 0x0 | 0xff | 0 | 15.9375 |  | - | - |  | SRFR | FrCamera |  | Motorola |  | Application_Normal
0x4A5 | SRFR_SGU11 | 50 | 64 | 23 | 7 | 8 | SRFR_ObjRAccelYStd_11 | SRFR_ObjRAccelYStd_11 | - | U | m_s2 | 0.0625 | 0 | 0x0 | 0xff | 0 | 15.9375 |  | - | - |  | SRFR | FrCamera |  | Motorola |  | Application_Normal
0x4A5 | SRFR_SGU11 | 50 | 64 | 24 | 7 | 8 | SRFR_ObjWidth_11 | SRFR_ObjWidth_11 | upper | U | m | 0.01 | 0 | 0x0 | 0x3ff | 0 | 10.23 |  | - | - |  | SRFR | FrCamera |  | Motorola |  | Application_Normal
0x4A5 | SRFR_SGU11 | 50 | 64 | 25 | 7 | 2 |  |  | lower | U | - | [10 empty] | SRFR | FrCamera |  | Motorola |  | Application_Normal
0x4A5 | SRFR_SGU11 | 50 | 64 | 25 | 3 | 4 | SRFR_ObjLength_11 | SRFR_ObjLength_11 | upper | U | m | 0.01 | 0 | 0x0 | 0xfff | 0 | 40.95 |  | - | - |  | SRFR | FrCamera |  | Motorola |  | Application_Normal
0x4A5 | SRFR_SGU11 | 50 | 64 | 26 | 7 | 8 |  |  | lower | U | - | [10 empty] | SRFR | FrCamera |  | Motorola |  | Application_Normal
0x4A5 | SRFR_SGU11 | 50 | 64 | 27 | 7 | 8 | SRFR_ObjAge_11 | SRFR_ObjAge_11 | - | U | - | 1 | 0 | 0x0 | 0xff | 0 | 255 |  | - | - |  | SRFR | FrCamera |  | Motorola |  | Application_Normal
0x4A5 | SRFR_SGU11 | 50 | 64 | 28 | 7 | 8 | SRFR_ObjRCS_11 | SRFR_ObjRCS_11 | upper | U | dBsm | 0.125 | -50 | 0x0 | 0x3ff | -50 | 77.875 | 0X0 | - | - |  | SRFR | FrCamera |  | Motorola |  | Application_Normal
0x4A5 | SRFR_SGU11 | 50 | 64 | 29 | 7 | 2 |  |  | lower | U | - | [10 empty] | SRFR | FrCamera |  | Motorola |  | Application_Normal
0x4A5 | SRFR_SGU11 | 50 | 64 | 29 | 3 | 4 | SRFR_ObjAnchorPoint_11 | SRFR_ObjAnchorPoint_11 | - | U | - | 1 | 0 | - | - | 0 | 15 | 0X2 | - | 0x0: unknown 0x1: Front Left 0x2:Front Mid 0x3:Front Right 0x4:Left Mid 0x5:Right Mid 0x6:Rear Left 0x7:Rear mid 0x8:Rear Right |  | SRFR | FrCamera |  | Motorola |  | Application_Normal
0x4A5 | SRFR_SGU11 | 50 | 64 | 30 | 7 | 8 | SRFR_ObjHeadingAngle_11 | SRFR_ObjHeadingAngle_11 | upper | U | rad | 0.002 | -3.14 | 0x0 | 0xC44 | -3.14 | 3.14 | 0X622 | - | - |  | SRFR | FrCamera |  | Motorola |  | Application_Normal
0x4A5 | SRFR_SGU11 | 50 | 64 | 31 | 7 | 4 |  |  | lower | U | - | [10 empty] | SRFR | FrCamera |  | Motorola |  | Application_Normal
0x4A5 | SRFR_SGU11 | 50 | 64 | 31 | 3 | 4 | SRFR_SGU11_RollingCounter | SRFR_SGU11_RollingCounter | - | U | - | 1 | 0 | 0h | 0xf | 0 | 15 |  | - | - |  | SRFR | FrCamera |  | Motorola |  | Application_Normal
0x4A5 | SRFR_SGU11 | 50 | 64 | 32 | 7 | 8 | SRFR_ObjDistZ_11 | SRFR_ObjDistZ_11 | - | U | m | 0.1 | -5 | 0x0 | 0xff | -5 | 20.5 |  |  |  |  | SRFR | FrCamera |  | Motorola |  | Application_Normal
0x4A5 | SRFR_SGU11 | 50 | 64 | 33 | 7 | 8 | SRFR_ObjAbsVelX_11 | SRFR_ObjAbsVelX_11 | upper | U | m_s | 0.01 | -163.8 | 0x0 | 0x7fff | -163.8 | 163.87 | 0x0 | - | - |  | SRFR | FrCamera |  | Motorola |  | Application_Normal
0x4A5 | SRFR_SGU11 | 50 | 64 | 34 | 7 | 7 |  |  | lower | U | - | [10 empty] | SRFR | FrCamera |  | Motorola |  | Application_Normal
0x4A5 | SRFR_SGU11 | 50 | 64 | 35 | 7 | 8 | SRFR_ObjAbsVelY_11 | SRFR_ObjAbsVelY_11 | upper | U | m_s | 0.01 | -163.8 | 0x0 | 0x7fff | -163.8 | 163.87 | 0x0 | - | - |  | SRFR | FrCamera |  | Motorola |  | Application_Normal
0x4A5 | SRFR_SGU11 | 50 | 64 | 36 | 7 | 7 |  |  | lower | U | - | [10 empty] | SRFR | FrCamera |  | Motorola |  | Application_Normal
0x4A5 | SRFR_SGU11 | 50 | 64 | 37 | 7 | 8 | SRFR_ObjAbsAccelX_11 | SRFR_ObjAbsAccelX_11 | upper | U | m_s2 | 0.02 | -40.95 | 0x0 | 0xfff | -40.95 | 40.95 | 0x0 | - | - |  | SRFR | FrCamera |  | Motorola |  | Application_Normal
0x4A5 | SRFR_SGU11 | 50 | 64 | 38 | 7 | 4 |  |  | lower | U | - | [10 empty] | SRFR | FrCamera |  | Motorola |  | Application_Normal
0x4A5 | SRFR_SGU11 | 50 | 64 | 39 | 7 | 8 | SRFR_ObjAbsAccelY_11 | SRFR_ObjAbsAccelY_11 | upper | U | m_s2 | 0.02 | -40.95 | 0x0 | 0xfff | -40.95 | 40.95 | 0x0 | - | - |  | SRFR | FrCamera |  | Motorola |  | Application_Normal
0x4A5 | SRFR_SGU11 | 50 | 64 | 40 | 7 | 4 |  |  | lower | U | - | [10 empty] | SRFR | FrCamera |  | Motorola |  | Application_Normal
0x4A5 | SRFR_SGU11 | 50 | 64 | 41 | 7 | 8 | SRFR_ObjAbsVelXStd_11 | SRFR_ObjAbsVelXStd_11 | - | U | m_s | 0.0625 | 0 | 0x0 | 0xff | 0 | 15.9375 |  | - | - |  | SRFR | FrCamera |  | Motorola |  | Application_Normal
0x4A5 | SRFR_SGU11 | 50 | 64 | 42 | 7 | 8 | SRFR_ObjAbsVelYStd_11 | SRFR_ObjAbsVelYStd_11 | - | U | m_s | 0.0625 | 0 | 0x0 | 0xff | 0 | 15.9375 |  | - | - |  | SRFR | FrCamera |  | Motorola |  | Application_Normal
0x4A5 | SRFR_SGU11 | 50 | 64 | 43 | 7 | 8 | SRFR_ObjAbsAccelXStd_11 | SRFR_ObjAbsAccelXStd_11 | - | U | m_s2 | 0.0625 | 0 | 0x0 | 0xff | 0 | 15.9375 |  | - | - |  | SRFR | FrCamera |  | Motorola |  | Application_Normal
0x4A5 | SRFR_SGU11 | 50 | 64 | 44 | 7 | 8 | SRFR_ObjAbsAccelYStd_11 | SRFR_ObjAbsAccelYStd_11 | - | U | m_s2 | 0.0625 | 0 | 0x0 | 0xff | 0 | 15.9375 |  | - | - |  | SRFR | FrCamera |  | Motorola |  | Application_Normal
0x4A5 | SRFR_SGU11 | 50 | 64 | 45 | 7 | 7 | SRFR_ObjTypeProb_11 | SRFR_ObjTypeProb_11 | - | U | - | 1 | 0 | 0x0 | 0x64 | 0 | 100 |  | - | - |  | SRFR | FrCamera |  | Motorola |  | Application_Normal
0x4A5 | SRFR_SGU11 | 50 | 64 | 45 | 0 | 1 | SRFR_ObjUpdateFlag_11 | SRFR_ObjUpdateFlag_11 | - | U | - | 1 | 0 | - | - | 0 | 1 | 0x0 | - | 0x0:New object in cycle 0x1:Object existed in previous cycle |  | SRFR | FrCamera |  | Motorola |  | Application_Normal
0x4A5 | SRFR_SGU11 | 50 | 64 | 46 | 7 | 8 | SRFR_ObjSNR_11 | SRFR_ObjSNR_11 | upper | U | dB | 0.1 | 0 | 0x0 | 0x3ff | 0 | 102.3 | 0x0 | - | - |  | SRFR | FrCamera |  | Motorola |  | Application_Normal
0x4A5 | SRFR_SGU11 | 50 | 64 | 47 | 7 | 2 |  |  | lower | U | - | [10 empty] | SRFR | FrCamera |  | Motorola |  | Application_Normal
0x4A5 | SRFR_SGU11 | 50 | 64 | 47 | 5 | 1 | SRFR_ObjInFreeSpaceFlag_11 | SRFR_ObjInFreeSpaceFlag_11 | - | U | - | 1 | 0 | - | - | 0 | 1 | 0x0 | - | 0x0:No 0x1:Yes |  | SRFR | FrCamera |  | Motorola |  | Application_Normal
0x4A5 | SRFR_SGU11 | 50 | 64 | 48 | 7 | 8 | SRFR_ObjCneterToAnchorX_11 | SRFR_ObjCneterToAnchorX_11 | - | U | m | 0.1 | -12.7 | 0x0 | 0xff | -12.7 | 12.8 |  | - | - |  | SRFR | FrCamera |  | Motorola |  | Application_Normal
0x4A5 | SRFR_SGU11 | 50 | 64 | 49 | 7 | 8 | SRFR_ObjCneterToAnchorY_11 | SRFR_ObjCneterToAnchorY_11 | - | U | m | 0.1 | -12.7 | 0x0 | 0xff | -12.7 | 12.8 |  | - | - |  | SRFR | FrCamera |  | Motorola |  | Application_Normal
0x4A6 | SRFR_SGU12 | 50 | 64 | 0 | 7 | 8 | SRFR_SGU12_Checksum | SRFR_SGU12_Checksum | - | U | - | 1 | 0 | 0x0 | 0xff | 0 | 255 |  | - | - |  | SRFR | FrCamera |  | Motorola |  | Application_Normal
0x4A6 | SRFR_SGU12 | 50 | 64 | 1 | 7 | 4 | SRFR_SGU12_BlockCounter | SRFR_SGU12_BlockCounter | - | U | - | 1 | 0 | 0x0 | 0xf | 0 | 15 |  | - | - |  | SRFR | FrCamera |  | Motorola |  | Application_Normal
0x4A6 | SRFR_SGU12 | 50 | 64 | 2 | 7 | 8 | SRFR_ObjID_12 | SRFR_ObjID_12 | - | U | - | 1 | 0 | 0x0 | 0xff | 0 | 255 |  | - | - |  | SRFR | FrCamera |  | Motorola |  | Application_Normal
0x4A6 | SRFR_SGU12 | 50 | 64 | 3 | 7 | 7 | SRFR_ObjExistProb_12 | SRFR_ObjExistProb_12 | - | U | pct | 1 | 0 | 0x0 | 0x64 | 0 | 100 |  | - | - |  | SRFR | FrCamera |  | Motorola |  | Application_Normal
0x4A6 | SRFR_SGU12 | 50 | 64 | 4 | 7 | 7 | SRFR_ObjObstacleProb_12 | SRFR_ObjObstacleProb_12 | - | U | pct | 1 | 0 | 0x0 | 0x64 | 0 | 100 |  | - | - |  | SRFR | FrCamera |  | Motorola |  | Application_Normal
0x4A6 | SRFR_SGU12 | 50 | 64 | 5 | 7 | 3 | SRFR_ObjType_12 | SRFR_ObjType_12 | - | U | - | 1 | 0 | - | - | 0 | 7 |  | - | 0x0: unknown 0x1: pedestrian 0x2: bicycle(two wheeler) 0x3: motorbike 0x4: vehicle 0x5: van 0x6: truck 0x7: init |  | SRFR | FrCamera |  | Motorola |  | Application_Normal
0x4A6 | SRFR_SGU12 | 50 | 64 | 5 | 4 | 2 | SRFR_ObjTrackSts_12 | SRFR_ObjTrackSts_12 | - | U | - | 1 | 0 | - | - | 0 | 3 |  | - | 0x0: Init 0x1: Measured 0x2: Predicted 0x3: Reserved |  | SRFR | FrCamera |  | Motorola |  | Application_Normal
0x4A6 | SRFR_SGU12 | 50 | 64 | 5 | 2 | 2 | SRFR_ObjMotionSts_12 | SRFR_ObjMotionSts_12 | - | U | - | 1 | 0 | - | - | 0 | 3 |  | - | 0x0: Unknown 0x1: Moving 0x2: Stopped 0x3: Standstill |  | SRFR | FrCamera |  | Motorola |  | Application_Normal
0x4A6 | SRFR_SGU12 | 50 | 64 | 6 | 7 | 2 | SRFR_ObjMotionDirection_12 | SRFR_ObjMotionDirection_12 | - | U | - | 1 | 0 | - | - | 0 | 3 |  | - | 0x0: Unknown 0x1: Oncoming 0x2: Preceding 0x3: Crossing |  | SRFR | FrCamera |  | Motorola |  | Application_Normal
0x4A6 | SRFR_SGU12 | 50 | 64 | 6 | 3 | 4 | SRFR_ObjDistX_12 | SRFR_ObjDistX_12 | upper | U | m | 0.0625 | -128 | 0x0 | 0xfff | -128 | 127.9375 | 0X0 | - | - |  | SRFR | FrCamera |  | Motorola |  | Application_Normal
0x4A6 | SRFR_SGU12 | 50 | 64 | 7 | 7 | 8 |  |  | lower | U | - | [10 empty] | SRFR | FrCamera |  | Motorola |  | Application_Normal
0x4A6 | SRFR_SGU12 | 50 | 64 | 8 | 7 | 8 | SRFR_ObjDistY_12 | SRFR_ObjDistY_12 | upper | U | m | 0.0625 | -128 | 0x0 | 0xfff | -128 | 127.9375 | 0X0 | - | - |  | SRFR | FrCamera |  | Motorola |  | Application_Normal
0x4A6 | SRFR_SGU12 | 50 | 64 | 9 | 7 | 4 |  |  | lower | U | - | [10 empty] | SRFR | FrCamera |  | Motorola |  | Application_Normal
0x4A6 | SRFR_SGU12 | 50 | 64 | 10 | 7 | 8 | SRFR_ObjRelVelX_12 | SRFR_ObjRelVelX_12 | upper | U | m_s | 0.01 | -163.8 | 0x0 | 0x7fff | -163.8 | 163.87 | 0X0 | - | - |  | SRFR | FrCamera |  | Motorola |  | Application_Normal
0x4A6 | SRFR_SGU12 | 50 | 64 | 11 | 7 | 7 |  |  | lower | U | - | [10 empty] | SRFR | FrCamera |  | Motorola |  | Application_Normal
0x4A6 | SRFR_SGU12 | 50 | 64 | 12 | 7 | 8 | SRFR_ObjRelVelY_12 | SRFR_ObjRelVelY_12 | upper | U | m_s | 0.01 | -163.8 | 0x0 | 0x7fff | -163.8 | 163.87 | 0X0 | - | - |  | SRFR | FrCamera |  | Motorola |  | Application_Normal
0x4A6 | SRFR_SGU12 | 50 | 64 | 13 | 7 | 7 |  |  | lower | U | - | [10 empty] | SRFR | FrCamera |  | Motorola |  | Application_Normal
0x4A6 | SRFR_SGU12 | 50 | 64 | 14 | 7 | 8 | SRFR_ObjAccelX_12 | SRFR_ObjAccelX_12 | upper | U | m_s2 | 0.02 | -40.95 | 0x0 | 0xfff | -40.95 | 40.95 | 0X0 | - | - |  | SRFR | FrCamera |  | Motorola |  | Application_Normal
0x4A6 | SRFR_SGU12 | 50 | 64 | 15 | 7 | 4 |  |  | lower | U | - | [10 empty] | SRFR | FrCamera |  | Motorola |  | Application_Normal
0x4A6 | SRFR_SGU12 | 50 | 64 | 16 | 7 | 8 | SRFR_ObjAccelY_12 | SRFR_ObjAccelY_12 | upper | U | m_s2 | 0.02 | -40.95 | 0x0 | 0xfff | -40.95 | 40.95 | 0X0 | - | - |  | SRFR | FrCamera |  | Motorola |  | Application_Normal
0x4A6 | SRFR_SGU12 | 50 | 64 | 17 | 7 | 4 |  |  | lower | U | - | [10 empty] | SRFR | FrCamera |  | Motorola |  | Application_Normal
0x4A6 | SRFR_SGU12 | 50 | 64 | 18 | 7 | 8 | SRFR_ObjDistXStd_12 | SRFR_ObjDistXStd_12 | - | U | m | 0.1 | 0 | 0x0 | 0xff | 0 | 25.5 |  | - | - |  | SRFR | FrCamera |  | Motorola |  | Application_Normal
0x4A6 | SRFR_SGU12 | 50 | 64 | 19 | 7 | 8 | SRFR_ObjDistYStd_12 | SRFR_ObjDistYStd_12 | - | U | m | 0.1 | 0 | 0x0 | 0xff | 0 | 25.5 |  | - | - |  | SRFR | FrCamera |  | Motorola |  | Application_Normal
0x4A6 | SRFR_SGU12 | 50 | 64 | 20 | 7 | 8 | SRFR_ObjRelVelXStd_12 | SRFR_ObjRelVelXStd_12 | - | U | m_s | 0.0625 | 0 | 0x0 | 0xff | 0 | 15.9375 |  | - | - |  | SRFR | FrCamera |  | Motorola |  | Application_Normal
0x4A6 | SRFR_SGU12 | 50 | 64 | 21 | 7 | 8 | SRFR_ObjRelVelYStd_12 | SRFR_ObjRelVelYStd_12 | - | U | m_s | 0.0625 | 0 | 0x0 | 0xff | 0 | 15.9375 |  | - | - |  | SRFR | FrCamera |  | Motorola |  | Application_Normal
0x4A6 | SRFR_SGU12 | 50 | 64 | 22 | 7 | 8 | SRFR_ObjRAccelXStd_12 | SRFR_ObjRAccelXStd_12 | - | U | m_s2 | 0.0625 | 0 | 0x0 | 0xff | 0 | 15.9375 |  | - | - |  | SRFR | FrCamera |  | Motorola |  | Application_Normal
0x4A6 | SRFR_SGU12 | 50 | 64 | 23 | 7 | 8 | SRFR_ObjRAccelYStd_12 | SRFR_ObjRAccelYStd_12 | - | U | m_s2 | 0.0625 | 0 | 0x0 | 0xff | 0 | 15.9375 |  | - | - |  | SRFR | FrCamera |  | Motorola |  | Application_Normal
0x4A6 | SRFR_SGU12 | 50 | 64 | 24 | 7 | 8 | SRFR_ObjWidth_12 | SRFR_ObjWidth_12 | upper | U | m | 0.01 | 0 | 0x0 | 0x3ff | 0 | 10.23 |  | - | - |  | SRFR | FrCamera |  | Motorola |  | Application_Normal
0x4A6 | SRFR_SGU12 | 50 | 64 | 25 | 7 | 2 |  |  | lower | U | - | [10 empty] | SRFR | FrCamera |  | Motorola |  | Application_Normal
0x4A6 | SRFR_SGU12 | 50 | 64 | 25 | 3 | 4 | SRFR_ObjLength_12 | SRFR_ObjLength_12 | upper | U | m | 0.01 | 0 | 0x0 | 0xfff | 0 | 40.95 |  | - | - |  | SRFR | FrCamera |  | Motorola |  | Application_Normal
0x4A6 | SRFR_SGU12 | 50 | 64 | 26 | 7 | 8 |  |  | lower | U | - | [10 empty] | SRFR | FrCamera |  | Motorola |  | Application_Normal
0x4A6 | SRFR_SGU12 | 50 | 64 | 27 | 7 | 8 | SRFR_ObjAge_12 | SRFR_ObjAge_12 | - | U | - | 1 | 0 | 0x0 | 0xff | 0 | 255 |  | - | - |  | SRFR | FrCamera |  | Motorola |  | Application_Normal
0x4A6 | SRFR_SGU12 | 50 | 64 | 28 | 7 | 8 | SRFR_ObjRCS_12 | SRFR_ObjRCS_12 | upper | U | dBsm | 0.125 | -50 | 0x0 | 0x3ff | -50 | 77.875 | 0X0 | - | - |  | SRFR | FrCamera |  | Motorola |  | Application_Normal
0x4A6 | SRFR_SGU12 | 50 | 64 | 29 | 7 | 2 |  |  | lower | U | - | [10 empty] | SRFR | FrCamera |  | Motorola |  | Application_Normal
0x4A6 | SRFR_SGU12 | 50 | 64 | 29 | 3 | 4 | SRFR_ObjAnchorPoint_12 | SRFR_ObjAnchorPoint_12 | - | U | - | 1 | 0 | - | - | 0 | 15 | 0X2 | - | 0x0: unknown 0x1: Front Left 0x2:Front Mid 0x3:Front Right 0x4:Left Mid 0x5:Right Mid 0x6:Rear Left 0x7:Rear mid 0x8:Rear Right |  | SRFR | FrCamera |  | Motorola |  | Application_Normal
0x4A6 | SRFR_SGU12 | 50 | 64 | 30 | 7 | 8 | SRFR_ObjHeadingAngle_12 | SRFR_ObjHeadingAngle_12 | upper | U | rad | 0.002 | -3.14 | 0x0 | 0xC44 | -3.14 | 3.14 | 0X622 | - | - |  | SRFR | FrCamera |  | Motorola |  | Application_Normal
0x4A6 | SRFR_SGU12 | 50 | 64 | 31 | 7 | 4 |  |  | lower | U | - | [10 empty] | SRFR | FrCamera |  | Motorola |  | Application_Normal
0x4A6 | SRFR_SGU12 | 50 | 64 | 31 | 3 | 4 | SRFR_SGU12_RollingCounter | SRFR_SGU12_RollingCounter | - | U | - | 1 | 0 | 0h | 0xf | 0 | 15 |  | - | - |  | SRFR | FrCamera |  | Motorola |  | Application_Normal
0x4A6 | SRFR_SGU12 | 50 | 64 | 32 | 7 | 8 | SRFR_ObjDistZ_12 | SRFR_ObjDistZ_12 | - | U | m | 0.1 | -5 | 0x0 | 0xff | -5 | 20.5 |  |  |  |  | SRFR | FrCamera |  | Motorola |  | Application_Normal
0x4A6 | SRFR_SGU12 | 50 | 64 | 33 | 7 | 8 | SRFR_ObjAbsVelX_12 | SRFR_ObjAbsVelX_12 | upper | U | m_s | 0.01 | -163.8 | 0x0 | 0x7fff | -163.8 | 163.87 | 0x0 | - | - |  | SRFR | FrCamera |  | Motorola |  | Application_Normal
0x4A6 | SRFR_SGU12 | 50 | 64 | 34 | 7 | 7 |  |  | lower | U | - | [10 empty] | SRFR | FrCamera |  | Motorola |  | Application_Normal
0x4A6 | SRFR_SGU12 | 50 | 64 | 35 | 7 | 8 | SRFR_ObjAbsVelY_12 | SRFR_ObjAbsVelY_12 | upper | U | m_s | 0.01 | -163.8 | 0x0 | 0x7fff | -163.8 | 163.87 | 0x0 | - | - |  | SRFR | FrCamera |  | Motorola |  | Application_Normal
0x4A6 | SRFR_SGU12 | 50 | 64 | 36 | 7 | 7 |  |  | lower | U | - | [10 empty] | SRFR | FrCamera |  | Motorola |  | Application_Normal
0x4A6 | SRFR_SGU12 | 50 | 64 | 37 | 7 | 8 | SRFR_ObjAbsAccelX_12 | SRFR_ObjAbsAccelX_12 | upper | U | m_s2 | 0.02 | -40.95 | 0x0 | 0xfff | -40.95 | 40.95 | 0x0 | - | - |  | SRFR | FrCamera |  | Motorola |  | Application_Normal
0x4A6 | SRFR_SGU12 | 50 | 64 | 38 | 7 | 4 |  |  | lower | U | - | [10 empty] | SRFR | FrCamera |  | Motorola |  | Application_Normal
0x4A6 | SRFR_SGU12 | 50 | 64 | 39 | 7 | 8 | SRFR_ObjAbsAccelY_12 | SRFR_ObjAbsAccelY_12 | upper | U | m_s2 | 0.02 | -40.95 | 0x0 | 0xfff | -40.95 | 40.95 | 0x0 | - | - |  | SRFR | FrCamera |  | Motorola |  | Application_Normal
0x4A6 | SRFR_SGU12 | 50 | 64 | 40 | 7 | 4 |  |  | lower | U | - | [10 empty] | SRFR | FrCamera |  | Motorola |  | Application_Normal
0x4A6 | SRFR_SGU12 | 50 | 64 | 41 | 7 | 8 | SRFR_ObjAbsVelXStd_12 | SRFR_ObjAbsVelXStd_12 | - | U | m_s | 0.0625 | 0 | 0x0 | 0xff | 0 | 15.9375 |  | - | - |  | SRFR | FrCamera |  | Motorola |  | Application_Normal
0x4A6 | SRFR_SGU12 | 50 | 64 | 42 | 7 | 8 | SRFR_ObjAbsVelYStd_12 | SRFR_ObjAbsVelYStd_12 | - | U | m_s | 0.0625 | 0 | 0x0 | 0xff | 0 | 15.9375 |  | - | - |  | SRFR | FrCamera |  | Motorola |  | Application_Normal
0x4A6 | SRFR_SGU12 | 50 | 64 | 43 | 7 | 8 | SRFR_ObjAbsAccelXStd_12 | SRFR_ObjAbsAccelXStd_12 | - | U | m_s2 | 0.0625 | 0 | 0x0 | 0xff | 0 | 15.9375 |  | - | - |  | SRFR | FrCamera |  | Motorola |  | Application_Normal
0x4A6 | SRFR_SGU12 | 50 | 64 | 44 | 7 | 8 | SRFR_ObjAbsAccelYStd_12 | SRFR_ObjAbsAccelYStd_12 | - | U | m_s2 | 0.0625 | 0 | 0x0 | 0xff | 0 | 15.9375 |  | - | - |  | SRFR | FrCamera |  | Motorola |  | Application_Normal
0x4A6 | SRFR_SGU12 | 50 | 64 | 45 | 7 | 7 | SRFR_ObjTypeProb_12 | SRFR_ObjTypeProb_12 | - | U | - | 1 | 0 | 0x0 | 0x64 | 0 | 100 |  | - | - |  | SRFR | FrCamera |  | Motorola |  | Application_Normal
0x4A6 | SRFR_SGU12 | 50 | 64 | 45 | 0 | 1 | SRFR_ObjUpdateFlag_12 | SRFR_ObjUpdateFlag_12 | - | U | - | 1 | 0 | - | - | 0 | 1 | 0x0 | - | 0x0:New object in cycle 0x1:Object existed in previous cycle |  | SRFR | FrCamera |  | Motorola |  | Application_Normal
0x4A6 | SRFR_SGU12 | 50 | 64 | 46 | 7 | 8 | SRFR_ObjSNR_12 | SRFR_ObjSNR_12 | upper | U | dB | 0.1 | 0 | 0x0 | 0x3ff | 0 | 102.3 | 0x0 | - | - |  | SRFR | FrCamera |  | Motorola |  | Application_Normal
0x4A6 | SRFR_SGU12 | 50 | 64 | 47 | 7 | 2 |  |  | lower | U | - | [10 empty] | SRFR | FrCamera |  | Motorola |  | Application_Normal
0x4A6 | SRFR_SGU12 | 50 | 64 | 47 | 5 | 1 | SRFR_ObjInFreeSpaceFlag_12 | SRFR_ObjInFreeSpaceFlag_12 | - | U | - | 1 | 0 | - | - | 0 | 1 | 0x0 | - | 0x0:No 0x1:Yes |  | SRFR | FrCamera |  | Motorola |  | Application_Normal
0x4A6 | SRFR_SGU12 | 50 | 64 | 48 | 7 | 8 | SRFR_ObjCneterToAnchorX_12 | SRFR_ObjCneterToAnchorX_12 | - | U | m | 0.1 | -12.7 | 0x0 | 0xff | -12.7 | 12.8 |  | - | - |  | SRFR | FrCamera |  | Motorola |  | Application_Normal
0x4A6 | SRFR_SGU12 | 50 | 64 | 49 | 7 | 8 | SRFR_ObjCneterToAnchorY_12 | SRFR_ObjCneterToAnchorY_12 | - | U | m | 0.1 | -12.7 | 0x0 | 0xff | -12.7 | 12.8 |  | - | - |  | SRFR | FrCamera |  | Motorola |  | Application_Normal
0x4A7 | SRFR_SGU13 | 50 | 64 | 0 | 7 | 8 | SRFR_SGU13_Checksum | SRFR_SGU13_Checksum | - | U | - | 1 | 0 | 0x0 | 0xff | 0 | 255 |  | - | - |  | SRFR | FrCamera |  | Motorola |  | Application_Normal
0x4A7 | SRFR_SGU13 | 50 | 64 | 1 | 7 | 4 | SRFR_SGU13_BlockCounter | SRFR_SGU13_BlockCounter | - | U | - | 1 | 0 | 0x0 | 0xf | 0 | 15 |  | - | - |  | SRFR | FrCamera |  | Motorola |  | Application_Normal
0x4A7 | SRFR_SGU13 | 50 | 64 | 2 | 7 | 8 | SRFR_ObjID_13 | SRFR_ObjID_13 | - | U | - | 1 | 0 | 0x0 | 0xff | 0 | 255 |  | - | - |  | SRFR | FrCamera |  | Motorola |  | Application_Normal
0x4A7 | SRFR_SGU13 | 50 | 64 | 3 | 7 | 7 | SRFR_ObjExistProb_13 | SRFR_ObjExistProb_13 | - | U | pct | 1 | 0 | 0x0 | 0x64 | 0 | 100 |  | - | - |  | SRFR | FrCamera |  | Motorola |  | Application_Normal
0x4A7 | SRFR_SGU13 | 50 | 64 | 4 | 7 | 7 | SRFR_ObjObstacleProb_13 | SRFR_ObjObstacleProb_13 | - | U | pct | 1 | 0 | 0x0 | 0x64 | 0 | 100 |  | - | - |  | SRFR | FrCamera |  | Motorola |  | Application_Normal
0x4A7 | SRFR_SGU13 | 50 | 64 | 5 | 7 | 3 | SRFR_ObjType_13 | SRFR_ObjType_13 | - | U | - | 1 | 0 | - | - | 0 | 7 |  | - | 0x0: unknown 0x1: pedestrian 0x2: bicycle(two wheeler) 0x3: motorbike 0x4: vehicle 0x5: van 0x6: truck 0x7: init |  | SRFR | FrCamera |  | Motorola |  | Application_Normal
0x4A7 | SRFR_SGU13 | 50 | 64 | 5 | 4 | 2 | SRFR_ObjTrackSts_13 | SRFR_ObjTrackSts_13 | - | U | - | 1 | 0 | - | - | 0 | 3 |  | - | 0x0: Init 0x1: Measured 0x2: Predicted 0x3: Reserved |  | SRFR | FrCamera |  | Motorola |  | Application_Normal
0x4A7 | SRFR_SGU13 | 50 | 64 | 5 | 2 | 2 | SRFR_ObjMotionSts_13 | SRFR_ObjMotionSts_13 | - | U | - | 1 | 0 | - | - | 0 | 3 |  | - | 0x0: Unknown 0x1: Moving 0x2: Stopped 0x3: Standstill |  | SRFR | FrCamera |  | Motorola |  | Application_Normal
0x4A7 | SRFR_SGU13 | 50 | 64 | 6 | 7 | 2 | SRFR_ObjMotionDirection_13 | SRFR_ObjMotionDirection_13 | - | U | - | 1 | 0 | - | - | 0 | 3 |  | - | 0x0: Unknown 0x1: Oncoming 0x2: Preceding 0x3: Crossing |  | SRFR | FrCamera |  | Motorola |  | Application_Normal
0x4A7 | SRFR_SGU13 | 50 | 64 | 6 | 3 | 4 | SRFR_ObjDistX_13 | SRFR_ObjDistX_13 | upper | U | m | 0.0625 | -128 | 0x0 | 0xfff | -128 | 127.9375 | 0X0 | - | - |  | SRFR | FrCamera |  | Motorola |  | Application_Normal
0x4A7 | SRFR_SGU13 | 50 | 64 | 7 | 7 | 8 |  |  | lower | U | - | [10 empty] | SRFR | FrCamera |  | Motorola |  | Application_Normal
0x4A7 | SRFR_SGU13 | 50 | 64 | 8 | 7 | 8 | SRFR_ObjDistY_13 | SRFR_ObjDistY_13 | upper | U | m | 0.0625 | -128 | 0x0 | 0xfff | -128 | 127.9375 | 0X0 | - | - |  | SRFR | FrCamera |  | Motorola |  | Application_Normal
0x4A7 | SRFR_SGU13 | 50 | 64 | 9 | 7 | 4 |  |  | lower | U | - | [10 empty] | SRFR | FrCamera |  | Motorola |  | Application_Normal
0x4A7 | SRFR_SGU13 | 50 | 64 | 10 | 7 | 8 | SRFR_ObjRelVelX_13 | SRFR_ObjRelVelX_13 | upper | U | m_s | 0.01 | -163.8 | 0x0 | 0x7fff | -163.8 | 163.87 | 0X0 | - | - |  | SRFR | FrCamera |  | Motorola |  | Application_Normal
0x4A7 | SRFR_SGU13 | 50 | 64 | 11 | 7 | 7 |  |  | lower | U | - | [10 empty] | SRFR | FrCamera |  | Motorola |  | Application_Normal
0x4A7 | SRFR_SGU13 | 50 | 64 | 12 | 7 | 8 | SRFR_ObjRelVelY_13 | SRFR_ObjRelVelY_13 | upper | U | m_s | 0.01 | -163.8 | 0x0 | 0x7fff | -163.8 | 163.87 | 0X0 | - | - |  | SRFR | FrCamera |  | Motorola |  | Application_Normal
0x4A7 | SRFR_SGU13 | 50 | 64 | 13 | 7 | 7 |  |  | lower | U | - | [10 empty] | SRFR | FrCamera |  | Motorola |  | Application_Normal
0x4A7 | SRFR_SGU13 | 50 | 64 | 14 | 7 | 8 | SRFR_ObjAccelX_13 | SRFR_ObjAccelX_13 | upper | U | m_s2 | 0.02 | -40.95 | 0x0 | 0xfff | -40.95 | 40.95 | 0X0 | - | - |  | SRFR | FrCamera |  | Motorola |  | Application_Normal
0x4A7 | SRFR_SGU13 | 50 | 64 | 15 | 7 | 4 |  |  | lower | U | - | [10 empty] | SRFR | FrCamera |  | Motorola |  | Application_Normal
0x4A7 | SRFR_SGU13 | 50 | 64 | 16 | 7 | 8 | SRFR_ObjAccelY_13 | SRFR_ObjAccelY_13 | upper | U | m_s2 | 0.02 | -40.95 | 0x0 | 0xfff | -40.95 | 40.95 | 0X0 | - | - |  | SRFR | FrCamera |  | Motorola |  | Application_Normal
0x4A7 | SRFR_SGU13 | 50 | 64 | 17 | 7 | 4 |  |  | lower | U | - | [10 empty] | SRFR | FrCamera |  | Motorola |  | Application_Normal
0x4A7 | SRFR_SGU13 | 50 | 64 | 18 | 7 | 8 | SRFR_ObjDistXStd_13 | SRFR_ObjDistXStd_13 | - | U | m | 0.1 | 0 | 0x0 | 0xff | 0 | 25.5 |  | - | - |  | SRFR | FrCamera |  | Motorola |  | Application_Normal
0x4A7 | SRFR_SGU13 | 50 | 64 | 19 | 7 | 8 | SRFR_ObjDistYStd_13 | SRFR_ObjDistYStd_13 | - | U | m | 0.1 | 0 | 0x0 | 0xff | 0 | 25.5 |  | - | - |  | SRFR | FrCamera |  | Motorola |  | Application_Normal
0x4A7 | SRFR_SGU13 | 50 | 64 | 20 | 7 | 8 | SRFR_ObjRelVelXStd_13 | SRFR_ObjRelVelXStd_13 | - | U | m_s | 0.0625 | 0 | 0x0 | 0xff | 0 | 15.9375 |  | - | - |  | SRFR | FrCamera |  | Motorola |  | Application_Normal
0x4A7 | SRFR_SGU13 | 50 | 64 | 21 | 7 | 8 | SRFR_ObjRelVelYStd_13 | SRFR_ObjRelVelYStd_13 | - | U | m_s | 0.0625 | 0 | 0x0 | 0xff | 0 | 15.9375 |  | - | - |  | SRFR | FrCamera |  | Motorola |  | Application_Normal
0x4A7 | SRFR_SGU13 | 50 | 64 | 22 | 7 | 8 | SRFR_ObjRAccelXStd_13 | SRFR_ObjRAccelXStd_13 | - | U | m_s2 | 0.0625 | 0 | 0x0 | 0xff | 0 | 15.9375 |  | - | - |  | SRFR | FrCamera |  | Motorola |  | Application_Normal
0x4A7 | SRFR_SGU13 | 50 | 64 | 23 | 7 | 8 | SRFR_ObjRAccelYStd_13 | SRFR_ObjRAccelYStd_13 | - | U | m_s2 | 0.0625 | 0 | 0x0 | 0xff | 0 | 15.9375 |  | - | - |  | SRFR | FrCamera |  | Motorola |  | Application_Normal
0x4A7 | SRFR_SGU13 | 50 | 64 | 24 | 7 | 8 | SRFR_ObjWidth_13 | SRFR_ObjWidth_13 | upper | U | m | 0.01 | 0 | 0x0 | 0x3ff | 0 | 10.23 |  | - | - |  | SRFR | FrCamera |  | Motorola |  | Application_Normal
0x4A7 | SRFR_SGU13 | 50 | 64 | 25 | 7 | 2 |  |  | lower | U | - | [10 empty] | SRFR | FrCamera |  | Motorola |  | Application_Normal
0x4A7 | SRFR_SGU13 | 50 | 64 | 25 | 3 | 4 | SRFR_ObjLength_13 | SRFR_ObjLength_13 | upper | U | m | 0.01 | 0 | 0x0 | 0xfff | 0 | 40.95 |  | - | - |  | SRFR | FrCamera |  | Motorola |  | Application_Normal
0x4A7 | SRFR_SGU13 | 50 | 64 | 26 | 7 | 8 |  |  | lower | U | - | [10 empty] | SRFR | FrCamera |  | Motorola |  | Application_Normal
0x4A7 | SRFR_SGU13 | 50 | 64 | 27 | 7 | 8 | SRFR_ObjAge_13 | SRFR_ObjAge_13 | - | U | - | 1 | 0 | 0x0 | 0xff | 0 | 255 |  | - | - |  | SRFR | FrCamera |  | Motorola |  | Application_Normal
0x4A7 | SRFR_SGU13 | 50 | 64 | 28 | 7 | 8 | SRFR_ObjRCS_13 | SRFR_ObjRCS_13 | upper | U | dBsm | 0.125 | -50 | 0x0 | 0x3ff | -50 | 77.875 | 0X0 | - | - |  | SRFR | FrCamera |  | Motorola |  | Application_Normal
0x4A7 | SRFR_SGU13 | 50 | 64 | 29 | 7 | 2 |  |  | lower | U | - | [10 empty] | SRFR | FrCamera |  | Motorola |  | Application_Normal
0x4A7 | SRFR_SGU13 | 50 | 64 | 29 | 3 | 4 | SRFR_ObjAnchorPoint_13 | SRFR_ObjAnchorPoint_13 | - | U | - | 1 | 0 | - | - | 0 | 15 | 0X2 | - | 0x0: unknown 0x1: Front Left 0x2:Front Mid 0x3:Front Right 0x4:Left Mid 0x5:Right Mid 0x6:Rear Left 0x7:Rear mid 0x8:Rear Right |  | SRFR | FrCamera |  | Motorola |  | Application_Normal
0x4A7 | SRFR_SGU13 | 50 | 64 | 30 | 7 | 8 | SRFR_ObjHeadingAngle_13 | SRFR_ObjHeadingAngle_13 | upper | U | rad | 0.002 | -3.14 | 0x0 | 0xC44 | -3.14 | 3.14 | 0X622 | - | - |  | SRFR | FrCamera |  | Motorola |  | Application_Normal
0x4A7 | SRFR_SGU13 | 50 | 64 | 31 | 7 | 4 |  |  | lower | U | - | [10 empty] | SRFR | FrCamera |  | Motorola |  | Application_Normal
0x4A7 | SRFR_SGU13 | 50 | 64 | 31 | 3 | 4 | SRFR_SGU13_RollingCounter | SRFR_SGU13_RollingCounter | - | U | - | 1 | 0 | 0h | 0xf | 0 | 15 |  | - | - |  | SRFR | FrCamera |  | Motorola |  | Application_Normal
0x4A7 | SRFR_SGU13 | 50 | 64 | 32 | 7 | 8 | SRFR_ObjDistZ_13 | SRFR_ObjDistZ_13 | - | U | m | 0.1 | -5 | 0x0 | 0xff | -5 | 20.5 |  |  |  |  | SRFR | FrCamera |  | Motorola |  | Application_Normal
0x4A7 | SRFR_SGU13 | 50 | 64 | 33 | 7 | 8 | SRFR_ObjAbsVelX_13 | SRFR_ObjAbsVelX_13 | upper | U | m_s | 0.01 | -163.8 | 0x0 | 0x7fff | -163.8 | 163.87 | 0x0 | - | - |  | SRFR | FrCamera |  | Motorola |  | Application_Normal
0x4A7 | SRFR_SGU13 | 50 | 64 | 34 | 7 | 7 |  |  | lower | U | - | [10 empty] | SRFR | FrCamera |  | Motorola |  | Application_Normal
0x4A7 | SRFR_SGU13 | 50 | 64 | 35 | 7 | 8 | SRFR_ObjAbsVelY_13 | SRFR_ObjAbsVelY_13 | upper | U | m_s | 0.01 | -163.8 | 0x0 | 0x7fff | -163.8 | 163.87 | 0x0 | - | - |  | SRFR | FrCamera |  | Motorola |  | Application_Normal
0x4A7 | SRFR_SGU13 | 50 | 64 | 36 | 7 | 7 |  |  | lower | U | - | [10 empty] | SRFR | FrCamera |  | Motorola |  | Application_Normal
0x4A7 | SRFR_SGU13 | 50 | 64 | 37 | 7 | 8 | SRFR_ObjAbsAccelX_13 | SRFR_ObjAbsAccelX_13 | upper | U | m_s2 | 0.02 | -40.95 | 0x0 | 0xfff | -40.95 | 40.95 | 0x0 | - | - |  | SRFR | FrCamera |  | Motorola |  | Application_Normal
0x4A7 | SRFR_SGU13 | 50 | 64 | 38 | 7 | 4 |  |  | lower | U | - | [10 empty] | SRFR | FrCamera |  | Motorola |  | Application_Normal
0x4A7 | SRFR_SGU13 | 50 | 64 | 39 | 7 | 8 | SRFR_ObjAbsAccelY_13 | SRFR_ObjAbsAccelY_13 | upper | U | m_s2 | 0.02 | -40.95 | 0x0 | 0xfff | -40.95 | 40.95 | 0x0 | - | - |  | SRFR | FrCamera |  | Motorola |  | Application_Normal
0x4A7 | SRFR_SGU13 | 50 | 64 | 40 | 7 | 4 |  |  | lower | U | - | [10 empty] | SRFR | FrCamera |  | Motorola |  | Application_Normal
0x4A7 | SRFR_SGU13 | 50 | 64 | 41 | 7 | 8 | SRFR_ObjAbsVelXStd_13 | SRFR_ObjAbsVelXStd_13 | - | U | m_s | 0.0625 | 0 | 0x0 | 0xff | 0 | 15.9375 |  | - | - |  | SRFR | FrCamera |  | Motorola |  | Application_Normal
0x4A7 | SRFR_SGU13 | 50 | 64 | 42 | 7 | 8 | SRFR_ObjAbsVelYStd_13 | SRFR_ObjAbsVelYStd_13 | - | U | m_s | 0.0625 | 0 | 0x0 | 0xff | 0 | 15.9375 |  | - | - |  | SRFR | FrCamera |  | Motorola |  | Application_Normal
0x4A7 | SRFR_SGU13 | 50 | 64 | 43 | 7 | 8 | SRFR_ObjAbsAccelXStd_13 | SRFR_ObjAbsAccelXStd_13 | - | U | m_s2 | 0.0625 | 0 | 0x0 | 0xff | 0 | 15.9375 |  | - | - |  | SRFR | FrCamera |  | Motorola |  | Application_Normal
0x4A7 | SRFR_SGU13 | 50 | 64 | 44 | 7 | 8 | SRFR_ObjAbsAccelYStd_13 | SRFR_ObjAbsAccelYStd_13 | - | U | m_s2 | 0.0625 | 0 | 0x0 | 0xff | 0 | 15.9375 |  | - | - |  | SRFR | FrCamera |  | Motorola |  | Application_Normal
0x4A7 | SRFR_SGU13 | 50 | 64 | 45 | 7 | 7 | SRFR_ObjTypeProb_13 | SRFR_ObjTypeProb_13 | - | U | - | 1 | 0 | 0x0 | 0x64 | 0 | 100 |  | - | - |  | SRFR | FrCamera |  | Motorola |  | Application_Normal
0x4A7 | SRFR_SGU13 | 50 | 64 | 45 | 0 | 1 | SRFR_ObjUpdateFlag_13 | SRFR_ObjUpdateFlag_13 | - | U | - | 1 | 0 | - | - | 0 | 1 | 0x0 | - | 0x0:New object in cycle 0x1:Object existed in previous cycle |  | SRFR | FrCamera |  | Motorola |  | Application_Normal
0x4A7 | SRFR_SGU13 | 50 | 64 | 46 | 7 | 8 | SRFR_ObjSNR_13 | SRFR_ObjSNR_13 | upper | U | dB | 0.1 | 0 | 0x0 | 0x3ff | 0 | 102.3 | 0x0 | - | - |  | SRFR | FrCamera |  | Motorola |  | Application_Normal
0x4A7 | SRFR_SGU13 | 50 | 64 | 47 | 7 | 2 |  |  | lower | U | - | [10 empty] | SRFR | FrCamera |  | Motorola |  | Application_Normal
0x4A7 | SRFR_SGU13 | 50 | 64 | 47 | 5 | 1 | SRFR_ObjInFreeSpaceFlag_13 | SRFR_ObjInFreeSpaceFlag_13 | - | U | - | 1 | 0 | - | - | 0 | 1 | 0x0 | - | 0x0:No 0x1:Yes |  | SRFR | FrCamera |  | Motorola |  | Application_Normal
0x4A7 | SRFR_SGU13 | 50 | 64 | 48 | 7 | 8 | SRFR_ObjCneterToAnchorX_13 | SRFR_ObjCneterToAnchorX_13 | - | U | m | 0.1 | -12.7 | 0x0 | 0xff | -12.7 | 12.8 |  | - | - |  | SRFR | FrCamera |  | Motorola |  | Application_Normal
0x4A7 | SRFR_SGU13 | 50 | 64 | 49 | 7 | 8 | SRFR_ObjCneterToAnchorY_13 | SRFR_ObjCneterToAnchorY_13 | - | U | m | 0.1 | -12.7 | 0x0 | 0xff | -12.7 | 12.8 |  | - | - |  | SRFR | FrCamera |  | Motorola |  | Application_Normal
0x4A8 | SRFR_SGU14 | 50 | 64 | 0 | 7 | 8 | SRFR_SGU14_Checksum | SRFR_SGU14_Checksum | - | U | - | 1 | 0 | 0x0 | 0xff | 0 | 255 |  | - | - |  | SRFR | FrCamera |  | Motorola |  | Application_Normal
0x4A8 | SRFR_SGU14 | 50 | 64 | 1 | 7 | 4 | SRFR_SGU14_BlockCounter | SRFR_SGU14_BlockCounter | - | U | - | 1 | 0 | 0x0 | 0xf | 0 | 15 |  | - | - |  | SRFR | FrCamera |  | Motorola |  | Application_Normal
0x4A8 | SRFR_SGU14 | 50 | 64 | 2 | 7 | 8 | SRFR_ObjID_14 | SRFR_ObjID_14 | - | U | - | 1 | 0 | 0x0 | 0xff | 0 | 255 |  | - | - |  | SRFR | FrCamera |  | Motorola |  | Application_Normal
0x4A8 | SRFR_SGU14 | 50 | 64 | 3 | 7 | 7 | SRFR_ObjExistProb_14 | SRFR_ObjExistProb_14 | - | U | pct | 1 | 0 | 0x0 | 0x64 | 0 | 100 |  | - | - |  | SRFR | FrCamera |  | Motorola |  | Application_Normal
0x4A8 | SRFR_SGU14 | 50 | 64 | 4 | 7 | 7 | SRFR_ObjObstacleProb_14 | SRFR_ObjObstacleProb_14 | - | U | pct | 1 | 0 | 0x0 | 0x64 | 0 | 100 |  | - | - |  | SRFR | FrCamera |  | Motorola |  | Application_Normal
0x4A8 | SRFR_SGU14 | 50 | 64 | 5 | 7 | 3 | SRFR_ObjType_14 | SRFR_ObjType_14 | - | U | - | 1 | 0 | - | - | 0 | 7 |  | - | 0x0: unknown 0x1: pedestrian 0x2: bicycle(two wheeler) 0x3: motorbike 0x4: vehicle 0x5: van 0x6: truck 0x7: init |  | SRFR | FrCamera |  | Motorola |  | Application_Normal
0x4A8 | SRFR_SGU14 | 50 | 64 | 5 | 4 | 2 | SRFR_ObjTrackSts_14 | SRFR_ObjTrackSts_14 | - | U | - | 1 | 0 | - | - | 0 | 3 |  | - | 0x0: Init 0x1: Measured 0x2: Predicted 0x3: Reserved |  | SRFR | FrCamera |  | Motorola |  | Application_Normal
0x4A8 | SRFR_SGU14 | 50 | 64 | 5 | 2 | 2 | SRFR_ObjMotionSts_14 | SRFR_ObjMotionSts_14 | - | U | - | 1 | 0 | - | - | 0 | 3 |  | - | 0x0: Unknown 0x1: Moving 0x2: Stopped 0x3: Standstill |  | SRFR | FrCamera |  | Motorola |  | Application_Normal
0x4A8 | SRFR_SGU14 | 50 | 64 | 6 | 7 | 2 | SRFR_ObjMotionDirection_14 | SRFR_ObjMotionDirection_14 | - | U | - | 1 | 0 | - | - | 0 | 3 |  | - | 0x0: Unknown 0x1: Oncoming 0x2: Preceding 0x3: Crossing |  | SRFR | FrCamera |  | Motorola |  | Application_Normal
0x4A8 | SRFR_SGU14 | 50 | 64 | 6 | 3 | 4 | SRFR_ObjDistX_14 | SRFR_ObjDistX_14 | upper | U | m | 0.0625 | -128 | 0x0 | 0xfff | -128 | 127.9375 | 0X0 | - | - |  | SRFR | FrCamera |  | Motorola |  | Application_Normal
0x4A8 | SRFR_SGU14 | 50 | 64 | 7 | 7 | 8 |  |  | lower | U | - | [10 empty] | SRFR | FrCamera |  | Motorola |  | Application_Normal
0x4A8 | SRFR_SGU14 | 50 | 64 | 8 | 7 | 8 | SRFR_ObjDistY_14 | SRFR_ObjDistY_14 | upper | U | m | 0.0625 | -128 | 0x0 | 0xfff | -128 | 127.9375 | 0X0 | - | - |  | SRFR | FrCamera |  | Motorola |  | Application_Normal
0x4A8 | SRFR_SGU14 | 50 | 64 | 9 | 7 | 4 |  |  | lower | U | - | [10 empty] | SRFR | FrCamera |  | Motorola |  | Application_Normal
0x4A8 | SRFR_SGU14 | 50 | 64 | 10 | 7 | 8 | SRFR_ObjRelVelX_14 | SRFR_ObjRelVelX_14 | upper | U | m_s | 0.01 | -163.8 | 0x0 | 0x7fff | -163.8 | 163.87 | 0X0 | - | - |  | SRFR | FrCamera |  | Motorola |  | Application_Normal
0x4A8 | SRFR_SGU14 | 50 | 64 | 11 | 7 | 7 |  |  | lower | U | - | [10 empty] | SRFR | FrCamera |  | Motorola |  | Application_Normal
0x4A8 | SRFR_SGU14 | 50 | 64 | 12 | 7 | 8 | SRFR_ObjRelVelY_14 | SRFR_ObjRelVelY_14 | upper | U | m_s | 0.01 | -163.8 | 0x0 | 0x7fff | -163.8 | 163.87 | 0X0 | - | - |  | SRFR | FrCamera |  | Motorola |  | Application_Normal
0x4A8 | SRFR_SGU14 | 50 | 64 | 13 | 7 | 7 |  |  | lower | U | - | [10 empty] | SRFR | FrCamera |  | Motorola |  | Application_Normal
0x4A8 | SRFR_SGU14 | 50 | 64 | 14 | 7 | 8 | SRFR_ObjAccelX_14 | SRFR_ObjAccelX_14 | upper | U | m_s2 | 0.02 | -40.95 | 0x0 | 0xfff | -40.95 | 40.95 | 0X0 | - | - |  | SRFR | FrCamera |  | Motorola |  | Application_Normal
0x4A8 | SRFR_SGU14 | 50 | 64 | 15 | 7 | 4 |  |  | lower | U | - | [10 empty] | SRFR | FrCamera |  | Motorola |  | Application_Normal
0x4A8 | SRFR_SGU14 | 50 | 64 | 16 | 7 | 8 | SRFR_ObjAccelY_14 | SRFR_ObjAccelY_14 | upper | U | m_s2 | 0.02 | -40.95 | 0x0 | 0xfff | -40.95 | 40.95 | 0X0 | - | - |  | SRFR | FrCamera |  | Motorola |  | Application_Normal
0x4A8 | SRFR_SGU14 | 50 | 64 | 17 | 7 | 4 |  |  | lower | U | - | [10 empty] | SRFR | FrCamera |  | Motorola |  | Application_Normal
0x4A8 | SRFR_SGU14 | 50 | 64 | 18 | 7 | 8 | SRFR_ObjDistXStd_14 | SRFR_ObjDistXStd_14 | - | U | m | 0.1 | 0 | 0x0 | 0xff | 0 | 25.5 |  | - | - |  | SRFR | FrCamera |  | Motorola |  | Application_Normal
0x4A8 | SRFR_SGU14 | 50 | 64 | 19 | 7 | 8 | SRFR_ObjDistYStd_14 | SRFR_ObjDistYStd_14 | - | U | m | 0.1 | 0 | 0x0 | 0xff | 0 | 25.5 |  | - | - |  | SRFR | FrCamera |  | Motorola |  | Application_Normal
0x4A8 | SRFR_SGU14 | 50 | 64 | 20 | 7 | 8 | SRFR_ObjRelVelXStd_14 | SRFR_ObjRelVelXStd_14 | - | U | m_s | 0.0625 | 0 | 0x0 | 0xff | 0 | 15.9375 |  | - | - |  | SRFR | FrCamera |  | Motorola |  | Application_Normal
0x4A8 | SRFR_SGU14 | 50 | 64 | 21 | 7 | 8 | SRFR_ObjRelVelYStd_14 | SRFR_ObjRelVelYStd_14 | - | U | m_s | 0.0625 | 0 | 0x0 | 0xff | 0 | 15.9375 |  | - | - |  | SRFR | FrCamera |  | Motorola |  | Application_Normal
0x4A8 | SRFR_SGU14 | 50 | 64 | 22 | 7 | 8 | SRFR_ObjRAccelXStd_14 | SRFR_ObjRAccelXStd_14 | - | U | m_s2 | 0.0625 | 0 | 0x0 | 0xff | 0 | 15.9375 |  | - | - |  | SRFR | FrCamera |  | Motorola |  | Application_Normal
0x4A8 | SRFR_SGU14 | 50 | 64 | 23 | 7 | 8 | SRFR_ObjRAccelYStd_14 | SRFR_ObjRAccelYStd_14 | - | U | m_s2 | 0.0625 | 0 | 0x0 | 0xff | 0 | 15.9375 |  | - | - |  | SRFR | FrCamera |  | Motorola |  | Application_Normal
0x4A8 | SRFR_SGU14 | 50 | 64 | 24 | 7 | 8 | SRFR_ObjWidth_14 | SRFR_ObjWidth_14 | upper | U | m | 0.01 | 0 | 0x0 | 0x3ff | 0 | 10.23 |  | - | - |  | SRFR | FrCamera |  | Motorola |  | Application_Normal
0x4A8 | SRFR_SGU14 | 50 | 64 | 25 | 7 | 2 |  |  | lower | U | - | [10 empty] | SRFR | FrCamera |  | Motorola |  | Application_Normal
0x4A8 | SRFR_SGU14 | 50 | 64 | 25 | 3 | 4 | SRFR_ObjLength_14 | SRFR_ObjLength_14 | upper | U | m | 0.01 | 0 | 0x0 | 0xfff | 0 | 40.95 |  | - | - |  | SRFR | FrCamera |  | Motorola |  | Application_Normal
0x4A8 | SRFR_SGU14 | 50 | 64 | 26 | 7 | 8 |  |  | lower | U | - | [10 empty] | SRFR | FrCamera |  | Motorola |  | Application_Normal
0x4A8 | SRFR_SGU14 | 50 | 64 | 27 | 7 | 8 | SRFR_ObjAge_14 | SRFR_ObjAge_14 | - | U | - | 1 | 0 | 0x0 | 0xff | 0 | 255 |  | - | - |  | SRFR | FrCamera |  | Motorola |  | Application_Normal
0x4A8 | SRFR_SGU14 | 50 | 64 | 28 | 7 | 8 | SRFR_ObjRCS_14 | SRFR_ObjRCS_14 | upper | U | dBsm | 0.125 | -50 | 0x0 | 0x3ff | -50 | 77.875 | 0X0 | - | - |  | SRFR | FrCamera |  | Motorola |  | Application_Normal
0x4A8 | SRFR_SGU14 | 50 | 64 | 29 | 7 | 2 |  |  | lower | U | - | [10 empty] | SRFR | FrCamera |  | Motorola |  | Application_Normal
0x4A8 | SRFR_SGU14 | 50 | 64 | 29 | 3 | 4 | SRFR_ObjAnchorPoint_14 | SRFR_ObjAnchorPoint_14 | - | U | - | 1 | 0 | - | - | 0 | 15 | 0X2 | - | 0x0: unknown 0x1: Front Left 0x2:Front Mid 0x3:Front Right 0x4:Left Mid 0x5:Right Mid 0x6:Rear Left 0x7:Rear mid 0x8:Rear Right |  | SRFR | FrCamera |  | Motorola |  | Application_Normal
0x4A8 | SRFR_SGU14 | 50 | 64 | 30 | 7 | 8 | SRFR_ObjHeadingAngle_14 | SRFR_ObjHeadingAngle_14 | upper | U | rad | 0.002 | -3.14 | 0x0 | 0xC44 | -3.14 | 3.14 | 0X622 | - | - |  | SRFR | FrCamera |  | Motorola |  | Application_Normal
0x4A8 | SRFR_SGU14 | 50 | 64 | 31 | 7 | 4 |  |  | lower | U | - | [10 empty] | SRFR | FrCamera |  | Motorola |  | Application_Normal
0x4A8 | SRFR_SGU14 | 50 | 64 | 31 | 3 | 4 | SRFR_SGU14_RollingCounter | SRFR_SGU14_RollingCounter | - | U | - | 1 | 0 | 0h | 0xf | 0 | 15 |  | - | - |  | SRFR | FrCamera |  | Motorola |  | Application_Normal
0x4A8 | SRFR_SGU14 | 50 | 64 | 32 | 7 | 8 | SRFR_ObjDistZ_14 | SRFR_ObjDistZ_14 | - | U | m | 0.1 | -5 | 0x0 | 0xff | -5 | 20.5 |  |  |  |  | SRFR | FrCamera |  | Motorola |  | Application_Normal
0x4A8 | SRFR_SGU14 | 50 | 64 | 33 | 7 | 8 | SRFR_ObjAbsVelX_14 | SRFR_ObjAbsVelX_14 | upper | U | m_s | 0.01 | -163.8 | 0x0 | 0x7fff | -163.8 | 163.87 | 0x0 | - | - |  | SRFR | FrCamera |  | Motorola |  | Application_Normal
0x4A8 | SRFR_SGU14 | 50 | 64 | 34 | 7 | 7 |  |  | lower | U | - | [10 empty] | SRFR | FrCamera |  | Motorola |  | Application_Normal
0x4A8 | SRFR_SGU14 | 50 | 64 | 35 | 7 | 8 | SRFR_ObjAbsVelY_14 | SRFR_ObjAbsVelY_14 | upper | U | m_s | 0.01 | -163.8 | 0x0 | 0x7fff | -163.8 | 163.87 | 0x0 | - | - |  | SRFR | FrCamera |  | Motorola |  | Application_Normal
0x4A8 | SRFR_SGU14 | 50 | 64 | 36 | 7 | 7 |  |  | lower | U | - | [10 empty] | SRFR | FrCamera |  | Motorola |  | Application_Normal
0x4A8 | SRFR_SGU14 | 50 | 64 | 37 | 7 | 8 | SRFR_ObjAbsAccelX_14 | SRFR_ObjAbsAccelX_14 | upper | U | m_s2 | 0.02 | -40.95 | 0x0 | 0xfff | -40.95 | 40.95 | 0x0 | - | - |  | SRFR | FrCamera |  | Motorola |  | Application_Normal
0x4A8 | SRFR_SGU14 | 50 | 64 | 38 | 7 | 4 |  |  | lower | U | - | [10 empty] | SRFR | FrCamera |  | Motorola |  | Application_Normal
0x4A8 | SRFR_SGU14 | 50 | 64 | 39 | 7 | 8 | SRFR_ObjAbsAccelY_14 | SRFR_ObjAbsAccelY_14 | upper | U | m_s2 | 0.02 | -40.95 | 0x0 | 0xfff | -40.95 | 40.95 | 0x0 | - | - |  | SRFR | FrCamera |  | Motorola |  | Application_Normal
0x4A8 | SRFR_SGU14 | 50 | 64 | 40 | 7 | 4 |  |  | lower | U | - | [10 empty] | SRFR | FrCamera |  | Motorola |  | Application_Normal
0x4A8 | SRFR_SGU14 | 50 | 64 | 41 | 7 | 8 | SRFR_ObjAbsVelXStd_14 | SRFR_ObjAbsVelXStd_14 | - | U | m_s | 0.0625 | 0 | 0x0 | 0xff | 0 | 15.9375 |  | - | - |  | SRFR | FrCamera |  | Motorola |  | Application_Normal
0x4A8 | SRFR_SGU14 | 50 | 64 | 42 | 7 | 8 | SRFR_ObjAbsVelYStd_14 | SRFR_ObjAbsVelYStd_14 | - | U | m_s | 0.0625 | 0 | 0x0 | 0xff | 0 | 15.9375 |  | - | - |  | SRFR | FrCamera |  | Motorola |  | Application_Normal
0x4A8 | SRFR_SGU14 | 50 | 64 | 43 | 7 | 8 | SRFR_ObjAbsAccelXStd_14 | SRFR_ObjAbsAccelXStd_14 | - | U | m_s2 | 0.0625 | 0 | 0x0 | 0xff | 0 | 15.9375 |  | - | - |  | SRFR | FrCamera |  | Motorola |  | Application_Normal
0x4A8 | SRFR_SGU14 | 50 | 64 | 44 | 7 | 8 | SRFR_ObjAbsAccelYStd_14 | SRFR_ObjAbsAccelYStd_14 | - | U | m_s2 | 0.0625 | 0 | 0x0 | 0xff | 0 | 15.9375 |  | - | - |  | SRFR | FrCamera |  | Motorola |  | Application_Normal
0x4A8 | SRFR_SGU14 | 50 | 64 | 45 | 7 | 7 | SRFR_ObjTypeProb_14 | SRFR_ObjTypeProb_14 | - | U | - | 1 | 0 | 0x0 | 0x64 | 0 | 100 |  | - | - |  | SRFR | FrCamera |  | Motorola |  | Application_Normal
0x4A8 | SRFR_SGU14 | 50 | 64 | 45 | 0 | 1 | SRFR_ObjUpdateFlag_14 | SRFR_ObjUpdateFlag_14 | - | U | - | 1 | 0 | - | - | 0 | 1 | 0x0 | - | 0x0:New object in cycle 0x1:Object existed in previous cycle |  | SRFR | FrCamera |  | Motorola |  | Application_Normal
0x4A8 | SRFR_SGU14 | 50 | 64 | 46 | 7 | 8 | SRFR_ObjSNR_14 | SRFR_ObjSNR_14 | upper | U | dB | 0.1 | 0 | 0x0 | 0x3ff | 0 | 102.3 | 0x0 | - | - |  | SRFR | FrCamera |  | Motorola |  | Application_Normal
0x4A8 | SRFR_SGU14 | 50 | 64 | 47 | 7 | 2 |  |  | lower | U | - | [10 empty] | SRFR | FrCamera |  | Motorola |  | Application_Normal
0x4A8 | SRFR_SGU14 | 50 | 64 | 47 | 5 | 1 | SRFR_ObjInFreeSpaceFlag_14 | SRFR_ObjInFreeSpaceFlag_14 | - | U | - | 1 | 0 | - | - | 0 | 1 | 0x0 | - | 0x0:No 0x1:Yes |  | SRFR | FrCamera |  | Motorola |  | Application_Normal
0x4A8 | SRFR_SGU14 | 50 | 64 | 48 | 7 | 8 | SRFR_ObjCneterToAnchorX_14 | SRFR_ObjCneterToAnchorX_14 | - | U | m | 0.1 | -12.7 | 0x0 | 0xff | -12.7 | 12.8 |  | - | - |  | SRFR | FrCamera |  | Motorola |  | Application_Normal
0x4A8 | SRFR_SGU14 | 50 | 64 | 49 | 7 | 8 | SRFR_ObjCneterToAnchorY_14 | SRFR_ObjCneterToAnchorY_14 | - | U | m | 0.1 | -12.7 | 0x0 | 0xff | -12.7 | 12.8 |  | - | - |  | SRFR | FrCamera |  | Motorola |  | Application_Normal
0x4A9 | SRFR_SGU15 | 50 | 64 | 0 | 7 | 8 | SRFR_SGU15_Checksum | SRFR_SGU15_Checksum | - | U | - | 1 | 0 | 0x0 | 0xff | 0 | 255 |  | - | - |  | SRFR | FrCamera |  | Motorola |  | Application_Normal
0x4A9 | SRFR_SGU15 | 50 | 64 | 1 | 7 | 4 | SRFR_SGU15_BlockCounter | SRFR_SGU15_BlockCounter | - | U | - | 1 | 0 | 0x0 | 0xf | 0 | 15 |  | - | - |  | SRFR | FrCamera |  | Motorola |  | Application_Normal
0x4A9 | SRFR_SGU15 | 50 | 64 | 2 | 7 | 8 | SRFR_ObjID_15 | SRFR_ObjID_15 | - | U | - | 1 | 0 | 0x0 | 0xff | 0 | 255 |  | - | - |  | SRFR | FrCamera |  | Motorola |  | Application_Normal
0x4A9 | SRFR_SGU15 | 50 | 64 | 3 | 7 | 7 | SRFR_ObjExistProb_15 | SRFR_ObjExistProb_15 | - | U | pct | 1 | 0 | 0x0 | 0x64 | 0 | 100 |  | - | - |  | SRFR | FrCamera |  | Motorola |  | Application_Normal
0x4A9 | SRFR_SGU15 | 50 | 64 | 4 | 7 | 7 | SRFR_ObjObstacleProb_15 | SRFR_ObjObstacleProb_15 | - | U | pct | 1 | 0 | 0x0 | 0x64 | 0 | 100 |  | - | - |  | SRFR | FrCamera |  | Motorola |  | Application_Normal
0x4A9 | SRFR_SGU15 | 50 | 64 | 5 | 7 | 3 | SRFR_ObjType_15 | SRFR_ObjType_15 | - | U | - | 1 | 0 | - | - | 0 | 7 |  | - | 0x0: unknown 0x1: pedestrian 0x2: bicycle(two wheeler) 0x3: motorbike 0x4: vehicle 0x5: van 0x6: truck 0x7: init |  | SRFR | FrCamera |  | Motorola |  | Application_Normal
0x4A9 | SRFR_SGU15 | 50 | 64 | 5 | 4 | 2 | SRFR_ObjTrackSts_15 | SRFR_ObjTrackSts_15 | - | U | - | 1 | 0 | - | - | 0 | 3 |  | - | 0x0: Init 0x1: Measured 0x2: Predicted 0x3: Reserved |  | SRFR | FrCamera |  | Motorola |  | Application_Normal
0x4A9 | SRFR_SGU15 | 50 | 64 | 5 | 2 | 2 | SRFR_ObjMotionSts_15 | SRFR_ObjMotionSts_15 | - | U | - | 1 | 0 | - | - | 0 | 3 |  | - | 0x0: Unknown 0x1: Moving 0x2: Stopped 0x3: Standstill |  | SRFR | FrCamera |  | Motorola |  | Application_Normal
0x4A9 | SRFR_SGU15 | 50 | 64 | 6 | 7 | 2 | SRFR_ObjMotionDirection_15 | SRFR_ObjMotionDirection_15 | - | U | - | 1 | 0 | - | - | 0 | 3 |  | - | 0x0: Unknown 0x1: Oncoming 0x2: Preceding 0x3: Crossing |  | SRFR | FrCamera |  | Motorola |  | Application_Normal
0x4A9 | SRFR_SGU15 | 50 | 64 | 6 | 3 | 4 | SRFR_ObjDistX_15 | SRFR_ObjDistX_15 | upper | U | m | 0.0625 | -128 | 0x0 | 0xfff | -128 | 127.9375 | 0X0 | - | - |  | SRFR | FrCamera |  | Motorola |  | Application_Normal
0x4A9 | SRFR_SGU15 | 50 | 64 | 7 | 7 | 8 |  |  | lower | U | - | [10 empty] | SRFR | FrCamera |  | Motorola |  | Application_Normal
0x4A9 | SRFR_SGU15 | 50 | 64 | 8 | 7 | 8 | SRFR_ObjDistY_15 | SRFR_ObjDistY_15 | upper | U | m | 0.0625 | -128 | 0x0 | 0xfff | -128 | 127.9375 | 0X0 | - | - |  | SRFR | FrCamera |  | Motorola |  | Application_Normal
0x4A9 | SRFR_SGU15 | 50 | 64 | 9 | 7 | 4 |  |  | lower | U | - | [10 empty] | SRFR | FrCamera |  | Motorola |  | Application_Normal
0x4A9 | SRFR_SGU15 | 50 | 64 | 10 | 7 | 8 | SRFR_ObjRelVelX_15 | SRFR_ObjRelVelX_15 | upper | U | m_s | 0.01 | -163.8 | 0x0 | 0x7fff | -163.8 | 163.87 | 0X0 | - | - |  | SRFR | FrCamera |  | Motorola |  | Application_Normal
0x4A9 | SRFR_SGU15 | 50 | 64 | 11 | 7 | 7 |  |  | lower | U | - | [10 empty] | SRFR | FrCamera |  | Motorola |  | Application_Normal
0x4A9 | SRFR_SGU15 | 50 | 64 | 12 | 7 | 8 | SRFR_ObjRelVelY_15 | SRFR_ObjRelVelY_15 | upper | U | m_s | 0.01 | -163.8 | 0x0 | 0x7fff | -163.8 | 163.87 | 0X0 | - | - |  | SRFR | FrCamera |  | Motorola |  | Application_Normal
0x4A9 | SRFR_SGU15 | 50 | 64 | 13 | 7 | 7 |  |  | lower | U | - | [10 empty] | SRFR | FrCamera |  | Motorola |  | Application_Normal
0x4A9 | SRFR_SGU15 | 50 | 64 | 14 | 7 | 8 | SRFR_ObjAccelX_15 | SRFR_ObjAccelX_15 | upper | U | m_s2 | 0.02 | -40.95 | 0x0 | 0xfff | -40.95 | 40.95 | 0X0 | - | - |  | SRFR | FrCamera |  | Motorola |  | Application_Normal
0x4A9 | SRFR_SGU15 | 50 | 64 | 15 | 7 | 4 |  |  | lower | U | - | [10 empty] | SRFR | FrCamera |  | Motorola |  | Application_Normal
0x4A9 | SRFR_SGU15 | 50 | 64 | 16 | 7 | 8 | SRFR_ObjAccelY_15 | SRFR_ObjAccelY_15 | upper | U | m_s2 | 0.02 | -40.95 | 0x0 | 0xfff | -40.95 | 40.95 | 0X0 | - | - |  | SRFR | FrCamera |  | Motorola |  | Application_Normal
0x4A9 | SRFR_SGU15 | 50 | 64 | 17 | 7 | 4 |  |  | lower | U | - | [10 empty] | SRFR | FrCamera |  | Motorola |  | Application_Normal
0x4A9 | SRFR_SGU15 | 50 | 64 | 18 | 7 | 8 | SRFR_ObjDistXStd_15 | SRFR_ObjDistXStd_15 | - | U | m | 0.1 | 0 | 0x0 | 0xff | 0 | 25.5 |  | - | - |  | SRFR | FrCamera |  | Motorola |  | Application_Normal
0x4A9 | SRFR_SGU15 | 50 | 64 | 19 | 7 | 8 | SRFR_ObjDistYStd_15 | SRFR_ObjDistYStd_15 | - | U | m | 0.1 | 0 | 0x0 | 0xff | 0 | 25.5 |  | - | - |  | SRFR | FrCamera |  | Motorola |  | Application_Normal
0x4A9 | SRFR_SGU15 | 50 | 64 | 20 | 7 | 8 | SRFR_ObjRelVelXStd_15 | SRFR_ObjRelVelXStd_15 | - | U | m_s | 0.0625 | 0 | 0x0 | 0xff | 0 | 15.9375 |  | - | - |  | SRFR | FrCamera |  | Motorola |  | Application_Normal
0x4A9 | SRFR_SGU15 | 50 | 64 | 21 | 7 | 8 | SRFR_ObjRelVelYStd_15 | SRFR_ObjRelVelYStd_15 | - | U | m_s | 0.0625 | 0 | 0x0 | 0xff | 0 | 15.9375 |  | - | - |  | SRFR | FrCamera |  | Motorola |  | Application_Normal
0x4A9 | SRFR_SGU15 | 50 | 64 | 22 | 7 | 8 | SRFR_ObjRAccelXStd_15 | SRFR_ObjRAccelXStd_15 | - | U | m_s2 | 0.0625 | 0 | 0x0 | 0xff | 0 | 15.9375 |  | - | - |  | SRFR | FrCamera |  | Motorola |  | Application_Normal
0x4A9 | SRFR_SGU15 | 50 | 64 | 23 | 7 | 8 | SRFR_ObjRAccelYStd_15 | SRFR_ObjRAccelYStd_15 | - | U | m_s2 | 0.0625 | 0 | 0x0 | 0xff | 0 | 15.9375 |  | - | - |  | SRFR | FrCamera |  | Motorola |  | Application_Normal
0x4A9 | SRFR_SGU15 | 50 | 64 | 24 | 7 | 8 | SRFR_ObjWidth_15 | SRFR_ObjWidth_15 | upper | U | m | 0.01 | 0 | 0x0 | 0x3ff | 0 | 10.23 |  | - | - |  | SRFR | FrCamera |  | Motorola |  | Application_Normal
0x4A9 | SRFR_SGU15 | 50 | 64 | 25 | 7 | 2 |  |  | lower | U | - | [10 empty] | SRFR | FrCamera |  | Motorola |  | Application_Normal
0x4A9 | SRFR_SGU15 | 50 | 64 | 25 | 3 | 4 | SRFR_ObjLength_15 | SRFR_ObjLength_15 | upper | U | m | 0.01 | 0 | 0x0 | 0xfff | 0 | 40.95 |  | - | - |  | SRFR | FrCamera |  | Motorola |  | Application_Normal
0x4A9 | SRFR_SGU15 | 50 | 64 | 26 | 7 | 8 |  |  | lower | U | - | [10 empty] | SRFR | FrCamera |  | Motorola |  | Application_Normal
0x4A9 | SRFR_SGU15 | 50 | 64 | 27 | 7 | 8 | SRFR_ObjAge_15 | SRFR_ObjAge_15 | - | U | - | 1 | 0 | 0x0 | 0xff | 0 | 255 |  | - | - |  | SRFR | FrCamera |  | Motorola |  | Application_Normal
0x4A9 | SRFR_SGU15 | 50 | 64 | 28 | 7 | 8 | SRFR_ObjRCS_15 | SRFR_ObjRCS_15 | upper | U | dBsm | 0.125 | -50 | 0x0 | 0x3ff | -50 | 77.875 | 0X0 | - | - |  | SRFR | FrCamera |  | Motorola |  | Application_Normal
0x4A9 | SRFR_SGU15 | 50 | 64 | 29 | 7 | 2 |  |  | lower | U | - | [10 empty] | SRFR | FrCamera |  | Motorola |  | Application_Normal
0x4A9 | SRFR_SGU15 | 50 | 64 | 29 | 3 | 4 | SRFR_ObjAnchorPoint_15 | SRFR_ObjAnchorPoint_15 | - | U | - | 1 | 0 | - | - | 0 | 15 | 0X2 | - | 0x0: unknown 0x1: Front Left 0x2:Front Mid 0x3:Front Right 0x4:Left Mid 0x5:Right Mid 0x6:Rear Left 0x7:Rear mid 0x8:Rear Right |  | SRFR | FrCamera |  | Motorola |  | Application_Normal
0x4A9 | SRFR_SGU15 | 50 | 64 | 30 | 7 | 8 | SRFR_ObjHeadingAngle_15 | SRFR_ObjHeadingAngle_15 | upper | U | rad | 0.002 | -3.14 | 0x0 | 0xC44 | -3.14 | 3.14 | 0X622 | - | - |  | SRFR | FrCamera |  | Motorola |  | Application_Normal
0x4A9 | SRFR_SGU15 | 50 | 64 | 31 | 7 | 4 |  |  | lower | U | - | [10 empty] | SRFR | FrCamera |  | Motorola |  | Application_Normal
0x4A9 | SRFR_SGU15 | 50 | 64 | 31 | 3 | 4 | SRFR_SGU15_RollingCounter | SRFR_SGU15_RollingCounter | - | U | - | 1 | 0 | 0h | 0xf | 0 | 15 |  | - | - |  | SRFR | FrCamera |  | Motorola |  | Application_Normal
0x4A9 | SRFR_SGU15 | 50 | 64 | 32 | 7 | 8 | SRFR_ObjDistZ_15 | SRFR_ObjDistZ_15 | - | U | m | 0.1 | -5 | 0x0 | 0xff | -5 | 20.5 |  |  |  |  | SRFR | FrCamera |  | Motorola |  | Application_Normal
0x4A9 | SRFR_SGU15 | 50 | 64 | 33 | 7 | 8 | SRFR_ObjAbsVelX_15 | SRFR_ObjAbsVelX_15 | upper | U | m_s | 0.01 | -163.8 | 0x0 | 0x7fff | -163.8 | 163.87 | 0x0 | - | - |  | SRFR | FrCamera |  | Motorola |  | Application_Normal
0x4A9 | SRFR_SGU15 | 50 | 64 | 34 | 7 | 7 |  |  | lower | U | - | [10 empty] | SRFR | FrCamera |  | Motorola |  | Application_Normal
0x4A9 | SRFR_SGU15 | 50 | 64 | 35 | 7 | 8 | SRFR_ObjAbsVelY_15 | SRFR_ObjAbsVelY_15 | upper | U | m_s | 0.01 | -163.8 | 0x0 | 0x7fff | -163.8 | 163.87 | 0x0 | - | - |  | SRFR | FrCamera |  | Motorola |  | Application_Normal
0x4A9 | SRFR_SGU15 | 50 | 64 | 36 | 7 | 7 |  |  | lower | U | - | [10 empty] | SRFR | FrCamera |  | Motorola |  | Application_Normal
0x4A9 | SRFR_SGU15 | 50 | 64 | 37 | 7 | 8 | SRFR_ObjAbsAccelX_15 | SRFR_ObjAbsAccelX_15 | upper | U | m_s2 | 0.02 | -40.95 | 0x0 | 0xfff | -40.95 | 40.95 | 0x0 | - | - |  | SRFR | FrCamera |  | Motorola |  | Application_Normal
0x4A9 | SRFR_SGU15 | 50 | 64 | 38 | 7 | 4 |  |  | lower | U | - | [10 empty] | SRFR | FrCamera |  | Motorola |  | Application_Normal
0x4A9 | SRFR_SGU15 | 50 | 64 | 39 | 7 | 8 | SRFR_ObjAbsAccelY_15 | SRFR_ObjAbsAccelY_15 | upper | U | m_s2 | 0.02 | -40.95 | 0x0 | 0xfff | -40.95 | 40.95 | 0x0 | - | - |  | SRFR | FrCamera |  | Motorola |  | Application_Normal
0x4A9 | SRFR_SGU15 | 50 | 64 | 40 | 7 | 4 |  |  | lower | U | - | [10 empty] | SRFR | FrCamera |  | Motorola |  | Application_Normal
0x4A9 | SRFR_SGU15 | 50 | 64 | 41 | 7 | 8 | SRFR_ObjAbsVelXStd_15 | SRFR_ObjAbsVelXStd_15 | - | U | m_s | 0.0625 | 0 | 0x0 | 0xff | 0 | 15.9375 |  | - | - |  | SRFR | FrCamera |  | Motorola |  | Application_Normal
0x4A9 | SRFR_SGU15 | 50 | 64 | 42 | 7 | 8 | SRFR_ObjAbsVelYStd_15 | SRFR_ObjAbsVelYStd_15 | - | U | m_s | 0.0625 | 0 | 0x0 | 0xff | 0 | 15.9375 |  | - | - |  | SRFR | FrCamera |  | Motorola |  | Application_Normal
0x4A9 | SRFR_SGU15 | 50 | 64 | 43 | 7 | 8 | SRFR_ObjAbsAccelXStd_15 | SRFR_ObjAbsAccelXStd_15 | - | U | m_s2 | 0.0625 | 0 | 0x0 | 0xff | 0 | 15.9375 |  | - | - |  | SRFR | FrCamera |  | Motorola |  | Application_Normal
0x4A9 | SRFR_SGU15 | 50 | 64 | 44 | 7 | 8 | SRFR_ObjAbsAccelYStd_15 | SRFR_ObjAbsAccelYStd_15 | - | U | m_s2 | 0.0625 | 0 | 0x0 | 0xff | 0 | 15.9375 |  | - | - |  | SRFR | FrCamera |  | Motorola |  | Application_Normal
0x4A9 | SRFR_SGU15 | 50 | 64 | 45 | 7 | 7 | SRFR_ObjTypeProb_15 | SRFR_ObjTypeProb_15 | - | U | - | 1 | 0 | 0x0 | 0x64 | 0 | 100 |  | - | - |  | SRFR | FrCamera |  | Motorola |  | Application_Normal
0x4A9 | SRFR_SGU15 | 50 | 64 | 45 | 0 | 1 | SRFR_ObjUpdateFlag_15 | SRFR_ObjUpdateFlag_15 | - | U | - | 1 | 0 | - | - | 0 | 1 | 0x0 | - | 0x0:New object in cycle 0x1:Object existed in previous cycle |  | SRFR | FrCamera |  | Motorola |  | Application_Normal
0x4A9 | SRFR_SGU15 | 50 | 64 | 46 | 7 | 8 | SRFR_ObjSNR_15 | SRFR_ObjSNR_15 | upper | U | dB | 0.1 | 0 | 0x0 | 0x3ff | 0 | 102.3 | 0x0 | - | - |  | SRFR | FrCamera |  | Motorola |  | Application_Normal
0x4A9 | SRFR_SGU15 | 50 | 64 | 47 | 7 | 2 |  |  | lower | U | - | [10 empty] | SRFR | FrCamera |  | Motorola |  | Application_Normal
0x4A9 | SRFR_SGU15 | 50 | 64 | 47 | 5 | 1 | SRFR_ObjInFreeSpaceFlag_15 | SRFR_ObjInFreeSpaceFlag_15 | - | U | - | 1 | 0 | - | - | 0 | 1 | 0x0 | - | 0x0:No 0x1:Yes |  | SRFR | FrCamera |  | Motorola |  | Application_Normal
0x4A9 | SRFR_SGU15 | 50 | 64 | 48 | 7 | 8 | SRFR_ObjCneterToAnchorX_15 | SRFR_ObjCneterToAnchorX_15 | - | U | m | 0.1 | -12.7 | 0x0 | 0xff | -12.7 | 12.8 |  | - | - |  | SRFR | FrCamera |  | Motorola |  | Application_Normal
0x4A9 | SRFR_SGU15 | 50 | 64 | 49 | 7 | 8 | SRFR_ObjCneterToAnchorY_15 | SRFR_ObjCneterToAnchorY_15 | - | U | m | 0.1 | -12.7 | 0x0 | 0xff | -12.7 | 12.8 |  | - | - |  | SRFR | FrCamera |  | Motorola |  | Application_Normal
0x4AA | SRFR_SGU16 | 50 | 64 | 0 | 7 | 8 | SRFR_SGU16_Checksum | SRFR_SGU16_Checksum | - | U | - | 1 | 0 | 0x0 | 0xff | 0 | 255 |  | - | - |  | SRFR | FrCamera |  | Motorola |  | Application_Normal
0x4AA | SRFR_SGU16 | 50 | 64 | 1 | 7 | 4 | SRFR_SGU16_BlockCounter | SRFR_SGU16_BlockCounter | - | U | - | 1 | 0 | 0x0 | 0xf | 0 | 15 |  | - | - |  | SRFR | FrCamera |  | Motorola |  | Application_Normal
0x4AA | SRFR_SGU16 | 50 | 64 | 2 | 7 | 8 | SRFR_ObjID_16 | SRFR_ObjID_16 | - | U | - | 1 | 0 | 0x0 | 0xff | 0 | 255 |  | - | - |  | SRFR | FrCamera |  | Motorola |  | Application_Normal
0x4AA | SRFR_SGU16 | 50 | 64 | 3 | 7 | 7 | SRFR_ObjExistProb_16 | SRFR_ObjExistProb_16 | - | U | pct | 1 | 0 | 0x0 | 0x64 | 0 | 100 |  | - | - |  | SRFR | FrCamera |  | Motorola |  | Application_Normal
0x4AA | SRFR_SGU16 | 50 | 64 | 4 | 7 | 7 | SRFR_ObjObstacleProb_16 | SRFR_ObjObstacleProb_16 | - | U | pct | 1 | 0 | 0x0 | 0x64 | 0 | 100 |  | - | - |  | SRFR | FrCamera |  | Motorola |  | Application_Normal
0x4AA | SRFR_SGU16 | 50 | 64 | 5 | 7 | 3 | SRFR_ObjType_16 | SRFR_ObjType_16 | - | U | - | 1 | 0 | - | - | 0 | 7 |  | - | 0x0: unknown 0x1: pedestrian 0x2: bicycle(two wheeler) 0x3: motorbike 0x4: vehicle 0x5: van 0x6: truck 0x7: init |  | SRFR | FrCamera |  | Motorola |  | Application_Normal
0x4AA | SRFR_SGU16 | 50 | 64 | 5 | 4 | 2 | SRFR_ObjTrackSts_16 | SRFR_ObjTrackSts_16 | - | U | - | 1 | 0 | - | - | 0 | 3 |  | - | 0x0: Init 0x1: Measured 0x2: Predicted 0x3: Reserved |  | SRFR | FrCamera |  | Motorola |  | Application_Normal
0x4AA | SRFR_SGU16 | 50 | 64 | 5 | 2 | 2 | SRFR_ObjMotionSts_16 | SRFR_ObjMotionSts_16 | - | U | - | 1 | 0 | - | - | 0 | 3 |  | - | 0x0: Unknown 0x1: Moving 0x2: Stopped 0x3: Standstill |  | SRFR | FrCamera |  | Motorola |  | Application_Normal
0x4AA | SRFR_SGU16 | 50 | 64 | 6 | 7 | 2 | SRFR_ObjMotionDirection_16 | SRFR_ObjMotionDirection_16 | - | U | - | 1 | 0 | - | - | 0 | 3 |  | - | 0x0: Unknown 0x1: Oncoming 0x2: Preceding 0x3: Crossing |  | SRFR | FrCamera |  | Motorola |  | Application_Normal
0x4AA | SRFR_SGU16 | 50 | 64 | 6 | 3 | 4 | SRFR_ObjDistX_16 | SRFR_ObjDistX_16 | upper | U | m | 0.0625 | -128 | 0x0 | 0xfff | -128 | 127.9375 | 0X0 | - | - |  | SRFR | FrCamera |  | Motorola |  | Application_Normal
0x4AA | SRFR_SGU16 | 50 | 64 | 7 | 7 | 8 |  |  | lower | U | - | [10 empty] | SRFR | FrCamera |  | Motorola |  | Application_Normal
0x4AA | SRFR_SGU16 | 50 | 64 | 8 | 7 | 8 | SRFR_ObjDistY_16 | SRFR_ObjDistY_16 | upper | U | m | 0.0625 | -128 | 0x0 | 0xfff | -128 | 127.9375 | 0X0 | - | - |  | SRFR | FrCamera |  | Motorola |  | Application_Normal
0x4AA | SRFR_SGU16 | 50 | 64 | 9 | 7 | 4 |  |  | lower | U | - | [10 empty] | SRFR | FrCamera |  | Motorola |  | Application_Normal
0x4AA | SRFR_SGU16 | 50 | 64 | 10 | 7 | 8 | SRFR_ObjRelVelX_16 | SRFR_ObjRelVelX_16 | upper | U | m_s | 0.01 | -163.8 | 0x0 | 0x7fff | -163.8 | 163.87 | 0X0 | - | - |  | SRFR | FrCamera |  | Motorola |  | Application_Normal
0x4AA | SRFR_SGU16 | 50 | 64 | 11 | 7 | 7 |  |  | lower | U | - | [10 empty] | SRFR | FrCamera |  | Motorola |  | Application_Normal
0x4AA | SRFR_SGU16 | 50 | 64 | 12 | 7 | 8 | SRFR_ObjRelVelY_16 | SRFR_ObjRelVelY_16 | upper | U | m_s | 0.01 | -163.8 | 0x0 | 0x7fff | -163.8 | 163.87 | 0X0 | - | - |  | SRFR | FrCamera |  | Motorola |  | Application_Normal
0x4AA | SRFR_SGU16 | 50 | 64 | 13 | 7 | 7 |  |  | lower | U | - | [10 empty] | SRFR | FrCamera |  | Motorola |  | Application_Normal
0x4AA | SRFR_SGU16 | 50 | 64 | 14 | 7 | 8 | SRFR_ObjAccelX_16 | SRFR_ObjAccelX_16 | upper | U | m_s2 | 0.02 | -40.95 | 0x0 | 0xfff | -40.95 | 40.95 | 0X0 | - | - |  | SRFR | FrCamera |  | Motorola |  | Application_Normal
0x4AA | SRFR_SGU16 | 50 | 64 | 15 | 7 | 4 |  |  | lower | U | - | [10 empty] | SRFR | FrCamera |  | Motorola |  | Application_Normal
0x4AA | SRFR_SGU16 | 50 | 64 | 16 | 7 | 8 | SRFR_ObjAccelY_16 | SRFR_ObjAccelY_16 | upper | U | m_s2 | 0.02 | -40.95 | 0x0 | 0xfff | -40.95 | 40.95 | 0X0 | - | - |  | SRFR | FrCamera |  | Motorola |  | Application_Normal
0x4AA | SRFR_SGU16 | 50 | 64 | 17 | 7 | 4 |  |  | lower | U | - | [10 empty] | SRFR | FrCamera |  | Motorola |  | Application_Normal
0x4AA | SRFR_SGU16 | 50 | 64 | 18 | 7 | 8 | SRFR_ObjDistXStd_16 | SRFR_ObjDistXStd_16 | - | U | m | 0.1 | 0 | 0x0 | 0xff | 0 | 25.5 |  | - | - |  | SRFR | FrCamera |  | Motorola |  | Application_Normal
0x4AA | SRFR_SGU16 | 50 | 64 | 19 | 7 | 8 | SRFR_ObjDistYStd_16 | SRFR_ObjDistYStd_16 | - | U | m | 0.1 | 0 | 0x0 | 0xff | 0 | 25.5 |  | - | - |  | SRFR | FrCamera |  | Motorola |  | Application_Normal
0x4AA | SRFR_SGU16 | 50 | 64 | 20 | 7 | 8 | SRFR_ObjRelVelXStd_16 | SRFR_ObjRelVelXStd_16 | - | U | m_s | 0.0625 | 0 | 0x0 | 0xff | 0 | 15.9375 |  | - | - |  | SRFR | FrCamera |  | Motorola |  | Application_Normal
0x4AA | SRFR_SGU16 | 50 | 64 | 21 | 7 | 8 | SRFR_ObjRelVelYStd_16 | SRFR_ObjRelVelYStd_16 | - | U | m_s | 0.0625 | 0 | 0x0 | 0xff | 0 | 15.9375 |  | - | - |  | SRFR | FrCamera |  | Motorola |  | Application_Normal
0x4AA | SRFR_SGU16 | 50 | 64 | 22 | 7 | 8 | SRFR_ObjRAccelXStd_16 | SRFR_ObjRAccelXStd_16 | - | U | m_s2 | 0.0625 | 0 | 0x0 | 0xff | 0 | 15.9375 |  | - | - |  | SRFR | FrCamera |  | Motorola |  | Application_Normal
0x4AA | SRFR_SGU16 | 50 | 64 | 23 | 7 | 8 | SRFR_ObjRAccelYStd_16 | SRFR_ObjRAccelYStd_16 | - | U | m_s2 | 0.0625 | 0 | 0x0 | 0xff | 0 | 15.9375 |  | - | - |  | SRFR | FrCamera |  | Motorola |  | Application_Normal
0x4AA | SRFR_SGU16 | 50 | 64 | 24 | 7 | 8 | SRFR_ObjWidth_16 | SRFR_ObjWidth_16 | upper | U | m | 0.01 | 0 | 0x0 | 0x3ff | 0 | 10.23 |  | - | - |  | SRFR | FrCamera |  | Motorola |  | Application_Normal
0x4AA | SRFR_SGU16 | 50 | 64 | 25 | 7 | 2 |  |  | lower | U | - | [10 empty] | SRFR | FrCamera |  | Motorola |  | Application_Normal
0x4AA | SRFR_SGU16 | 50 | 64 | 25 | 3 | 4 | SRFR_ObjLength_16 | SRFR_ObjLength_16 | upper | U | m | 0.01 | 0 | 0x0 | 0xfff | 0 | 40.95 |  | - | - |  | SRFR | FrCamera |  | Motorola |  | Application_Normal
0x4AA | SRFR_SGU16 | 50 | 64 | 26 | 7 | 8 |  |  | lower | U | - | [10 empty] | SRFR | FrCamera |  | Motorola |  | Application_Normal
0x4AA | SRFR_SGU16 | 50 | 64 | 27 | 7 | 8 | SRFR_ObjAge_16 | SRFR_ObjAge_16 | - | U | - | 1 | 0 | 0x0 | 0xff | 0 | 255 |  | - | - |  | SRFR | FrCamera |  | Motorola |  | Application_Normal
0x4AA | SRFR_SGU16 | 50 | 64 | 28 | 7 | 8 | SRFR_ObjRCS_16 | SRFR_ObjRCS_16 | upper | U | dBsm | 0.125 | -50 | 0x0 | 0x3ff | -50 | 77.875 | 0X0 | - | - |  | SRFR | FrCamera |  | Motorola |  | Application_Normal
0x4AA | SRFR_SGU16 | 50 | 64 | 29 | 7 | 2 |  |  | lower | U | - | [10 empty] | SRFR | FrCamera |  | Motorola |  | Application_Normal
0x4AA | SRFR_SGU16 | 50 | 64 | 29 | 3 | 4 | SRFR_ObjAnchorPoint_16 | SRFR_ObjAnchorPoint_16 | - | U | - | 1 | 0 | - | - | 0 | 15 | 0X2 | - | 0x0: unknown 0x1: Front Left 0x2:Front Mid 0x3:Front Right 0x4:Left Mid 0x5:Right Mid 0x6:Rear Left 0x7:Rear mid 0x8:Rear Right |  | SRFR | FrCamera |  | Motorola |  | Application_Normal
0x4AA | SRFR_SGU16 | 50 | 64 | 30 | 7 | 8 | SRFR_ObjHeadingAngle_16 | SRFR_ObjHeadingAngle_16 | upper | U | rad | 0.002 | -3.14 | 0x0 | 0xC44 | -3.14 | 3.14 | 0X622 | - | - |  | SRFR | FrCamera |  | Motorola |  | Application_Normal
0x4AA | SRFR_SGU16 | 50 | 64 | 31 | 7 | 4 |  |  | lower | U | - | [10 empty] | SRFR | FrCamera |  | Motorola |  | Application_Normal
0x4AA | SRFR_SGU16 | 50 | 64 | 31 | 3 | 4 | SRFR_SGU16_RollingCounter | SRFR_SGU16_RollingCounter | - | U | - | 1 | 0 | 0h | 0xf | 0 | 15 |  | - | - |  | SRFR | FrCamera |  | Motorola |  | Application_Normal
0x4AA | SRFR_SGU16 | 50 | 64 | 32 | 7 | 8 | SRFR_ObjDistZ_16 | SRFR_ObjDistZ_16 | - | U | m | 0.1 | -5 | 0x0 | 0xff | -5 | 20.5 |  |  |  |  | SRFR | FrCamera |  | Motorola |  | Application_Normal
0x4AA | SRFR_SGU16 | 50 | 64 | 33 | 7 | 8 | SRFR_ObjAbsVelX_16 | SRFR_ObjAbsVelX_16 | upper | U | m_s | 0.01 | -163.8 | 0x0 | 0x7fff | -163.8 | 163.87 | 0x0 | - | - |  | SRFR | FrCamera |  | Motorola |  | Application_Normal
0x4AA | SRFR_SGU16 | 50 | 64 | 34 | 7 | 7 |  |  | lower | U | - | [10 empty] | SRFR | FrCamera |  | Motorola |  | Application_Normal
0x4AA | SRFR_SGU16 | 50 | 64 | 35 | 7 | 8 | SRFR_ObjAbsVelY_16 | SRFR_ObjAbsVelY_16 | upper | U | m_s | 0.01 | -163.8 | 0x0 | 0x7fff | -163.8 | 163.87 | 0x0 | - | - |  | SRFR | FrCamera |  | Motorola |  | Application_Normal
0x4AA | SRFR_SGU16 | 50 | 64 | 36 | 7 | 7 |  |  | lower | U | - | [10 empty] | SRFR | FrCamera |  | Motorola |  | Application_Normal
0x4AA | SRFR_SGU16 | 50 | 64 | 37 | 7 | 8 | SRFR_ObjAbsAccelX_16 | SRFR_ObjAbsAccelX_16 | upper | U | m_s2 | 0.02 | -40.95 | 0x0 | 0xfff | -40.95 | 40.95 | 0x0 | - | - |  | SRFR | FrCamera |  | Motorola |  | Application_Normal
0x4AA | SRFR_SGU16 | 50 | 64 | 38 | 7 | 4 |  |  | lower | U | - | [10 empty] | SRFR | FrCamera |  | Motorola |  | Application_Normal
0x4AA | SRFR_SGU16 | 50 | 64 | 39 | 7 | 8 | SRFR_ObjAbsAccelY_16 | SRFR_ObjAbsAccelY_16 | upper | U | m_s2 | 0.02 | -40.95 | 0x0 | 0xfff | -40.95 | 40.95 | 0x0 | - | - |  | SRFR | FrCamera |  | Motorola |  | Application_Normal
0x4AA | SRFR_SGU16 | 50 | 64 | 40 | 7 | 4 |  |  | lower | U | - | [10 empty] | SRFR | FrCamera |  | Motorola |  | Application_Normal
0x4AA | SRFR_SGU16 | 50 | 64 | 41 | 7 | 8 | SRFR_ObjAbsVelXStd_16 | SRFR_ObjAbsVelXStd_16 | - | U | m_s | 0.0625 | 0 | 0x0 | 0xff | 0 | 15.9375 |  | - | - |  | SRFR | FrCamera |  | Motorola |  | Application_Normal
0x4AA | SRFR_SGU16 | 50 | 64 | 42 | 7 | 8 | SRFR_ObjAbsVelYStd_16 | SRFR_ObjAbsVelYStd_16 | - | U | m_s | 0.0625 | 0 | 0x0 | 0xff | 0 | 15.9375 |  | - | - |  | SRFR | FrCamera |  | Motorola |  | Application_Normal
0x4AA | SRFR_SGU16 | 50 | 64 | 43 | 7 | 8 | SRFR_ObjAbsAccelXStd_16 | SRFR_ObjAbsAccelXStd_16 | - | U | m_s2 | 0.0625 | 0 | 0x0 | 0xff | 0 | 15.9375 |  | - | - |  | SRFR | FrCamera |  | Motorola |  | Application_Normal
0x4AA | SRFR_SGU16 | 50 | 64 | 44 | 7 | 8 | SRFR_ObjAbsAccelYStd_16 | SRFR_ObjAbsAccelYStd_16 | - | U | m_s2 | 0.0625 | 0 | 0x0 | 0xff | 0 | 15.9375 |  | - | - |  | SRFR | FrCamera |  | Motorola |  | Application_Normal
0x4AA | SRFR_SGU16 | 50 | 64 | 45 | 7 | 7 | SRFR_ObjTypeProb_16 | SRFR_ObjTypeProb_16 | - | U | - | 1 | 0 | 0x0 | 0x64 | 0 | 100 |  | - | - |  | SRFR | FrCamera |  | Motorola |  | Application_Normal
0x4AA | SRFR_SGU16 | 50 | 64 | 45 | 0 | 1 | SRFR_ObjUpdateFlag_16 | SRFR_ObjUpdateFlag_16 | - | U | - | 1 | 0 | - | - | 0 | 1 | 0x0 | - | 0x0:New object in cycle 0x1:Object existed in previous cycle |  | SRFR | FrCamera |  | Motorola |  | Application_Normal
0x4AA | SRFR_SGU16 | 50 | 64 | 46 | 7 | 8 | SRFR_ObjSNR_16 | SRFR_ObjSNR_16 | upper | U | dB | 0.1 | 0 | 0x0 | 0x3ff | 0 | 102.3 | 0x0 | - | - |  | SRFR | FrCamera |  | Motorola |  | Application_Normal
0x4AA | SRFR_SGU16 | 50 | 64 | 47 | 7 | 2 |  |  | lower | U | - | [10 empty] | SRFR | FrCamera |  | Motorola |  | Application_Normal
0x4AA | SRFR_SGU16 | 50 | 64 | 47 | 5 | 1 | SRFR_ObjInFreeSpaceFlag_16 | SRFR_ObjInFreeSpaceFlag_16 | - | U | - | 1 | 0 | - | - | 0 | 1 | 0x0 | - | 0x0:No 0x1:Yes |  | SRFR | FrCamera |  | Motorola |  | Application_Normal
0x4AA | SRFR_SGU16 | 50 | 64 | 48 | 7 | 8 | SRFR_ObjCneterToAnchorX_16 | SRFR_ObjCneterToAnchorX_16 | - | U | m | 0.1 | -12.7 | 0x0 | 0xff | -12.7 | 12.8 |  | - | - |  | SRFR | FrCamera |  | Motorola |  | Application_Normal
0x4AA | SRFR_SGU16 | 50 | 64 | 49 | 7 | 8 | SRFR_ObjCneterToAnchorY_16 | SRFR_ObjCneterToAnchorY_16 | - | U | m | 0.1 | -12.7 | 0x0 | 0xff | -12.7 | 12.8 |  | - | - |  | SRFR | FrCamera |  | Motorola |  | Application_Normal
0x2CA | SRFL_HMI | 50 | 8 | 0 | 7 | 1 | SRFL_PositionFlag | SRFL_PositionFlag |  | U | - | 1 | 0 |  |  | 0 | 1 |  |  | 0b = Left side part 1b = Right side part |  | SRFL | SRFR,FrCamera |  | Motorola |  | Application_Normal
0x2CA | SRFL_HMI | 50 | 8 | 0 | 5 | 1 | SRFL_UnderInit | SRFL_UnderInit |  | U | - | 1 | 0 |  |  | 0 | 1 |  |  | 0b = normal status 1b = under initialization |  | SRFL | SRFR,FrCamera |  | Motorola |  | Application_Normal
0x2CA | SRFL_HMI | 50 | 8 | 0 | 4 | 1 | SRFL_FailureDetected | SRFL_FailureDetected |  | U | - | 1 | 0 |  |  | 0 | 1 |  |  | 0b = normal status 1b = failure detected |  | SRFL | SRFR,FrCamera |  | Motorola |  | Application_Normal
0x2CA | SRFL_HMI | 50 | 8 | 0 | 3 | 1 | SRFL_BlockDetected | SRFL_BlockDetected |  | U | - | 1 | 0 |  |  | 0 | 1 |  |  | 0b = normal status 1b = blockage condition detected |  | SRFL | SRFR,FrCamera |  | Motorola |  | Application_Normal
0x2CA | SRFL_HMI | 50 | 8 | 0 | 2 | 1 | SRFL_ELK_TGUStatus | SRFL_ELK_TGUStatus |  | U | - | 1 | 0 |  |  | 0 | 1 |  |  | 0b = normal 1b = abnormal |  | SRFL | SRFR,FrCamera |  | Motorola |  | Application_Normal
0x2CA | SRFL_HMI | 50 | 8 | 0 | 1 | 2 | SRFL_ELK_Alert | SRFL_ELK_Alert |  | U | - | 1 | 0 |  |  | 0 | 3 |  |  | 00b=No warning 01b=level 1(close target) 10b=level 2(fast approaching target) 11b=Reserved |  | SRFL | SRFR,FrCamera |  | Motorola |  | Application_Normal
0x2CA | SRFL_HMI | 50 | 8 | 1 | 7 | 2 | SRFL_AlterIndicator_Req | SRFL_AlterIndicator_Req |  | U | - | 1 | 0 |  |  | 0 | 3 |  |  | 00b = HMI LED off 01b = HMI LED blink 10b = Not used 11b = HMI LED continuously on |  | SRFL | SRFR,FrCamera |  | Motorola |  | Application_Normal
0x2CA | SRFL_HMI | 50 | 8 | 1 | 5 | 2 | SRFL_FCTAalertstatus | SRFL_FCTAalertstatus |  | U | - | 1 | 0 |  |  | 0 | 3 |  |  | 00b= no warning 01b= Left FCTA Active 10b= Reserve 11b=Reserve |  | SRFL | SRFR,FrCamera |  | Motorola |  | Application_Normal
0x2CA | SRFL_HMI | 50 | 8 | 1 | 3 | 2 | SRFL_FCTASetting | SRFL_FCTASetting |  | U | - | 1 | 0 |  |  | 0 | 3 |  |  | 00b = Reserved 01b = FCTA Setting OFF 10b = FCTA Setting ON 11b = Reserved |  | SRFL | SRFR,FrCamera |  | Motorola |  | Application_Normal
0x2CA | SRFL_HMI | 50 | 8 | 6 | 7 | 8 | SRFL_MessageCounter | SRFL_MessageCounter |  | U | - | 1 | 0 | 00h | FFh | 0 | 255 |  |  | - |  | SRFL | SRFR,FrCamera |  | Motorola |  | Application_Normal
0x2CA | SRFL_HMI | 50 | 8 | 7 | 7 | 8 | SRFL_ChecksumSum | SRFL_ChecksumSum |  | U | - | 1 | 0 | 00h | FFh | 0 | 255 |  |  | - |  | SRFL | SRFR,FrCamera |  | Motorola |  | Application_Normal
0x2CB | SRFR_HMI | 50 | 8 | 0 | 7 | 1 | SRFR_PositionFlag | SRFR_PositionFlag |  | U | - | 1 | 0 |  |  | 0 | 1 |  |  | 0b = Left side part 1b = Right side part |  | SRFR | SRFL,FrCamera |  | Motorola |  | Application_Normal
0x2CB | SRFR_HMI | 50 | 8 | 0 | 5 | 1 | SRFR_UnderInit | SRFR_UnderInit |  | U | - | 1 | 0 |  |  | 0 | 1 |  |  | 0b = normal status 1b = under initialization |  | SRFR | SRFL,FrCamera |  | Motorola |  | Application_Normal
0x2CB | SRFR_HMI | 50 | 8 | 0 | 4 | 1 | SRFR_FailureDetected | SRFR_FailureDetected |  | U | - | 1 | 0 |  |  | 0 | 1 |  |  | 0b = normal status 1b = failure detected |  | SRFR | SRFL,FrCamera |  | Motorola |  | Application_Normal
0x2CB | SRFR_HMI | 50 | 8 | 0 | 3 | 1 | SRFR_BlockDetected | SRFR_BlockDetected |  | U | - | 1 | 0 |  |  | 0 | 1 |  |  | 0b = normal status 1b = blockage condition detected |  | SRFR | SRFL,FrCamera |  | Motorola |  | Application_Normal
0x2CB | SRFR_HMI | 50 | 8 | 0 | 2 | 1 | SRFR_ELK_TGUStatus | SRFR_ELK_TGUStatus |  | U | - | 1 | 0 |  |  | 0 | 1 |  |  | 0b = normal 1b = abnormal |  | SRFR | SRFL,FrCamera |  | Motorola |  | Application_Normal
0x2CB | SRFR_HMI | 50 | 8 | 0 | 1 | 2 | SRFR_ELK_Alert | SRFR_ELK_Alert |  | U | - | 1 | 0 |  |  | 0 | 3 |  |  | 00b=No warning 01b=level 1(close target) 10b=level 2(fast approaching target) 11b=Reserved |  | SRFR | SRFL,FrCamera |  | Motorola |  | Application_Normal
0x2CB | SRFR_HMI | 50 | 8 | 1 | 7 | 2 | SRFR_AlterIndicator_Req | SRFR_AlterIndicator_Req |  | U | - | 1 | 0 |  |  | 0 | 3 |  |  | 00b = HMI LED off 01b = HMI LED blink 10b = Not used 11b = HMI LED continuously on |  | SRFR | SRFL,FrCamera |  | Motorola |  | Application_Normal
0x2CB | SRFR_HMI | 50 | 8 | 1 | 5 | 2 | SRFR_FCTAalertstatus | SRFR_FCTAalertstatus |  | U | - | 1 | 0 |  |  | 0 | 3 |  |  | 00b= no warning 01b= Right FCTA Active 10b= Reserve 11b=Reserve |  | SRFR | SRFL,FrCamera |  | Motorola |  | Application_Normal
0x2CB | SRFR_HMI | 50 | 8 | 1 | 3 | 2 | SRFR_FCTASetting | SRFR_FCTASetting |  | U | - | 1 | 0 |  |  | 0 | 3 |  |  | 00b = Reserved 01b = FCTA Setting OFF 10b = FCTA Setting ON 11b = Reserved |  | SRFR | SRFL,FrCamera |  | Motorola |  | Application_Normal
0x2CB | SRFR_HMI | 50 | 8 | 6 | 7 | 8 | SRFR_MessageCounter | SRFR_MessageCounter |  | U | - | 1 | 0 | 00h | FFh | 0 | 255 |  |  | - |  | SRFR | SRFL,FrCamera |  | Motorola |  | Application_Normal
0x2CB | SRFR_HMI | 50 | 8 | 7 | 7 | 8 | SRFR_ChecksumSum | SRFR_ChecksumSum |  | U | - | 1 | 0 | 00h | FFh | 0 | 255 |  |  | - |  | SRFR | SRFL,FrCamera |  | Motorola |  | Application_Normal
0x567 | SystemTimeInfo | 500 | 8 | 0 | 7 | 8 | Year | Year |  | U | - | 1 | 2000 |  |  | 2000 | 2255 |  |  | 0x0-0xFF: <value> Year |  | FrCamera | SRFL,SRFR |  | Motorola |  | Application_Normal
0x567 | SystemTimeInfo | 500 | 8 | 1 | 7 | 4 | Month | Month |  | U | - | 1 | 0 |  |  | 0 | 15 |  |  | 0x0: Invalid 0x1-0xC: <value> Month 0xD-0xF: Reserved |  | FrCamera | SRFL,SRFR |  | Motorola |  | Application_Normal
0x567 | SystemTimeInfo | 500 | 8 | 1 | 3 | 5 | Day | Day |  | U | - | 1 | 0 |  |  | 0 | 31 |  |  | 0x00: Invalid 0x01-0x1F: <value> Day |  | FrCamera | SRFL,SRFR |  | Motorola |  | Application_Normal
0x567 | SystemTimeInfo | 500 | 8 | 2 | 6 | 5 | Hour | Hour |  | U | - | 1 | 0 |  |  | 0 | 31 |  |  | 0x0-0x17: <value> Hour 0x18-0x1F: Invalid |  | FrCamera | SRFL,SRFR |  | Motorola |  | Application_Normal
0x567 | SystemTimeInfo | 500 | 8 | 2 | 1 | 6 | Minute | Minute |  | U | - | 1 | 0 |  |  | 0 | 63 |  |  | 0x0-0x3B: <value> Minute 0x3C-0x3F: Invalid |  | FrCamera | SRFL,SRFR |  | Motorola |  | Application_Normal
0x567 | SystemTimeInfo | 500 | 8 | 3 | 3 | 4 | Second | Second | upper | U | - | 1 | 0 |  |  | 0 | 63 |  |  | 0x00-0x3B: <value> Second 0x3C-0x3F: Invalid |  | FrCamera | SRFL,SRFR |  | Motorola |  | Application_Normal
0x567 | SystemTimeInfo | 500 | 8 | 4 | 7 | 2 |  |  | lower | U | - | [10 empty] | FrCamera | SRFL,SRFR |  | Motorola |  | Application_Normal
0x5C5 | CLUSTER_GeneralStatus | 100 | 8 | 1 | 7 | 8 | DistanceTotalizer | DIS_TOTAL | upper | U | km | 0.1 | 0 | 000000h | F42400h | 0 | 1600000 | - | FFFFFFh | - |  | FrCamera | SRFL,SRFR |  | Motorola |  | Application_Normal
0x5C5 | CLUSTER_GeneralStatus | 100 | 8 | 2 | 7 | 8 |  |  |  | U | - | [10 empty] | FrCamera | SRFL,SRFR |  | Motorola |  | Application_Normal
0x5C5 | CLUSTER_GeneralStatus | 100 | 8 | 3 | 7 | 8 |  |  | lower | U | - | [10 empty] | FrCamera | SRFL,SRFR |  | Motorola |  | Application_Normal
0x355 | CLUSTER_BasicInfo_2_8 | 40 | 8 | 2 | 7 | 8 | DisplayedSpeed | VS_DISP | Upper | U | km_h | 0.01 | 0 | 0000h | FFFEh | 0 | 655.34 | 0000h | FFFFh |  |  | FrCamera | SRFL,SRFR |  | Motorola |  | Application_Normal
0x355 | CLUSTER_BasicInfo_2_8 | 40 | 8 | 3 | 7 | 8 |  |  | Lower | [12 empty] | FrCamera | SRFL,SRFR |  | Motorola |  | Application_Normal
0x355 | CLUSTER_BasicInfo_2_8 | 40 | 8 | 4 | 5 | 1 | DisplayUnit | Disp_Unit |  | U |  | 1 | 0 |  |  | 0 | 1 | - | - | 0b = km/h 1b = MPH |  | FrCamera | SRFL,SRFR |  | Motorola |  | Application_Normal
0x355 | CLUSTER_BasicInfo_2_8 | 40 | 8 | 7 | 5 | 6 | Setting_Change_Request_1 | STAT_CHG_REQ1 |  | U |  | 1 | 0 |  |  | 0 | 63 | 000000b | - | 000000b =Not Request 000001b = CDW OFF 000010b = CDW ON 000011b = LDW and LDP OFF 000100b = LDW ON 000101b = BSW OFF 000110b = BSW ON 000111b = Only ACC 001000b = CP mode 001001b = LDP OFF Reserve (not use) 001010b = LDP ON 001011b = ELK OFF 001100b = ELK ON 001101b = ISLD OFF and ISLI OFF and ISLC OFF 001110b = ISLD ON and ISLI OFF and ISLC OFF 001111b = ISLD ON and ISLI ON and ISLC OFF 010000b = ISLD ON and ISLI ON and ISLC ON 010001b = Early(LDW Timing) 010010b = Middle(LDW Timing 010011b = Late(LDW Timing) 010100b = Early(FCW Timing) 010101b = Middle(FCW Timing) 010110b = Late(FCW Timing) 010111b = ILC OFF 011000b = ILC ON 011001b = HNP mode 011010b = MOD_OFF 011011b = MOD_ON 011100b = RCTA OFF and RCTB OFF 011101b = RCTA ON and RCTB OFF 011110b = DOW OFF 011111b = DOW ON 100000b = RCTA OFF and RCTB ON 100001b = RCTA ON and RCTB ON 100010b = Factory setting reset signal 100011b = AEBS OFF 100100 b =AEBS ON 100101b = EAPM OFF 100110b = EAPM ON 100111b = not used 101000 b = SONAR_AUTO_DISPLAY_OFF 101001b = SONAR_AUTO_DISPLAY_ON 101010b = SONAR_DETECTION_RANGE_NEAR 101011b = SONAR_DETECTION_RANGE_MIDDLE 101100b = SONAR_SYSTEM_OFF 101101b = SONAR_SYSTEM_ON(FR&RR) 101110b = SONAR_SYSTEM_ON(FR only) 101111b = SONAR_SYSTEM_PAUSE_ON 110000b = SONAR_DETECTION_RANGE_FAR 110001b = SONAR_BUZZER_VOLUME_HIGH 110010b = SONAR_BUZZER_VOLUME_MIDDLE 110011b = SONAR_BUZZER_VOLUME_LOW 110100b = SONAR_FRONT_OFF 110101b = SONAR_FRONT_ON 110110b = SONAR_REAR_OFF 110111b = SONAR_REAR_ON 111100b=RCW OFF 111101b=RCW ON 111110b= FCW OFF Reseve (not use) 111111b = FCW ON Reseve (not use) |  | FrCamera | SRFL,SRFR |  | Motorola |  | Application_Normal
0x280 | CLUSTER_BasicInfo_1_FD | 20 | 8 | 0 | 7 | 6 | Setting_Change_Request_2 | STAT_CHG_REQ2 |  | U |  | 1 | 0 |  |  | 0 | 63 |  |  | 000000b =Not Request 000001b = ALC comfirm OFF 000010b = ALC confirm ON 000011b = HNP recommand OFF 000100b = HNP recommand ON 000101b = FCTA OFF and FCTB OFF 000110b = FCTA ON and FCTB OFF 000111b = FCTA OFF and FCTB ON 001000b = FCTA ON and FCTB ON 001001b = MEB OFF 001010b = MEB ON 001011b = ESS OFF 001100b = ESS ON 001101b = PLC ON 001110b = PLC OFF 001111b = TSR OFF 010000b = TSR ON 010001b = TLA OFF 010010b = TLA ON 010011b = TLA Control OFF 010100b = TLA Control ON 010101b = IHC OFF 010110b = IHC ON 010111b = Reserved 011000b = Reserved 011001b =Early(CDW Timing) 011010b = Middle(CDW Timing) 011011b = Late(CDW Timing) 011100b = Lane Change Style Level 1（柔和） 011101b = Lane Change Style Level 2（标准） 011110b = Lane Change Style Level 3（激进） 011111b = Lane Preference， Left 1 100000b = Lane Preference， Left 2 100001b = Lane Preference， Left 3 100010b = HNP Downgrade to CP Request 100011b = CP Upgrade to HNP Request 100100b=DMS drowniness distraction switch on 100101b=DMS drowniness distraction switch off 100110b=DMS dangerous behavior switch on 100111b=DMS dangerous behavior switch off 101000b=DMS Sensitivity level high 101001b=DMS Sensitivity level low 101010b=DVR OFF 101011b=DVR ON |  | FrCamera | SRFL,SRFR |  | Motorola |  | Application_Normal
0x284 | Front_Wheel_Speed_Frame | 20 | 8 | 0 | 7 | 8 | WheelSpeed.F.R | WRFR | upper | U | rpm | 1/24 | 0 | 0000h | FFFEh | 0 | 2730.5833 | - | FFFFh | - |  | FrCamera | SRFL,SRFR |  | Motorola |  | Application_Normal
0x284 | Front_Wheel_Speed_Frame | 20 | 8 | 1 | 7 | 8 |  |  | lower | U | - | [10 empty] | FrCamera | SRFL,SRFR |  | Motorola |  | Application_Normal
0x284 | Front_Wheel_Speed_Frame | 20 | 8 | 2 | 7 | 8 | WheelSpeed.F.L | WRFL | upper | U | rpm | 1/24 | 0 | 0000h | FFFEh | 0 | 2730.5833 | - | FFFFh | - |  | FrCamera | SRFL,SRFR |  | Motorola |  | Application_Normal
0x284 | Front_Wheel_Speed_Frame | 20 | 8 | 3 | 7 | 8 |  |  | lower | U | - | [10 empty] | FrCamera | SRFL,SRFR |  | Motorola |  | Application_Normal
0x284 | Front_Wheel_Speed_Frame | 20 | 8 | 4 | 7 | 8 | VehicleSpeed(copy) | VSO | upper | U | km_h | 0.01 | 0 | 0000h | FFFEh | 0 | 655.34 | 0000h | FFFFh | - |  | FrCamera | SRFL,SRFR |  | Motorola |  | Application_Normal
0x284 | Front_Wheel_Speed_Frame | 20 | 8 | 5 | 7 | 8 |  |  | lower | U | - | [10 empty] | FrCamera | SRFL,SRFR |  | Motorola |  | Application_Normal
0x284 | Front_Wheel_Speed_Frame | 20 | 8 | 6 | 7 | 8 | MessageCounterFront | MSGCOUNT |  | U | - | 1 | 0 | 00h | FFh | 0 | 255 | - | - | - |  | FrCamera | SRFL,SRFR |  | Motorola |  | Application_Normal
0x284 | Front_Wheel_Speed_Frame | 20 | 8 | 7 | 7 | 8 | ChecksumFront | CHKSUMFR |  | U | - | 1 | 0 | 00h | FFh | 0 | 255 | - | - | - |  | FrCamera | SRFL,SRFR |  | Motorola |  | Application_Normal
0x285 | Rear_Wheel_Speed_Frame | 20 | 8 | 0 | 7 | 8 | WheelSpeed.R.R | WRRR | upper | U | rpm | 1/24 | 0 | 0000h | FFFEh | 0 | 2730.5833 |  | FFFFh | - |  | FrCamera | SRFL,SRFR |  | Motorola |  | Application_Normal
0x285 | Rear_Wheel_Speed_Frame | 20 | 8 | 1 | 7 | 8 |  |  | lower | U | - | [10 empty] | FrCamera | SRFL,SRFR |  | Motorola |  | Application_Normal
0x285 | Rear_Wheel_Speed_Frame | 20 | 8 | 2 | 7 | 8 | WheelSpeed.R.L | WRRL | upper | U | rpm | 1/24 | 0 | 0000h | FFFEh | 0 | 2730.5833 |  | FFFFh | - |  | FrCamera | SRFL,SRFR |  | Motorola |  | Application_Normal
0x285 | Rear_Wheel_Speed_Frame | 20 | 8 | 3 | 7 | 8 |  |  | lower | U | - | [10 empty] | FrCamera | SRFL,SRFR |  | Motorola |  | Application_Normal
0x285 | Rear_Wheel_Speed_Frame | 20 | 8 | 4 | 7 | 8 | EstimatedVehicleSpeedInSlippingCondition(VehicleSpeed_CVT) | VCVT |  | U | km_h | 1 | 0 | 00h | FFh | 0 | 255 | - | 00h | - |  | FrCamera | SRFL,SRFR |  | Motorola |  | Application_Normal
0x285 | Rear_Wheel_Speed_Frame | 20 | 8 | 5 | 7 | 2 | WheelDirection.F.L | WDFL |  | U | - | 1 | 0 |  |  | 0 | 3 | 11b | 11b | 00b = Standstill 01b = Drive Wheel Front Direction 10b = Drive Wheel Rear Direction 11b = Unavailable |  | FrCamera | SRFL,SRFR |  | Motorola |  | Application_Normal
0x285 | Rear_Wheel_Speed_Frame | 20 | 8 | 5 | 5 | 2 | WheelDirection.F.R | WDFR |  | U | - | 1 | 0 |  |  | 0 | 3 | 11b | 11b | 00b = Standstill 01b = Drive Wheel Front Direction 10b = Drive Wheel Rear Direction 11b = Unavailable |  | FrCamera | SRFL,SRFR |  | Motorola |  | Application_Normal
0x285 | Rear_Wheel_Speed_Frame | 20 | 8 | 5 | 3 | 2 | WheelDirection.R.L | WDRL |  | U | - | 1 | 0 |  |  | 0 | 3 | 11b | 11b | 00b = Standstill 01b = Non Drive Wheel Front Direction 10b = Non Drive Wheel Rear Direction 11b = Unavailable |  | FrCamera | SRFL,SRFR |  | Motorola |  | Application_Normal
0x285 | Rear_Wheel_Speed_Frame | 20 | 8 | 5 | 1 | 2 | WheelDirection.R.R | WDRR |  | U | - | 1 | 0 |  |  | 0 | 3 | 11b | 11b | 00b = Standstill 01b = Non Drive Wheel Front Direction 10b = Non Drive Wheel Rear Direction 11b = Unavailable |  | FrCamera | SRFL,SRFR |  | Motorola |  | Application_Normal
0x285 | Rear_Wheel_Speed_Frame | 20 | 8 | 6 | 7 | 8 | MessageCounterRear | MSGCOUNT |  | U | - | 1 | 0 | 00h | FFh | 0 | 255 | - | - | - |  | FrCamera | SRFL,SRFR |  | Motorola |  | Application_Normal
0x285 | Rear_Wheel_Speed_Frame | 20 | 8 | 7 | 7 | 8 | ChecksumRear | CHKSUMFR |  | U | - | 1 | 0 | 00h | FFh | 0 | 255 | - | - | - |  | FrCamera | SRFL,SRFR |  | Motorola |  | Application_Normal
0x2AA | BrakeSystemtoADAS_MSG1 | 20 | 8 | 6 | 5 | 2 | VehicleStandstill | VEH_STD_STILL |  | U | - | 1 | 0 |  |  | 0 | 3 | 00b | - | 00b = Vehicle is not standstill 01b = Vehicle is standstill 10b = Reserved 11b = Invalid |  | FrCamera | SRFL,SRFR |  | Motorola |  | Application_Normal
0x2AA | BrakeSystemtoADAS_MSG1 | 20 | 8 | 2 | 6 | 1 | AEB.Status | AEB_STATUS |  | U | - | 1 | 0 |  |  | 0 | 1 | 0b | - | 0b = AEB not operation 1b = AEB operation |  | FrCamera | SRFL,SRFR |  | Motorola |  | Application_Normal
0x2AA | BrakeSystemtoADAS_MSG1 | 20 | 8 | 6 | 3 | 4 | Message counter | MSG_CNT |  | U | - | 1 | 0 | 0 | Fh | 0 | 15 | 0h |  | - |  | FrCamera | SRFL,SRFR |  | Motorola |  | Application_Normal
0x2AA | BrakeSystemtoADAS_MSG1 | 20 | 8 | 7 | 7 | 8 | CHECKSUM | CHKSUM |  | U | - | 1 | 0 | 0 | FFh | 0 | 255 | 00h |  | - |  | FrCamera | SRFL,SRFR |  | Motorola |  | Application_Normal
0x354 | Brake_GeneralData | 40 | 8 | 5 | 4 | 2 | Messege Counter | MSGCNTR |  | U | - | 1 | 0 | 0h | 3h | 0 | 3 | - | - | - |  | FrCamera | SRFL,SRFR |  | Motorola |  | Application_Normal
0x354 | Brake_GeneralData | 40 | 8 | 5 | 7 | 1 | EBVinRegulation | EBDACT |  | U | - | 1 | 0 |  |  | 0 | 1 | 0b | - | 0b = EBV not regulating 1b = EBV regulating |  | FrCamera | SRFL,SRFR |  | Motorola |  | Application_Normal
0x354 | Brake_GeneralData | 40 | 8 | 6 | 7 | 1 | ABSMalfunction | ABSFAIL |  | U | - | 1 | 0 |  |  | 0 | 1 | 0b | - | 0b = ABS OK 1b = ABS malfunction |  | FrCamera | SRFL,SRFR |  | Motorola |  | Application_Normal
0x354 | Brake_GeneralData | 40 | 8 | 6 | 6 | 1 | ABSinRegulation | ABSACT |  | U | - | 1 | 0 |  |  | 0 | 1 | 0b | - | 0b = ABS not in regulation 1b = ABS in regulation |  | FrCamera | SRFL,SRFR |  | Motorola |  | Application_Normal
0x354 | Brake_GeneralData | 40 | 8 | 6 | 5 | 2 | CloseActiveBrakeSwitch_ABS | STPLMSW |  | U | - | 1 | 0 |  |  | 0 | 3 | - | 11b | 00b = brake not active 01b = brake active 10b = Not used 11b = invalid |  | FrCamera | SRFL,SRFR |  | Motorola |  | Application_Normal
0x002 | LWSOUT_B5 | 10 | 5 | 0 | 7 | 8 | Steering Angle | STRANGLE | Lower | 2S | deg | 0.1 | 0 | E188h | 1E78h | -780 | 780 | 0 | 7FFFh | - |  | FrCamera | SRFL,SRFR |  | Intel |  | Application_Normal
0x002 | LWSOUT_B5 | 10 | 5 | 1 | 7 | 8 |  |  | Upper | [12 empty] | FrCamera | SRFL,SRFR |  | Intel |  | Application_Normal
0x002 | LWSOUT_B5 | 10 | 5 | 2 | 7 | 8 | Steering Angle Velocity | STRSPEED |  | U | deg_s | 4 | 0 | 00h | FEh | 0 | 1016 | 0 | FFh | - |  | FrCamera | SRFL,SRFR |  | Intel |  | Application_Normal
0x002 | LWSOUT_B5 | 10 | 5 | 3 | 2 | 1 | Initial Set Flag | LWSTRIM |  | U | - | 1 | 0 | 0b | 1b | 0 | 1 | 1b | - | 0x0=Unfinish 0x1=Finish |  | FrCamera | SRFL,SRFR |  | Intel |  | Application_Normal
0x002 | LWSOUT_B5 | 10 | 5 | 3 | 1 | 1 | Calibration Flag | LWSCAL |  | U | - | 1 | 0 | 0b | 1b | 0 | 1 | 0b | - | 0x0=Unfinish 0x1=Finish |  | FrCamera | SRFL,SRFR |  | Intel |  | Application_Normal
0x002 | LWSOUT_B5 | 10 | 5 | 3 | 0 | 1 | Steering Sensor Fail Flag | LWSOK |  | U | - | 1 | 0 | 0b | 1b | 0 | 1 | 1b | - | 0x0=Abnormal 0x1= Normal |  | FrCamera | SRFL,SRFR |  | Intel |  | Application_Normal
0x002 | LWSOUT_B5 | 10 | 5 | 4 | 7 | 4 | Check Sum of this ID | CHCKSUM |  | U | - | 1 | 0 | 0h | Fh | 0 | 15 | - | - | - |  | FrCamera | SRFL,SRFR |  | Intel |  | Application_Normal
0x002 | LWSOUT_B5 | 10 | 5 | 4 | 3 | 4 | Message Counter | MSGCOUNT |  | U | - | 1 | 0 | 0h | Fh | 0 | 15 | - | - | - |  | FrCamera | SRFL,SRFR |  | Intel |  | Application_Normal
0x649 | EEM_PbBattMonitor | 100 | 64 | 3 | 7 | 8 | EEM_Monitor_BatteryVoltage | BatteryVoltage12V | upper | U | V | 0.0009765625 | 3 | 0 | 3C00h | 3 | 18 | 3FFFh | 3FFFh |  |  | FrCamera | SRFL,SRFR |  | Motorola |  | Application_Normal
0x649 | EEM_PbBattMonitor | 100 | 64 | 4 | 7 | 8 |  |  | lower | [15 empty] | Motorola |  | Application_Normal
0x35D | BCM_SystemControl_FD | 100+Event | 8 | 1 | 7 | 3 | GADE | GADE |  | U | - | 1 | 0 |  |  | 0 | 7 |  |  | 000b= Sleep or Crank fault, Disable DiagMuxDTC 001b= AutoACC fault, Disable DiagMuxDTC 010b= ALL fault, Disable DiagMuxDTC 011b= ALL fault, Enable DiagMuxDTC 100b= FOTA switch fault, Disable DiagMuxDTC 101b= Not used 110b= Not used 111b= Unavailable |  | FrCamera | SRFL,SRFR |  | Motorola |  | Application_Normal
0x625 | USM_GeneralStatus | 100+Event | 6 | 0 | 3 | 2 | FrontWiperStatus | FrWipSts |  | U | - | 1 | 0 | 0h | 3h | 0 | 3 | 3h | 0h | 0x0 = front wiper stopped 0x1 = low speed active 0x2 = high speed active 0x3 = invalid |  | FrCamera | SRFL,SRFR |  | Motorola |  | Application_Normal
0x625 | USM_GeneralStatus | 100+Event | 6 | 3 | 3 | 4 | VehicleState | VehicleState |  | U |  | 1 | 0 |  |  | 0 | 15 |  |  | 0000b= Sleeping(ACC OFF) 0001b= Not used 0010b= CutoffPending(ACC OFF) 0011b= AutoACC - BatTempoLevel 0100b= Not used 0101b= IgnitionLevel(IGN ON) 0110b= StartingInProgress 0111b= PowertrainRunning(ready) 1000b= AutoStart 1001b= EngineSystemStop 1010b= Not used 1011b= Not used 1100b= Not used 1101b= Not used 1110b= Not used 1111b= Unavailable |  | FrCamera | SRFL,SRFR | ACC,整车电源状态。IBCM逻辑计算后的结果。可能与实际状态（IGN_SW ACC_SW)有一定延迟 | Motorola |  | Application_Normal
0x218 | PEPS_Message_Sts | 20 | 3 | 0 | 7 | 3 | PEPS_PowerMode | PEPS_POWER_MODE |  | U | - | 1 | 0 |  |  | 0 | 7 | 0 |  | 0x0: OFF 0x1: ACC 0x2: IGN 0x3: Reserved 0x4: READY |  | FrCamera | SRFL,SRFR |  | Motorola |  | Application_Normal
0x60D | BCM_GeneralStatus | 100+Event | 8 | 0 | 7 | 5 | DoorSwitchesState | DOOR_SW |  | Unsigned | - | 1 | 0 |  |  | 0 | 31 | 00000b |  | 00000b=(Boot,RR,RL,FR,FL=C,C,C,C,C) 00001b=(Boot,RR,RL,FR,FL=C,C,C,C,O) 00010b=(Boot,RR,RL,FR,FL=C,C,C,O,C) 00011b=(Boot,RR,RL,FR,FL=C,C,C,O,O) 00100b=(Boot,RR,RL,FR,FL=C,C,O,C,C) 00101b=(Boot,RR,RL,FR,FL=C,C,O,C,O) 00110b=(Boot,RR,RL,FR,FL=C,C,O,O,C) 00111b=(Boot,RR,RL,FR,FL=C,C,O,O,O) 01000b=(Boot,RR,RL,FR,FL=C,O,C,C,C) 01001b=(Boot,RR,RL,FR,FL=C,O,C,C,O) 01010b=(Boot,RR,RL,FR,FL=C,O,C,O,C) 01011b=(Boot,RR,RL,FR,FL=C,O,C,O,O) 01100b=(Boot,RR,RL,FR,FL=C,O,O,C,C) 01101b=(Boot,RR,RL,FR,FL=C,O,O,C,O) 01110b=(Boot,RR,RL,FR,FL=C,O,O,O,C) 01111b=(Boot,RR,RL,FR,FL=C,O,O,O,O) 10000b=(Boot,RR,RL,FR,FL=O,C,C,C,C) 10001b=(Boot,RR,RL,FR,FL=O,C,C,C,O) 10010b=(Boot,RR,RL,FR,FL=O,C,C,O,C) 10011b=(Boot,RR,RL,FR,FL=O,C,C,O,O) 10100b=(Boot,RR,RL,FR,FL=O,C,O,C,C) 10101b=(Boot,RR,RL,FR,FL=O,C,O,C,O) 10110b=(Boot,RR,RL,FR,FL=O,C,O,O,C) 10111b=(Boot,RR,RL,FR,FL=O,C,O,O,O) 11000b=(Boot,RR,RL,FR,FL=O,O,C,C,C) 11001b=(Boot,RR,RL,FR,FL=O,O,C,C,O) 11010b=(Boot,RR,RL,FR,FL=O,O,C,O,C) 11011b=(Boot,RR,RL,FR,FL=O,O,C,O,O) 11100b=(Boot,RR,RL,FR,FL=O,O,O,C,C) 11101b=(Boot,RR,RL,FR,FL=O,O,O,C,O) 11110b=(Boot,RR,RL,FR,FL=O,O,O,O,C) 11111b=(Boot,RR,RL,FR,FL=O,O,O,O,O) |  | FrCamera | SRFL,SRFR |  | Motorola |  | Application_Normal
0x60D | BCM_GeneralStatus | 100+Event | 8 | 1 | 7 | 3 | FlashingIndicatorStatus | TURN_IND |  | U | - | [6 empty] | 000b |  | 000b = left and right flashing indicators OFF 001b = left flashing indicator ON and right flashing indicator OFF 010b = left flashing indicator OFF and right flashing indicator ON 011b = left flashing indicator ON and right flashing indicator ON 100b = invalid value 101b = invalid value 110b = invalid value 111b = invalid value |  | FrCamera | SRFL,SRFR |  | Motorola |  | Application_Normal
0x421 | ATCVT_to_MMI_RN1 | 60+Event | 4 | 0 | 7 | 5 | ATCVT_RangeIndication | IND_RNG |  | U | - | 1 | 0 | 0x0 | 0x18 | 0 | 24 |  | - | 00000b=OFF 00001b=P range 00010b=R range 00011b=N range 00100b=D range 00101b=Ds range 10000b=E 10001b=E1 10010b=E2 10011b=E3 10110b =E4 10111b =E5 11000b=E6 Others= not used |  | FrCamera | SRFL,SRFR |  | Motorola |  | Application_Normal
0x180 | VCM_TorqueControl_RN1 | 10 | 8 | 5 | 7 | 8 | RawSensor | RawPedal_APOFS | upper | U | pct | 0.125 | 0 | 000h | 3E8h | 0 | 125 |  | - |  |  | FrCamera | SRFL,SRFR |  | Motorola |  | Application_Normal
0x180 | VCM_TorqueControl_RN1 | 10 | 8 | 6 | 7 | 2 |  |  | lower |  | - | [7 empty] | - |  |  | FrCamera | SRFL,SRFR |  | Motorola |  | Application_Normal
0x180 | VCM_TorqueControl_RN1 | 10 | 8 | 6 | 3 | 4 | MessageCounterFront | MSGCOUNT |  | U | - | 1 | 0 | 0h | Fh | 0 | 15 | - | - |  |  | FrCamera | SRFL,SRFR |  | Motorola |  | Application_Normal
0x242 | ACU_A2 | 10 | 8 | 0 | 7 | 8 | 242_CheckSum | 242_CheckSum |  | U |  | 1 | 0 | 0x0 | 0xFF | 0 | 255 |  |  |  |  | FrCamera | SRFL,SRFR |  | Motorola |  | Application_Normal
0x242 | ACU_A2 | 10 | 8 | 1 | 3 | 4 | 242_AliveCounter | 242_AliveCounter |  | U |  | 1 | 0 | 0x0 | 0xF | 0 | 15 | 0x0 |  |  |  | FrCamera | SRFL,SRFR |  | Motorola |  | Application_Normal
0x242 | ACU_A2 | 10 | 8 | 2 | 5 | 2 | LateralSensorState | LateralSensorState |  | U |  | 1 | 0 | 0x0 | 0x3 | 0 | 3 | 0x0 | 0x2 | 0x0: Initializing 0x1: Valid 0x2: Invalid 0x3: Reserved |  | FrCamera | SRFL,SRFR |  | Motorola |  | Application_Normal
0x242 | ACU_A2 | 10 | 8 | 2 | 2 | 2 | YawRateSensorState | YawRateSensorState |  | U |  | 1 | 0 | 0x0 | 0x3 | 0 | 3 | 0x0 | 0x2 | 0x0: Initializing 0x1: Valid 0x2: Invalid 0x3: Reserved |  | FrCamera | SRFL,SRFR |  | Motorola |  | Application_Normal
0x242 | ACU_A2 | 10 | 8 | 2 | 0 | 1 | YawRateCalibrationState | YawRateCalibrationState |  | U |  | 1 | 0 | 0x0 | 0x1 | 0 | 1 | 0x0 |  | 0x0: Sensor Not Calibrated 0x1: Sensor Calibrated |  | FrCamera | SRFL,SRFR |  | Motorola |  | Application_Normal
0x242 | ACU_A2 | 10 | 8 | 3 | 7 | 8 | LateralAcceleration | LateralAcceleration | upper | U | g | 0.001 | -2 | 0x0 | 0xFA0 | -2 | 2 | 0x7D0 |  |  |  | FrCamera | SRFL,SRFR |  | Motorola |  | Application_Normal
0x242 | ACU_A2 | 10 | 8 | 4 | 7 | 8 |  |  | lower | [12 empty] | FrCamera | SRFL,SRFR |  | Motorola |  | Application_Normal
0x242 | ACU_A2 | 10 | 8 | 5 | 7 | 8 | YawRate | YawRate | upper | U | deg_s | 0.01 | -180 | 0x0 | 0x8CA0 | -180 | 180 | 0x4650 |  |  |  | FrCamera | SRFL,SRFR |  | Motorola |  | Application_Normal
0x242 | ACU_A2 | 10 | 8 | 6 | 7 | 8 |  |  | lower | [12 empty] | FrCamera | SRFL,SRFR |  | Motorola |  | Application_Normal
0x246 | ACU_A3 | 10 | 8 | 0 | 7 | 8 | 246_CheckSum | 246_CheckSum |  | U |  | 1 | 0 | 0x0 | 0xFF | 0 | 255 |  |  |  |  | FrCamera | SRFL,SRFR |  | Motorola |  | Application_Normal
0x246 | ACU_A3 | 10 | 8 | 1 | 7 | 4 | 246_AliveCounter | 246_AliveCounter |  | U |  | 1 | 0 | 0x0 | 0xF | 0 | 15 | 0x0 |  |  |  | FrCamera | SRFL,SRFR |  | Motorola |  | Application_Normal
0x246 | ACU_A3 | 10 | 8 | 1 | 3 | 2 | LongitudinalSensorState | LongitudinalSensorState |  | U |  | 1 | 0 | 0x0 | 0x3 | 0 | 3 | 0x0 | 0x2 | 0x0: Initializing 0x1: Valid 0x2: Invalid 0x3: Reserved |  | FrCamera | SRFL,SRFR |  | Motorola |  | Application_Normal
0x246 | ACU_A3 | 10 | 8 | 1 | 1 | 2 | YRS_LongitudinalAcceleration | YRS_LongitudinalAcceleration | upper | U | g | 0.001 | -2 | 0x0 | 0xFA0 | -2 | 2 | 0x7D0 |  |  |  | FrCamera | SRFL,SRFR |  | Motorola |  | Application_Normal
0x246 | ACU_A3 | 10 | 8 | 2 | 7 | 8 | [15 empty] | FrCamera | SRFL,SRFR |  | Motorola |  | Application_Normal
0x246 | ACU_A3 | 10 | 8 | 3 | 7 | 6 |  |  | lower | [12 empty] | FrCamera | SRFL,SRFR |  | Motorola |  | Application_Normal
0x246 | ACU_A3 | 10 | 8 | 3 | 1 | 2 | VerticalAcceleration | VerticalAcceleration | upper | U | g | 0.001 | -5 | 0x0 | 0x2710 | -5 | 5 | 0x1388 |  |  |  | FrCamera | SRFL,SRFR |  | Motorola |  | Application_Normal
0x246 | ACU_A3 | 10 | 8 | 4 | 7 | 8 | [15 empty] | FrCamera | SRFL,SRFR |  | Motorola |  | Application_Normal
0x246 | ACU_A3 | 10 | 8 | 5 | 7 | 4 |  |  | lower | [12 empty] | FrCamera | SRFL,SRFR |  | Motorola |  | Application_Normal
0x246 | ACU_A3 | 10 | 8 | 5 | 3 | 2 | VerticalSensorState | VerticalSensorState |  | U |  | 1 | 0 | 0x0 | 0x3 | 0 | 3 | 0x0 | 0x2 | 0x0: Initializing 0x1: Valid 0x2: Invalid 0x3: Reserved |  | FrCamera | SRFL,SRFR |  | Motorola |  | Application_Normal
0x246 | ACU_A3 | 10 | 8 | 5 | 1 | 2 | RollrateSensorState | RollrateSensorState |  | U |  | 1 | 0 | 0x0 | 0x3 | 0 | 3 | 0x0 | 0x2 | 0x0: Initializing 0x1: Valid 0x2: Invalid 0x3: Reserved |  | FrCamera | SRFL,SRFR |  | Motorola |  | Application_Normal
0x246 | ACU_A3 | 10 | 8 | 6 | 7 | 8 | RollrateSignal | RollrateSignal | upper | U | deg_s | 0.01 | -300 | 0x0 | 0xEA60 | -300 | 300 | 0x7530 |  |  |  | FrCamera | SRFL,SRFR |  | Motorola |  | Application_Normal
0x246 | ACU_A3 | 10 | 8 | 7 | 7 | 8 |  |  | lower | [12 empty] | FrCamera | SRFL,SRFR |  | Motorola |  | Application_Normal
0x242 | YRS_0x242 | 10 | 8 | 0 | 7 | 8 | YRS_242_CheckSum | CheckSum |  | U | - | 1 | 0 | 0x0 | 0xFF | 0 | 255 | - |  |  |  | FrCamera | SRFL,SRFR |  | Motorola | 1 | Application_Normal
0x242 | YRS_0x242 | 10 | 8 | 1 | 3 | 4 | YRS_242_AliveCounter | AliveCounter |  | U | - | 1 | 0 | 0x0 | 0xF | 0 | 15 | 0x0 |  |  |  | FrCamera | SRFL,SRFR |  | Motorola | 1 | Application_Normal
0x242 | YRS_0x242 | 10 | 8 | 2 | 0 | 1 | YRS_YawRateCalSts | YawRateCalSts |  | U | - | 1 | 0 | 0x0 | 0x1 | 0 | 1 | 0x0 |  | 0x0: Sensor Not Calibrated 0x1: Sensor Calibrated |  | FrCamera | SRFL,SRFR |  | Motorola | 1 | Application_Normal
0x242 | YRS_0x242 | 10 | 8 | 2 | 2 | 2 | YRS_YawRateSnsrSts | YawRateSnsrSts |  | U | - | 1 | 0 | 0x0 | 0x3 | 0 | 3 | 0x0 | 0x2 | 0x0: Initializing 0x1: Valid 0x2: Invalid 0x3: Reserved |  | FrCamera | SRFL,SRFR |  | Motorola | 1 | Application_Normal
0x242 | YRS_0x242 | 10 | 8 | 2 | 5 | 2 | YRS_LatSnsrSts | LatSnsrSts |  | U | - | 1 | 0 | 0x0 | 0x3 | 0 | 3 | 0x0 | 0x2 | 0x0: Initializing 0x1: Valid 0x2: Invalid 0x3: Reserved |  | FrCamera | SRFL,SRFR |  | Motorola | 1 | Application_Normal
0x242 | YRS_0x242 | 10 | 8 | 3 | 7 | 8 | YRS_LatAcce | LatAcce | upper | U | g | 0.001 | -2 | 0x0 | 0xFA0 | -2 | 2 | 0x7D0 | FFFFh |  |  | FrCamera | SRFL,SRFR |  | Motorola | 1 | Application_Normal
0x242 | YRS_0x242 | 10 | 8 | 4 | 7 | 8 | YRS_LatAcce | LatAcce | lower | U | - | [10 empty] | FrCamera | SRFL,SRFR |  | Motorola | 1 | Application_Normal
0x242 | YRS_0x242 | 10 | 8 | 5 | 7 | 8 | YRS_YawRate | YawRate | upper | U | deg_s | 0.01 | -180 | 0x0 | 0x8CA0 | -180 | 180 | 0x4650 | FFFFh |  |  | FrCamera | SRFL,SRFR |  | Motorola | 1 | Application_Normal
0x242 | YRS_0x242 | 10 | 8 | 6 | 7 | 8 | YRS_YawRate | YawRate | lower | U | - | [10 empty] | FrCamera | SRFL,SRFR |  | Motorola | 1 | Application_Normal
0x246 | YRS_0x246 | 10 | 8 | 0 | 7 | 8 | YRS_246_CheckSum | YRS_246_CheckSum |  | U | - | 1 | 0 | 0x0 | 0xFF | 0 | 255 |  |  |  |  | FrCamera | SRFL,SRFR |  | Motorola | 1 | Application_Normal
0x246 | YRS_0x246 | 10 | 8 | 1 | 3 | 4 | YRS_246_AliveCounter | YRS_246_AliveCounter |  | U | - | 1 | 0 | 0x0 | 0xF | 0 | 15 | 0x0 |  |  |  | FrCamera | SRFL,SRFR |  | Motorola | 1 | Application_Normal
0x246 | YRS_0x246 | 10 | 8 | 2 | 1 | 2 | YRS_LgtSnsrSts | YRS_LgtSnsrSts |  | U | - | 1 | 0 | 0x0 | 0x3 | 0 | 3 | 0x0 | 0x2 | 0x0: Initializing 0x1: Valid 0x2: Invalid 0x3: Reserved |  | FrCamera | SRFL,SRFR |  | Motorola | 1 | Application_Normal
0x246 | YRS_0x246 | 10 | 8 | 3 | 7 | 8 | YRS_LgtAcce | LgtAcce | upper | U | g | 0.001 | -2 | 0x0 | 0xFA0 | -2 | 2 | 0x7D0 | FFFFh |  |  | FrCamera | SRFL,SRFR |  | Motorola | 1 | Application_Normal
0x246 | YRS_0x246 | 10 | 8 | 4 | 7 | 8 | YRS_LgtAcce | LgtAcce | lower | U | g | 0.001 | -2 | 0x0 | 0xFA0 | -2 | 2 | 0x7D0 | FFFFh |  |  | FrCamera | SRFL,SRFR |  | Motorola | 1 | Application_Normal
0x301 | ADAS_SYNC | 500 | 8 | 0 | 7 | 8 | ADAS_SYNC_Type | ADAS_SYNC_Type |  | U |  | 1 | 0 | 0x0 | 0xff | 0 | 255 |  |  | - |  | FrCamera | SRFL,SRFR | ADAS_SYNC_Type | Motorola |  | Application_Normal
0x301 | ADAS_SYNC | 500 | 8 | 1 | 7 | 8 | ADAS_SYNC_CRC | ADAS_SYNC_CRC |  | U |  | 1 | 0 | 0x0 | 0xff | 0 | 255 |  |  | - |  | FrCamera | SRFL,SRFR | 校验值 | Motorola |  | Application_Normal
0x301 | ADAS_SYNC | 500 | 8 | 2 | 7 | 4 | ADAS_SYNC_TimeDomain | ADAS_SYNC_TimeDomain |  | U |  | 1 | 0 | 0x0 | 0xf | 0 | 15 |  |  | - |  | FrCamera | SRFL,SRFR | 时域 | Motorola |  | Application_Normal
0x301 | ADAS_SYNC | 500 | 8 | 2 | 3 | 4 | ADAS_SYNC_SequenceCnt | ADAS_SYNC_SequenceCnt |  | U |  | 1 | 0 | 0x0 | 0xf | 0 | 15 |  |  | - |  | FrCamera | SRFL,SRFR | 顺序计数器 | Motorola |  | Application_Normal
0x301 | ADAS_SYNC | 500 | 8 | 3 | 7 | 5 | ADAS_SYNC_Reserved | ADAS_SYNC_Reserved |  | U |  | 1 | 0 | 0x0 | 0x1f | 0 | 31 |  |  | - |  | FrCamera | SRFL,SRFR | ADAS_SYNC_Reserved | Motorola |  | Application_Normal
0x301 | ADAS_SYNC | 500 | 8 | 3 | 2 | 1 | ADAS_SYNC_SGW | ADAS_SYNC_SGW |  | U |  | 1 | 0 | 0x0 | 0x1 | 0 | 1 |  |  | - |  | FrCamera | SRFL,SRFR | 时间网关同步状态 | Motorola |  | Application_Normal
0x301 | ADAS_SYNC | 500 | 8 | 3 | 1 | 2 | ADAS_SYNC_OVS | ADAS_SYNC_OVS |  | U |  | 1 | 0 | 0x0 | 0x3 | 0 | 3 |  |  | - |  | FrCamera | SRFL,SRFR | 同步溢出时间 | Motorola |  | Application_Normal
0x301 | ADAS_SYNC | 500 | 8 | 4 | 7 | 8 | ADAS_SYNC_SyncTime | ADAS_SYNC_SyncTime | Upper | U |  | 1 | 0 | 0x0 | 0xffffffff | 0 | 4294967295 |  |  | - |  | FrCamera | SRFL,SRFR | ADAS_SYNC_SyncTime | Motorola |  | Application_Normal
0x301 | ADAS_SYNC | 500 | 8 | 5 | 7 | 8 |  |  |  | U |  | 1 | 0 | 0x0 | 0xffffffff |  |  |  |  | - |  | FrCamera | SRFL,SRFR |  | Motorola |  | Application_Normal
0x301 | ADAS_SYNC | 500 | 8 | 6 | 7 | 8 |  |  |  | U |  | 1 | 0 | 0x0 | 0xffffffff |  |  |  |  | - |  | FrCamera | SRFL,SRFR |  | Motorola |  | Application_Normal
0x301 | ADAS_SYNC | 500 | 8 | 7 | 7 | 8 |  |  | Lower | U |  | 1 | 0 | 0x0 | 0xffffffff |  |  |  |  | - |  | FrCamera | SRFL,SRFR |  | Motorola |  | Application_Normal
0x18DE23F2 | SRF_L_FOTA_Rx | Event | 64 | 0 | 7 | 512 | SRF_L_FOTA_Rx | SRF_L_FOTA_Rx |  | U |  | 1 | 0 | [8 empty] | FrCamera | SRFL |  | Motorola |  | Diag_Router
0x18DEF223 | SRF_L_FOTA_Tx | Event | 64 | 0 | 7 | 512 | SRF_L_FOTA_Tx | SRF_L_FOTA_Tx |  | U |  | 1 | 0 | [8 empty] | SRFL | FrCamera |  | Motorola |  | Diag_Router
0x18CCF223 | SRF_L_Rem_Diag_Tx | Event | 8 | 0 | 7 | 64 | SRF_L_Rem_Diag_Tx | SRF_L_Rem_Diag_Tx |  | U |  | 1 | 0 | [8 empty] | SRFL | FrCamera |  | Motorola |  | Diag_Remote
0x18DA23F2 | SRF_L_Diag_Rx | Event | 8 | 0 | 7 | 64 | SRF_L_Diag_Rx | SRF_L_Diag_Rx |  | U |  | 1 | 0 | [8 empty] | FrCamera | SRFL |  | Motorola |  | Diag_Router
0x18DAF223 | SRF_L_Diag_Tx | Event | 8 | 0 | 7 | 64 | SRF_L_Diag_Tx | SRF_L_Diag_Tx |  | U |  | 1 | 0 | [8 empty] | SRFL | FrCamera |  | Motorola |  | Diag_Router
0x18DE24F2 | SRF_R_FOTA_Rx | Event | 64 | 0 | 7 | 512 | SRF_R_FOTA_Rx | SRF_R_FOTA_Rx |  | U |  | 1 | 0 | [8 empty] | FrCamera | SRFR |  | Motorola |  | Diag_Router
0x18DEF224 | SRF_R_FOTA_Tx | Event | 64 | 0 | 7 | 512 | SRF_R_FOTA_Tx | SRF_R_FOTA_Tx |  | U |  | 1 | 0 | [8 empty] | SRFR | FrCamera |  | Motorola |  | Diag_Router
0x18CCF224 | SRF_R_Rem_Diag_Tx | Event | 8 | 0 | 7 | 64 | SRF_R_Rem_Diag_Tx | SRF_R_Rem_Diag_Tx |  | U |  | 1 | 0 | [8 empty] | SRFR | FrCamera |  | Motorola |  | Diag_Remote
0x18DA24F2 | SRF_R_Diag_Rx | Event | 8 | 0 | 7 | 64 | SRF_R_Diag_Rx | SRF_R_Diag_Rx |  | U |  | 1 | 0 | [8 empty] | FrCamera | SRFR |  | Motorola |  | Diag_Router
0x18DAF224 | SRF_R_Diag_Tx | Event | 8 | 0 | 7 | 64 | SRF_R_Diag_Tx | SRF_R_Diag_Tx |  | U |  | 1 | 0 | [8 empty] | SRFR | FrCamera |  | Motorola |  | Diag_Router
Note on A1: 批注: 批注: 批注: 1.报文ID号，唯一且固定 2.如果需申请新ID，则提出新增ID的周期和DLC需求，ID暂用XXX代替 - 侯一萌 - 侯一萌 - 侯一萌 - 侯一萌 - 侯一萌 - 侯一萌
Note on B1: 批注: 批注: 批注: 报文名称 规则：只允许英文、数字和下划横线，禁止用空格和其他符号 - 侯一萌 - 侯一萌 - 侯一萌 - 侯一萌 - 侯一萌 - 侯一萌
Note on C1: 批注: 批注: 批注: 报文周期，默认单位ms，不需填写单位 如为周期事件型，请标注：周期+Event - 侯一萌 - 侯一萌 - 侯一萌 - 侯一萌 - 侯一萌 - 侯一萌
Note on D1: 批注: 批注: 批注: 字节数/DLC长度, 范围为[1,8] - 侯一萌 - 侯一萌 - 侯一萌 - 侯一萌 - 侯一萌 - 侯一萌
Note on E1: 批注: 批注: 批注: 日产：字节位置, 范围[0,7]，参见附件格式说明 - 侯一萌 - 侯一萌 - 侯一萌 - 侯一萌 - 侯一萌 - 侯一萌
Note on F1: 批注: 批注: 批注: 信号在某一字节中的起始位置, 范围[0,7] - 侯一萌 - 侯一萌 - 侯一萌 - 侯一萌 - 侯一萌 - 侯一萌
Note on G1: 批注: 批注: 批注: 信号在某一ID中占用位的个数，取值范围[1,8] 如果大于8个，则属跨字节，可参考样例格式，尤其注意格式 - 侯一萌 - 侯一萌 - 侯一萌 - 侯一萌 - 侯一萌 - 侯一萌
Note on H1: 批注: 批注: 批注: 信号名称 规则： 1.只允许英文、数字和下划横线 2.不允许空格和其他符号 3.禁止数字开头 4.位置靠左居上（仅H和U列），其他列位置靠上居中 - 侯一萌 - 侯一萌 - 侯一萌 - 侯一萌 - 侯一萌 - 侯一萌
Note on I1: 批注: 批注: 批注: 信号符号(是对信号名称的简单缩写) 1.只允许英文、数字和下划横线 2.不允许空格和其他符号 3.禁止数字开头 - 侯一萌 - 侯一萌 - 侯一萌 - 侯一萌 - 侯一萌 - 侯一萌
Note on J1: 批注: 批注: 批注: 仅跨字节时填写，即当某个信号占据位数＞8个 - 侯一萌 - 侯一萌 - 侯一萌 - 侯一萌 - 侯一萌 - 侯一萌
Note on K1: 批注: 批注: 批注: 1.按位取反 2.补码 3.无符号值 按需填写，无则不填写 - 侯一萌 - 侯一萌 - 侯一萌 - 侯一萌 - 侯一萌 - 侯一萌
Note on L1: 批注: 批注: 批注: 单位 - 侯一萌 - 侯一萌 - 侯一萌 - 侯一萌 - 侯一萌 - 侯一萌
Note on M1: 批注: 批注: 批注: 精度 - 侯一萌 - 侯一萌 - 侯一萌 - 侯一萌 - 侯一萌 - 侯一萌
Note on N1: 批注: 批注: 批注: 偏移量 - 侯一萌 - 侯一萌 - 侯一萌 - 侯一萌 - 侯一萌 - 侯一萌
Note on O1: 批注: 批注: 批注: 最小信号值 - 侯一萌 - 侯一萌 - 侯一萌 - 侯一萌 - 侯一萌 - 侯一萌
Note on P1: 批注: 批注: 批注: 最大信号值 - 侯一萌 - 侯一萌 - 侯一萌 - 侯一萌 - 侯一萌 - 侯一萌
Note on Q1: 批注: 批注: 批注: 最小物理值 - 侯一萌 - 侯一萌 - 侯一萌 - 侯一萌 - 侯一萌 - 侯一萌
Note on R1: 批注: 批注: 批注: 最大物理值 - 侯一萌 - 侯一萌 - 侯一萌 - 侯一萌 - 侯一萌 - 侯一萌
Note on S1: 批注: 批注: 批注: 1.算法未准备完成时首帧信号值，可以是无效值 2.如无上述情况则填充“-”，不允许空置 - 侯一萌 - 侯一萌 - 侯一萌 - 侯一萌 - 侯一萌 - 侯一萌
Note on T1: 批注: 批注: 批注: 无效值 有则填写，如无则填充“-”不允许空置 - 侯一萌 - 侯一萌 - 侯一萌 - 侯一萌 - 侯一萌 - 侯一萌
Note on U1: 批注: 批注: 批注: 1.列出所有信号值含义 严格格式： 禁止中文和“ ” 00b = XXX 01b = XXX 2.位置靠左居上（仅H和U列），其他列位置靠上居中 - 侯一萌 - 侯一萌 - 侯一萌 - 侯一萌 - 侯一萌 - 侯一萌
Note on V1: 批注: 批注: 批注: 此项由CAN设计填写，ECU设计不需填写 - 侯一萌 - 侯一萌 - 侯一萌 - 侯一萌 - 侯一萌 - 侯一萌
Note on W1: 批注: 批注: 批注: 发送ECU的名称 原则上只有一个 - 侯一萌 - 侯一萌 - 侯一萌 - 侯一萌 - 侯一萌 - 侯一萌
Note on X1: 批注: 批注: 批注: 1.填写要接收的ECU名称 格式要求：ECU1,ECU2,ECU3 2.特别说明：关于信号收发关系，请ECU设计与关联设计先确认OK后再反馈给CAN设计，有异议请联系CAN组 - 侯一萌 - 侯一萌 - 侯一萌 - 侯一萌 - 侯一萌 - 侯一萌
Note on Y1: 批注: 批注: 批注: 相比BASE L2 ADAS系统和PK1B的信号差异说明 - 侯一萌 - 侯一萌 - 侯一萌 - 侯一萌 - 侯一萌 - 侯一萌

## mapping (hidden)
备注 | 1.报文ID号，唯一且固定 2.如果需申请新ID，则提出新增ID的周期和DLC需求，ID暂用XXX代替 3. 兼容2(结尾b)、8(0o开头或o结尾)、10(无前后缀)、16进制(0x开头或h结尾) | 报文是否是CANFD，此列自动生成，程序会自动考虑MSG的长度、Sheet名称判断 | 报文名称 规则：只允许英文、数字和下划横线，禁止用空格和其他符号 | 可以不写，默认截取MessageName的前32位 | 报文周期，默认单位ms，不需填写单位 如为周期事件型，请标注：周期+Event（目前不兼容Event） | 报文周期，此列不需填写 | 信号是否是event，此列不需填写 | 字节数/DLC长度, 范围为[1,64] | 日产：字节位置, 范围[0,63] | 日产：比特位置, 范围[0,7]，这个信号占据了这一byte的最高位是第几位即填写几 | 信号在某一ID中占用位的个数，取值范围[1,8] 如果大于8个，则属跨字节，Nissan表格只能填写1-8 | 信号名称 规则： 1.只允许英文、数字和下划横线 2.不允许空格和其他符号 3.禁止数字开头 4.位置靠左居上（仅H和U列），其他列位置靠上居中 | 可以不写，自动截取前32位 | 在这个byte上的内容是signal的高位还是低位，其实暗示了Moto还是Intel型。 这个不好用，脚本不看这个 | Signed/Unsigned/IEEE Float/Double，但是几乎只用Unsigned，通过Factor和Offset调整数字大小。 | 单位，可以留空或者- | 斜率，也叫Resolution | 截距 | 仅用来验证 | 仅用来验证 | 信号最小值，脚本看这个 | 信号最大值，脚本看这个 | 启动时候的值 | 不可用值 | 解释，值-分隔符-注释 值可以是2(结尾b)、8(0o开头或o结尾)、10(无前后缀)、16进制(0x开头或h结尾)，分隔符可以是=：: | 脚本自动生成，不需要填写 | 此字段无用 | 该报文由哪个ECU发出，使用英文逗号分隔，注意大小写 | 该信号由哪个ECU发出，使用英文逗号分隔，注意大小写 | 该SIG在CANdb++中使用的字节序Motorola或Intel | 报文备注 | 信号备注 | 此值置为1则忽略该行 | 报文分为：普通报文（应用报文）、诊断报文、网管报文、XCP报文 | 可以不填写自动计算 | 可以不填写自动计算
Type_in | string | bool | string | string | string | string | bool | int | int | int | int | string | string | string | string | string | string | string | string | string | string | string | string | string | string | object | string | string | string | string | string | string | bool | string | string | int
Type_out | int | bool | string | string | del | int | bool | int | int | int | int | string | string | del | string | string | float | float | int | int | float | float | int | int | string | object | string | object | object | string | string | string | bool | string | int | int
标准表头 | Message_ID |  | Message_Name | Message_Symbol | Trans_period [ms] |  |  | Message_Length [byte] | NISSAN_Byte_Position | Bit_Position [StartBit] | Data_Length [bit] | Signal_Name | Signal_Symbol | Byte_Order [Nissan] | Value_Type | Unit | Factor | OffSet | Signal_Value [MIN] | Signal_Value [MAX] | Physical_Value [MIN] | Physical_Value [MAX] | FirstFrameValue IfAlgorithmNotReady | UnavailableValue | Coding (Bit_Position_is_MSB_first.) | Value_Description_Dict | Judgment (CAN设计填写) | Transmitter_ECU | Receiver_ECU | Byte_Order | Message_comment | Signal_comment | Block (暂不生成) | Message_Type | Signal_Start_Bit | Signal_Length [bit]
标准表头V7 | Message_ID | Is_fd | Message_Name | Message_Symbol | Trans_period_mixed | Trans_period [ms] | Is_event | Message_Length [byte] | NISSAN_Byte_Position | Bit_Position [StartBit] | Data_Length [bit] | Signal_Name | Signal_Symbol | Byte_Order [Nissan] | Value_Type | Unit | Factor | OffSet | Signal_Value [MIN] | Signal_Value [MAX] | Physical_Value [MIN] | Physical_Value [MAX] | FirstFrameValue IfAlgorithmNotReady | UnavailableValue | Coding (Bit_Position_is_MSB_first.) | Value_Description_Dict | Judgment (CAN设计填写) | Transmitter_ECU | Receiver_ECU | Byte_Order | Message_comment | Signal_comment | Block (暂不生成) | Message_Type | Signal_Start_Bit | Signal_Length [bit]
DEFAULT | Message ID |  | Message Name |  | Trans period (ms) |  |  | Message Length (byte) | NISSAN Byte Position | Bit Position (StartBit) | Data Length (bit) | SignalName | SignalSymbol | Byte Order | OnesComplement:1S TwosComplement:2S UnsignedValue:U | Unit | Resolution | OffSet | Signal Value (MIN) | Signal Value (MAX) | PhysicalValue (MIN) | PhysicalValue (MAX) | FirstFrameValueIfAlgorithmNotReady | Unavailable Value | Coding |  | Judgment (CAN设计填写) | Transmitter | Receiver | Byte Order [CANdb++] |  | Note（Remark） | Block (暂不生成) | Message_Type
ITS1-FD | Message ID |  | Message Name |  | Trans period (ms) |  |  | Message Length (byte) | NISSAN Byte Position | Bit Position (StartBit) | Data Length (bit) | SignalName | SignalSymbol | Byte Order | OnesComplement:1S TwosComplement:2S UnsignedValue:U | Unit | Resolution | OffSet | Signal Value (MIN) | Signal Value (MAX) | PhysicalValue (MIN) | PhysicalValue (MAX) | FirstFrameValueIfAlgorithmNotReady | Unavailable Value | Coding |  | Judgment (CAN设计填写) | Transmitter | Receiver | Byte Order [CANdb++] |  | Note（Remark） | Block (暂不生成) | Message_Type
CHA-CAN | Message ID |  | Message Name |  | Trans period (ms) |  |  | Message Length (byte) | NISSAN Byte Position | Bit Position (StartBit) | Data Length (bit) | SignalName | SignalSymbol | Byte Order | OnesComplement:1S TwosComplement:2S UnsignedValue:U | Unit | Resolution | OffSet | Signal Value (MIN) | Signal Value (MAX) | PhysicalValue (MIN) | PhysicalValue (MAX) | FirstFrameValueIf AlgorithmNotReady | Unavailable Value | Coding |  | Judgment (CAN设计填写) | Transmitter | Receiver | Byte Order [CANdb++] |  | Note（Remark） | Block (暂不生成) | Message_Type
PT-CAN | MessageID |  | Message Name |  | The period of transmitter (ms) |  |  | Message Length (byte) | NISSAN Byte Position | Bit Position (StartBit) | Data Length (bit) | SignalName | SignalSymbol | Byte Order | OnesComplement:1S TwosComplement:2S UnsignedValue:U | Unit | Resolution | OffSet | Signal Value (MIN) | Signal Value (MAX) | Physical Value (MIN) | Physical Value (MAX) | FirstFrameValueIf AlgorithmNotReady | Unavailable Value | Coding (Bit Position is MSB first) |  | Judgment (CAN设计填写) | Transmitter ECU | Receiver ECU | Byte Order [CANdb++] |  | Note | Block (暂不生成) | Message_Type
ITS5-FD | Message_ID |  | Message Name |  | Trans_period_mixed |  |  | Message_Length [byte] | NISSAN_Byte_Position | Bit_Position [StartBit] | Data_Length [bit] | SignalName | SignalSymbol | Byte Order | OnesComplement:1S TwosComplement:2S UnsignedValue:U | Unit | Resolution | OffSet | Signal Value (MIN) | Signal Value (MAX) | Physical Value (MIN) | Physical Value (MAX) | FirstFrameValueIf AlgorithmNotReady | Unavailable Value | Coding |  | Judgment (CAN设计填写) | Transmitter | Receiver | Byte Order [CANdb++] |  | Note(Remark) | Block (暂不生成) | Message_Type
ITS2-FD | Message ID |  | Message Name |  | The period of transmitter (ms) |  |  | Message Length (byte) | NISSAN Byte Position | Bit Position (StartBit) | Data Length (bit) | SignalName | SignalSymbol | Byte Order | OnesComplement:1S TwosComplement:2S UnsignedValue:U | Unit | Resolution | OffSet | Signal Value (MIN) | Signal Value (MAX) | Physical Value (MIN) | Physical Value (MAX) | FirstFrameValueIf AlgorithmNotReady | Unavailable Value | Coding (Bit Position is MSB first) |  | Judgment (CAN设计填写) | Transmitter ECU | Receiver ECU | Byte Order [CANdb++] |  | Note | Block (暂不生成) | Message_Type
ITS3-FD | Message ID |  | Message Name |  | The period of transmitter (ms) |  |  | Message Length (byte) | NISSAN Byte Position | Bit Position (StartBit) | Data Length (bit) | SignalName | SignalSymbol | Byte Order | OnesComplement:1S TwosComplement:2S UnsignedValue:U | Unit | Resolution | OffSet | Signal Value (MIN) | Signal Value (MAX) | Physical Value (MIN) | Physical Value (MAX) | FirstFrameValueIf AlgorithmNotReady | Unavailable Value | Coding (Bit Position is MSB first) |  | Judgment (CAN设计填写) | Transmitter ECU | Receiver ECU | Byte Order [CANdb++] |  | Note | Block (暂不生成) | Message_Type
EndLine
额外处理 | [24 empty] | Others要处理； 考虑最后的中英文分号删除； 删除最后一行的多余回车； 容错机制，value错误时候不要直接退出； //作为注释分隔符，屏蔽每行//后的内容； 加上~作为穿越符； 英文双引号删除或者换为单引号 |  | 删除（）()内的内容； 不能有-，批量替换为_； 转换/为,；
填充
| 猜测 | 要替换掉的用()，保留的[]
删除